## Data
JobJacket | Assembly Number | JobJackets::InspectionComments | JobJackets::PreferredMeasuringMethod | JobJackets::SampleFreq | JobJackets::TolerancesRequiredBy | JobJackets::_fk_InspectionTemplateID | Operation Sequence (line) | InspectionSequence | Parameter | LSL | Target | USL | JobJackets::Status
1878 | Butt Cut Foam Single coated, 2 across, 1/16" thick 3/4" x 3/4" | Units are Inches Wind foam side out. |  | 10 rolls |  |  | 10 | 2 | No adhesive build up on finished rolls? | No(Fail) | Yes(Pass)
1878 | Butt Cut Foam Single coated, 2 across, 1/16" thick 3/4" x 3/4" | Units are Inches Wind foam side out. |  | 10 rolls |  |  | 10 | 3 | Smoothly slit roll edges? | No(Fail) | Yes(Pass)
1878 | Butt Cut Foam Single coated, 2 across, 1/16" thick 3/4" x 3/4" | Units are Inches Wind foam side out. |  | 10 rolls |  |  | 10 | 4 | Is the die pressure set to achieve a complete cut through the foam without compromising the carrier liner? | No(Fail) | Yes(Pass)
618 | Die Cut Part Checkered Splice Tape PM Code: 345-5411 3/4" x 3/4" x 36Yd | Units are Inches |  | 60 rolls |  |  | 10 | 1 | Length of Part | 0.719 | 0.750 | 0.781
618 | Die Cut Part Checkered Splice Tape PM Code: 345-5411 3/4" x 3/4" x 36Yd | Units are Inches |  | 60 rolls |  |  | 10 | 2 | Width of Part | 0.719 | 0.750 | 0.781
618 | Die Cut Part Checkered Splice Tape PM Code: 345-5411 3/4" x 3/4" x 36Yd | Units are Inches |  | 60 rolls |  |  | 10 | 6 | Has blue silicone tape been used for splicing, tabbing, and starting the rolls? | No (Fail) | Yes (Pass)
618 | Die Cut Part Checkered Splice Tape PM Code: 345-5411 3/4" x 3/4" x 36Yd | Units are Inches |  | 60 rolls |  |  | 10 | 4 | Is the perforation centered and does it tear easily? | No (Fail) | Yes (Pass)
526 | Fabricated Part d/c PET 16mm x 19mm | Units are mm |  | 18 rolls |  |  | 10 | 1 | Width of Part | 15.2 | 16.0 | 16.8
526 | Fabricated Part d/c PET 16mm x 19mm | Units are mm |  | 18 rolls |  |  | 10 | 2 | Length of Part | 18.2 | 19.0 | 19.8
526 | Fabricated Part d/c PET 16mm x 19mm | Units are mm |  | 18 rolls |  |  | 10 | 3 | Adhesive build-up on roll edges? |  | No(Pass) | Yes(Fail)
526 | Fabricated Part d/c PET 16mm x 19mm | Units are mm |  | 18 rolls |  |  | 10 | 4 | Proper butt cut of adhesive? | No(Fail) | Yes(Pass)
192 | Die Cut Part PE face shields 9-7/16" x 4-3/16" | Units are Inches |  | 1,000 |  |  | 10 | 1 | Length of Part | 9.375 | 9.437 | 9.500
192 | Die Cut Part PE face shields 9-7/16" x 4-3/16" | Units are Inches |  | 1,000 |  |  | 10 | 2 | Width of Part | 4.125 | 4.187 | 4.250
192 | Die Cut Part PE face shields 9-7/16" x 4-3/16" | Units are Inches |  | 1,000 |  |  | 10 | 3 | When you look at the edge of the roll, is the roll free of folded over or stacked parts? | No(Fail) | Yes(Pass)
192 | Die Cut Part PE face shields 9-7/16" x 4-3/16" | Units are Inches |  | 1,000 |  |  | 10 | 4 | Is liner relase easy (part does not curl excessively when peeled off liner)? | No(Fail) | Yes(Pass)
2282 | Butt Cut Tape d/c PET with printed checkerboard pattern 3/4" x 0.455" x 36Yd | Units are Inches |  | 25 rolls |  |  | 10 | 1 | Width of part. | 0.440 | 0.455 | 0.470
2282 | Butt Cut Tape d/c PET with printed checkerboard pattern 3/4" x 0.455" x 36Yd | Units are Inches |  | 25 rolls |  |  | 10 | 2 | Length of part. | 0.735 | 0.750 | 0.765
2282 | Butt Cut Tape d/c PET with printed checkerboard pattern 3/4" x 0.455" x 36Yd | Units are Inches |  | 25 rolls |  |  | 10 | 3 | Is butt cut deep enough to pull parts off individually but not so deep as to fracture the liner? | No (Fail) | Yes (Pass)
124 | Slit Tape d/c PET 20mm x 33m | Units are mm Use Calipers |  | 25 rolls |  |  |  | 1 | Width of roll at outside diameter | 19.50 | 20.00 | 20.50
124 | Slit Tape d/c PET 20mm x 33m | Units are mm Use Calipers |  | 25 rolls |  |  |  | 2 | Width of roll at inside diameter | 19.50 | 20.00 | 20.50
124 | Slit Tape d/c PET 20mm x 33m | Units are mm Use Calipers |  | 25 rolls |  |  |  | 3 | Are roll edges clean and sharp? | No (Fail) | Yes (Pass)
124 | Slit Tape d/c PET 20mm x 33m | Units are mm Use Calipers |  | 25 rolls |  |  |  | 4 | Does the roll unwind without slivering when unwound quickly? | No (Fail) | Yes (Pass)
461 | Butt Cut Tape d/c PET 19mm x 19mm | Units are mm |  | 24 rolls |  |  | 10 | 1 | Length of Part | 18 | 19 | 20
461 | Butt Cut Tape d/c PET 19mm x 19mm | Units are mm |  | 24 rolls |  |  | 10 | 2 | Width of Part | 18 | 19 | 20
461 | Butt Cut Tape d/c PET 19mm x 19mm | Units are mm |  | 24 rolls |  |  | 10 | 3 | Are the rolls free of adhesive build up on the edges? | No(Fail) | Yes(Pass)
461 | Butt Cut Tape d/c PET 19mm x 19mm | Units are mm |  | 24 rolls |  |  | 10 | 4 | Is the butt cut deep enough to remove the pieces but not cut into the liner? | No(Fail) | Yes(Pass)
194 | Die Cut Label Silver foil disks on 3" cores 2-1/2" | Units are Inches |  | 10,000 |  |  | 10 | 1 | Diameter of circle | 2.47 | 2.50 | 2.53
194 | Die Cut Label Silver foil disks on 3" cores 2-1/2" | Units are Inches |  | 10,000 |  |  | 10 | 2 | Is the die strike deep enough to remove the matrix but not cut into the liner? | No (Fail) | Yes (Pass)
194 | Die Cut Label Silver foil disks on 3" cores 2-1/2" | Units are Inches |  | 10,000 |  |  | 10 | 3 | Is slit edge of liner clean and sharp? | No (Fail) | Yes (Pass)
2329 | Fabricated Part Adh. Area with Tab 0.500" x 0.82" | Units are Inches |  | Roll requires 3 inspections |  |  | 10 | 1 | Correct Width of Adhesive? | 0.790 | 0.820 | 0.850
2329 | Fabricated Part Adh. Area with Tab 0.500" x 0.82" | Units are Inches |  | Roll requires 3 inspections |  |  | 10 | 2 | Correct length of Adhesive? | 0.470 | 0.500 | 0.530
2329 | Fabricated Part Adh. Area with Tab 0.500" x 0.82" | Units are Inches |  | Roll requires 3 inspections |  |  | 10 | 3 | Correct Width of Tab Area? | 0.470 | 0.500 | 0.530
2329 | Fabricated Part Adh. Area with Tab 0.500" x 0.82" | Units are Inches |  | Roll requires 3 inspections |  |  | 10 | 4 | Correct Length of Tab Area? | 0.170 | 0.200 | 0.230
2329 | Fabricated Part Adh. Area with Tab 0.500" x 0.82" | Units are Inches |  | Roll requires 3 inspections |  |  | 10 | 7 | Is adhesive laminated to the easy release side of the 4994? | No (Fail) | Yes (Pass)
2329 | Fabricated Part Adh. Area with Tab 0.500" x 0.82" | Units are Inches |  | Roll requires 3 inspections |  |  | 10 | 5 | Final Liner Width | 1.565 | 1.625 | 1.685
278 | Slit Tape 1 mil Kaneka polyimide film with high temperature Adh. 5/8" x 60Yd | Units are Inches |  | 8 rolls |  |  | 10 | 1 | Width of roll | 0.469 | 0.625 | 0.781
278 | Slit Tape 1 mil Kaneka polyimide film with high temperature Adh. 5/8" x 60Yd | Units are Inches |  | 8 rolls |  |  | 10 | 2 | Thickness of polyimide material; without adhesive | 0.0008 | 0.0010 | 0.0012
278 | Slit Tape 1 mil Kaneka polyimide film with high temperature Adh. 5/8" x 60Yd | Units are Inches |  | 8 rolls |  |  | 10 | 3 | Is roll wound loose, but not so loose as to cause gapping? | No (Fail) | Yes (Pass)
278 | Slit Tape 1 mil Kaneka polyimide film with high temperature Adh. 5/8" x 60Yd | Units are Inches |  | 8 rolls |  |  | 10 | 4 | Are rolls clean of dirt and debris? | No (Fail) | Yes (Pass)
1305 | Butt Cut Label White/Blue "IBM" 200mm x 200mm | Units are mm |  | 3,000 parts |  |  | 10 | 1 | Length of label | 199 | 200 | 201
1305 | Butt Cut Label White/Blue "IBM" 200mm x 200mm | Units are mm |  | 3,000 parts |  |  | 10 | 2 | Is part correct width | 199 | 200 | 201
1305 | Butt Cut Label White/Blue "IBM" 200mm x 200mm | Units are mm |  | 3,000 parts |  |  | 10 | 3 | Is color PMS285 within one shade? (Compare to enclosed sample) | No(Fail) | Yes(Pass)
1305 | Butt Cut Label White/Blue "IBM" 200mm x 200mm | Units are mm |  | 3,000 parts |  |  | 10 | 4 | Is print positioning correct? | No(Fail) | Yes(Pass)
1305 | Butt Cut Label White/Blue "IBM" 200mm x 200mm | Units are mm |  | 3,000 parts |  |  | 10 | 5 | Is die strike correct? | No(Fail) | Yes(Pass)
322 | Die Cut Tape Silver PET 120mm x 19mm | Measure in mm |  | 20 (rolls) |  |  | 10 | 1 | Length of Part | 119.2 | 120.0 | 120.8
322 | Die Cut Tape Silver PET 120mm x 19mm | Measure in mm |  | 20 (rolls) |  |  | 10 | 2 | Width of Part | 18.2 | 19.0 | 19.8
322 | Die Cut Tape Silver PET 120mm x 19mm | Measure in mm |  | 20 (rolls) |  |  | 10 | 3 | Die cut deep enough to strip matrix, but not so deep as to fracture the liner | No (Fail) | Yes (Pass)
322 | Die Cut Tape Silver PET 120mm x 19mm | Measure in mm |  | 20 (rolls) |  |  | 10 | 4 | Presence of scratches on facestock | No (Pass) | Yes (Fail)
322 | Die Cut Tape Silver PET 120mm x 19mm | Measure in mm |  | 20 (rolls) |  |  | 10 | 5 | Rewind loose to prevent adhesive ooze | No (Fail) | Yes (Pass)
322 | Die Cut Tape Silver PET 120mm x 19mm | Measure in mm |  | 20 (rolls) |  |  | 10 | 6 | Rolls attached to cores/tabbed with paper tape | No (Fail) | Yes (Pass)
273 | Die Cut Label Silver foil 4-1/16" x 3/4" | Units are Inches |  | 25 rolls |  |  | 10 | 1 | Length of Part | 4.03 | 4.06 | 4.09
273 | Die Cut Label Silver foil 4-1/16" x 3/4" | Units are Inches |  | 25 rolls |  |  | 10 | 2 | Width of Part | 0.72 | 0.75 | 0.78
273 | Die Cut Label Silver foil 4-1/16" x 3/4" | Units are Inches |  | 25 rolls |  |  | 10 | 3 | Is the die strike deep enough to strip the matrix but not cut into the liner? | No(Fail) | Yes(Pass)
273 | Die Cut Label Silver foil 4-1/16" x 3/4" | Units are Inches |  | 25 rolls |  |  | 10 | 4 | Are slit roll edges clean? | No(Fail) | Yes(Pass)
273 | Die Cut Label Silver foil 4-1/16" x 3/4" | Units are Inches |  | 25 rolls |  |  | 10 | 5 | Is the product free of all PVC tape? No splices or tabs? | No(Fail) | Yes(Pass)
602 | Die Cut Part Checkered Splice Tape PM Code: 345-5412 1" x 3/4" | Units are Inches |  | 25 rolls |  |  | 10 | 1 | Length of Part | 0.968 | 1.000 | 1.031
602 | Die Cut Part Checkered Splice Tape PM Code: 345-5412 1" x 3/4" | Units are Inches |  | 25 rolls |  |  | 10 | 2 | Width of Part | .719 | .750 | .781
602 | Die Cut Part Checkered Splice Tape PM Code: 345-5412 1" x 3/4" | Units are Inches |  | 25 rolls |  |  | 10 | 3 | Is die strike deep enough to strip matrix, yet not too deep as to fracture liner? | No (Fail) | Yes (Pass)
602 | Die Cut Part Checkered Splice Tape PM Code: 345-5412 1" x 3/4" | Units are Inches |  | 25 rolls |  |  | 10 | 4 | Is the perforation centered and does it tear easily? | No (Fail) | Yes (Pass)
602 | Die Cut Part Checkered Splice Tape PM Code: 345-5412 1" x 3/4" | Units are Inches |  | 25 rolls |  |  | 10 | 5 | Is print clean, sharp, and within one shade of PMS 199? | No (Fail) | Yes (Pass)
1831 | Tape CSM 5 mil Teflon perfed at 12" intervals 12" x 6" | Note (1) Raw Material failure does not cause Strouse product reject. Units are Inches |  | finished roll |  |  | 10 | 1 | Perf length | 11.75 | 12.00 | 12.25 | SEE SPECIAL COMMENTS
1831 | Tape CSM 5 mil Teflon perfed at 12" intervals 12" x 6" | Note (1) Raw Material failure does not cause Strouse product reject. Units are Inches |  | finished roll |  |  | 10 | 2 | Crease See Note 1 above |  | No (Pass) | Yes (Fail) | SEE SPECIAL COMMENTS
1831 | Tape CSM 5 mil Teflon perfed at 12" intervals 12" x 6" | Note (1) Raw Material failure does not cause Strouse product reject. Units are Inches |  | finished roll |  |  | 10 | 3 | Dent See Note 1 above |  | No (Pass) | Yes (Fail) | SEE SPECIAL COMMENTS
1831 | Tape CSM 5 mil Teflon perfed at 12" intervals 12" x 6" | Note (1) Raw Material failure does not cause Strouse product reject. Units are Inches |  | finished roll |  |  | 10 | 4 | Milkiness See Note 1 above |  | No (Pass) | Yes (Fail) | SEE SPECIAL COMMENTS
1831 | Tape CSM 5 mil Teflon perfed at 12" intervals 12" x 6" | Note (1) Raw Material failure does not cause Strouse product reject. Units are Inches |  | finished roll |  |  | 10 | 5 | Contamination See Note 1 above |  | No (Pass) | Yes (Fail) | SEE SPECIAL COMMENTS
1831 | Tape CSM 5 mil Teflon perfed at 12" intervals 12" x 6" | Note (1) Raw Material failure does not cause Strouse product reject. Units are Inches |  | finished roll |  |  | 10 | 6 | Bad slit edge See Note 1 above |  | No (Pass) | Yes (Fail) | SEE SPECIAL COMMENTS
1831 | Tape CSM 5 mil Teflon perfed at 12" intervals 12" x 6" | Note (1) Raw Material failure does not cause Strouse product reject. Units are Inches |  | finished roll |  |  | 10 | 7 | Telescoping or loose wrap See Note 1 above |  | No (Pass) | Yes (Fail) | SEE SPECIAL COMMENTS
1831 | Tape CSM 5 mil Teflon perfed at 12" intervals 12" x 6" | Note (1) Raw Material failure does not cause Strouse product reject. Units are Inches |  | finished roll |  |  | 10 | 8 | Footage of roll (record length in feet) |  |  |  | SEE SPECIAL COMMENTS
760 | Butt Cut Tape Silver splice 3/4" x 3.73" x 60Yd | Units are Inches |  | 5 (rolls) |  |  | 10 | 1 | Length of butt cut | 0.72 | 0.75 | 0.78
760 | Butt Cut Tape Silver splice 3/4" x 3.73" x 60Yd | Units are Inches |  | 5 (rolls) |  |  | 10 | 2 | Width of butt cut | 3.72 | 3.75 | 3.78
760 | Butt Cut Tape Silver splice 3/4" x 3.73" x 60Yd | Units are Inches |  | 5 (rolls) |  |  | 10 | 3 | Is butt cut deep enough to pull parts off individually yet not so deep as to fracture liner? | No (Fail) | Yes (Pass)
760 | Butt Cut Tape Silver splice 3/4" x 3.73" x 60Yd | Units are Inches |  | 5 (rolls) |  |  | 10 | 4 | Is slit edge clean and sharp without paper slivers and adhesive balls? | No (Fail) | Yes (Pass)
760 | Butt Cut Tape Silver splice 3/4" x 3.73" x 60Yd | Units are Inches |  | 5 (rolls) |  |  | 10 | 5 | Are masking tape or silicone tape being used to start and tab rolls? | No (Fail) | Yes (Pass)
1497 | d/c Tape Printed with Red Arrow every 2" 1" x 36Yd | Units are Inches |  | 30 rolls |  |  | 10 | 2 | Is the perf cut deep enough to pull off parts individually, but not so deep as to fracture the liner? | No (Fail) | Yes (Pass)
1497 | d/c Tape Printed with Red Arrow every 2" 1" x 36Yd | Units are Inches |  | 30 rolls |  |  | 10 | 3 | Is PMS Flexo 199 being used, and is the color within one shade of enclosed sample or PMS book? | No (Fail) | Yes (Pass)
1497 | d/c Tape Printed with Red Arrow every 2" 1" x 36Yd | Units are Inches |  | 30 rolls |  |  | 10 | 4 | Is the print clean and sharp? | No (Fail) | Yes (Pass)
1751 | Slit Tape Yellow UPVC printed "Inspected...P-2178" 3/4" x 72Yd (66m) | Units are Inches |  | 64 rolls |  |  | 10 | 2 | Is print clean and sharp? Is "P-2178" legible? | No (Fail) | Yes (Pass)
1751 | Slit Tape Yellow UPVC printed "Inspected...P-2178" 3/4" x 72Yd (66m) | Units are Inches |  | 64 rolls |  |  | 10 | 1 | Width of tape | 0.711 | 0.743 | 0.774
1751 | Slit Tape Yellow UPVC printed "Inspected...P-2178" 3/4" x 72Yd (66m) | Units are Inches |  | 64 rolls |  |  | 10 | 4 | Is the Unwind Direction #2? | No (Fail) | Yes (Pass)
1751 | Slit Tape Yellow UPVC printed "Inspected...P-2178" 3/4" x 72Yd (66m) | Units are Inches |  | 64 rolls |  |  | 10 | 5 | Are sides of rolls free from adhesive build-up? | No (Fail) | Yes (Pass)
1796 | Slit Tape Yellow UPVC printed "Inspected...P-1318" 3/4" x 72Yd (66m) | Units are Inches |  | 64 rolls |  |  | 10 | 2 | Is print clean and sharp? Is "P-1318" legible? | No (Fail) | Yes (Pass)
1796 | Slit Tape Yellow UPVC printed "Inspected...P-1318" 3/4" x 72Yd (66m) | Units are Inches |  | 64 rolls |  |  | 10 | 1 | Width of tape | 0.711 | 0.743 | 0.774
1796 | Slit Tape Yellow UPVC printed "Inspected...P-1318" 3/4" x 72Yd (66m) | Units are Inches |  | 64 rolls |  |  | 10 | 4 | Is the Unwind Direction #2? | No (Fail) | Yes (Pass)
1796 | Slit Tape Yellow UPVC printed "Inspected...P-1318" 3/4" x 72Yd (66m) | Units are Inches |  | 64 rolls |  |  | 10 | 5 | Are sides of rolls free from adhesive build-up? | No (Fail) | Yes (Pass)
133 | Die Cut Label Silver foil 5" x 3/4" | Units are Inches May use Rule |  | 30 Rolls |  |  | 10 | 1 | Length of die cut | 4.97 | 5.00 | 5.03
133 | Die Cut Label Silver foil 5" x 3/4" | Units are Inches May use Rule |  | 30 Rolls |  |  | 10 | 2 | Width of die cut | 0.720 | 0.750 | 0.780
133 | Die Cut Label Silver foil 5" x 3/4" | Units are Inches May use Rule |  | 30 Rolls |  |  | 10 | 3 | Is the die strike deep enough to strip the matrix, yet not so deep as to fracture the liner? | No (Fail) | Yes (Pass)
1497 | d/c Tape Printed with Red Arrow every 2" 1" x 36Yd | Units are Inches |  | 30 rolls |  |  | 10 | 5 | Is the print visually centered between perfs? | No (Fail) | Yes (Pass)
1497 | d/c Tape Printed with Red Arrow every 2" 1" x 36Yd | Units are Inches |  | 30 rolls |  |  | 10 | 6 | Do the arrows point toward operator? | No (Fail) | Yes (Pass)
1497 | d/c Tape Printed with Red Arrow every 2" 1" x 36Yd | Units are Inches |  | 30 rolls |  |  | 10 | 7 | Is release tape being used for all splices? | No (Fail) | Yes (Pass)
1633 | Fabricated Part White poly-backed 3 ply tissue laminated with 1/2" wide Adh. transfer and printed/perfed every 13" 5-1/2" x 108' | Units are Inches |  | 12 rolls |  |  | 10 | 1 | Length of part | 12.75 | 13.00 | 13.25
1633 | Fabricated Part White poly-backed 3 ply tissue laminated with 1/2" wide Adh. transfer and printed/perfed every 13" 5-1/2" x 108' | Units are Inches |  | 12 rolls |  |  | 10 | 2 | Width of part | 5.25 | 5.50 | 5.75
1633 | Fabricated Part White poly-backed 3 ply tissue laminated with 1/2" wide Adh. transfer and printed/perfed every 13" 5-1/2" x 108' | Units are Inches |  | 12 rolls |  |  | 10 | 3 | Adhesive transfer centered on tissue (measuring from edges of tissue to adhesive) | 2.37 | 2.50 | 2.63
1633 | Fabricated Part White poly-backed 3 ply tissue laminated with 1/2" wide Adh. transfer and printed/perfed every 13" 5-1/2" x 108' | Units are Inches |  | 12 rolls |  |  | 10 | 4 | Is Outside Diameter of finished roll under 7.25"? 7.25" OD ABSOLUTE MAX! (Confirm roll fits in dispensing box and spins easily within box). | No (Fail) | Yes (Pass)
1633 | Fabricated Part White poly-backed 3 ply tissue laminated with 1/2" wide Adh. transfer and printed/perfed every 13" 5-1/2" x 108' | Units are Inches |  | 12 rolls |  |  | 10 | 5 | Is the print straight across web and perpendicular to material edges? | No (Fail) | Yes (Pass)
1633 | Fabricated Part White poly-backed 3 ply tissue laminated with 1/2" wide Adh. transfer and printed/perfed every 13" 5-1/2" x 108' | Units are Inches |  | 12 rolls |  |  | 10 | 6 | Does the print look like a dotted line? | No (Fail) | Yes (Pass)
1633 | Fabricated Part White poly-backed 3 ply tissue laminated with 1/2" wide Adh. transfer and printed/perfed every 13" 5-1/2" x 108' | Units are Inches |  | 12 rolls |  |  | 10 | 7 | Is the adhesive free of large buckles and curl? | No (Fail) | Yes (Pass)
1633 | Fabricated Part White poly-backed 3 ply tissue laminated with 1/2" wide Adh. transfer and printed/perfed every 13" 5-1/2" x 108' | Units are Inches |  | 12 rolls |  |  | 10 | 8 | Does the perf allow the parts to be separated easily? | No (Fail) | Yes (Pass)
2347 | Fabricated Tape ST-894 with internal die cuts 21mm x 10mm | Units are Inches Check length every roll |  | 2,000 ft |  |  | 10 | 3 | Pinhole to Pinhole 12 away | 5.995 | 6.000 | 6.005
2347 | Fabricated Tape ST-894 with internal die cuts 21mm x 10mm | Units are Inches Check length every roll |  | 2,000 ft |  |  | 10 | 5 | Pinhole to score .150" on EAD500 side (gear) | 0.120 | 0.150 | 0.180
2347 | Fabricated Tape ST-894 with internal die cuts 21mm x 10mm | Units are Inches Check length every roll |  | 2,000 ft |  |  | 10 | 6 | Pinhole to score .150" on EAD500 side (operator) | 0.120 | 0.150 | 0.180
2347 | Fabricated Tape ST-894 with internal die cuts 21mm x 10mm | Units are Inches Check length every roll |  | 2,000 ft |  |  | 10 | 9 | Total width | 3.685 | 3.700 | 3.715
2347 | Fabricated Tape ST-894 with internal die cuts 21mm x 10mm | Units are Inches Check length every roll |  | 2,000 ft |  |  | 10 | 7 | Pin hole to score T-10 side (Gear) | 0.170 | 0.200 | 0.230
2347 | Fabricated Tape ST-894 with internal die cuts 21mm x 10mm | Units are Inches Check length every roll |  | 2,000 ft |  |  | 10 | 8 | Pin hole to score T-10 side (Operator) | 0.170 | 0.200 | 0.230
2347 | Fabricated Tape ST-894 with internal die cuts 21mm x 10mm | Units are Inches Check length every roll |  | 2,000 ft |  |  | 10 | 13 | Are the scores complete through the liners but not through the double-coated tape? | No (Fail) | Yes (Pass)
1783 | Slit Tape Yellow UPVC printed "Inspected...P-7903" 3/4" x 72Yd (66m) | Units are Inches |  | 64 rolls |  |  | 10 | 3 | Length of roll. Is counter set for 72yds? | No (Fail) | Yes (Pass)
1783 | Slit Tape Yellow UPVC printed "Inspected...P-7903" 3/4" x 72Yd (66m) | Units are Inches |  | 64 rolls |  |  | 10 | 1 | Width of tape | 0.711 | 0.743 | 0.774
1783 | Slit Tape Yellow UPVC printed "Inspected...P-7903" 3/4" x 72Yd (66m) | Units are Inches |  | 64 rolls |  |  | 10 | 4 | Is the Unwind Direction #2? | No (Fail) | Yes (Pass)
1783 | Slit Tape Yellow UPVC printed "Inspected...P-7903" 3/4" x 72Yd (66m) | Units are Inches |  | 64 rolls |  |  | 10 | 2 | Is print clean and sharp? Is "P-7903" legible? | No (Fail) | Yes (Pass)
1783 | Slit Tape Yellow UPVC printed "Inspected...P-7903" 3/4" x 72Yd (66m) | Units are Inches |  | 64 rolls |  |  | 10 | 5 | Are sides of rolls free from adhesive build-up? | No (Fail) | Yes (Pass)
2190 | Die Cut Label White Litho Core Label 40mm x 12mm | Units are mm | mm Ruler | 42,352 |  |  | 10 | 1 | Length of part | 39.21 | 40.00 | 40.79
2190 | Die Cut Label White Litho Core Label 40mm x 12mm | Units are mm | mm Ruler | 42,352 |  |  | 10 | 2 | Width of part | 11.21 | 12.00 | 12.79
2190 | Die Cut Label White Litho Core Label 40mm x 12mm | Units are mm | mm Ruler | 42,352 |  |  | 10 | 3 | Die cut deep enough to strip matrix, but not so deep as to fracture the liner | No (Fail) | Yes (Pass)
1200 | Die Cut Label Post-a-Dots 1" Dia | Units are Inches | Scale/Ruler | 8 rolls |  |  | 10 | 1 | Diameter of circle | 0.907 | 0.937 | 0.967
1200 | Die Cut Label Post-a-Dots 1" Dia | Units are Inches | Scale/Ruler | 8 rolls |  |  | 10 | 2 | Width of tab area | 0.125 | 0.156 | 0.187
1200 | Die Cut Label Post-a-Dots 1" Dia | Units are Inches | Scale/Ruler | 8 rolls |  |  | 10 | 3 | Is the die strike deep enough to strip product yet not so deep as to fracture liner? | No (Fail) | Yes (Pass)
286 | Die Cut Label White Thermal Transfer 6" x 4" | Units are Inches |  | 10,000 |  |  | 10 | 1 | Length of part | 5.97 | 6.00 | 6.03
286 | Die Cut Label White Thermal Transfer 6" x 4" | Units are Inches |  | 10,000 |  |  | 10 | 2 | Width of part | 3.97 | 4.00 | 4.03
286 | Die Cut Label White Thermal Transfer 6" x 4" | Units are Inches |  | 10,000 |  |  | 10 | 3 | Is the die strike deep enough to remove the matrix but not cut into the liner? | No (Fail) | Yes (Pass)
2191 | Butt Cut Tape d/c PET 19mm x 15mm x 36Yd | Units are mm |  | 25 rolls |  |  | 10 | 1 | Length of Part | 18.6 | 19.0 | 19.4
2191 | Butt Cut Tape d/c PET 19mm x 15mm x 36Yd | Units are mm |  | 25 rolls |  |  | 10 | 2 | Width of Part | 14.6 | 15.0 | 15.4
2191 | Butt Cut Tape d/c PET 19mm x 15mm x 36Yd | Units are mm |  | 25 rolls |  |  | 10 | 3 | Is the butt cut deep enough to remove the parts individually but not so deep as to fracture the liner? | No (Fail) | Yes (Pass)
2191 | Butt Cut Tape d/c PET 19mm x 15mm x 36Yd | Units are mm |  | 25 rolls |  |  | 10 | 4 | Are roll edges clean and sharp and free of glue balls? | No (Fail) | Yes (Pass)
2377 | Printed Tape White tape with Red Arrows 1/2" x 72Yd | Units are Inches |  | 22 rolls |  |  | 10 | 1 | Width of roll | 0.46 | 0.49 | 0.52
2377 | Printed Tape White tape with Red Arrows 1/2" x 72Yd | Units are Inches |  | 22 rolls |  |  | 10 | 2 | Are slit edges clean and free of adhesive buildup? | No(Fail) | Yes(Pass)
2377 | Printed Tape White tape with Red Arrows 1/2" x 72Yd | Units are Inches |  | 22 rolls |  |  | 10 | 5 | Does tape pass ink adhesion test as outlined on job ticket? | No(Fail) | Yes(Pass)
2377 | Printed Tape White tape with Red Arrows 1/2" x 72Yd | Units are Inches |  | 22 rolls |  |  | 10 | 3 | Is the RED dense and not "Pink"? | No(Fail) | Yes(Pass)
2377 | Printed Tape White tape with Red Arrows 1/2" x 72Yd | Units are Inches |  | 22 rolls |  |  | 10 | 4 | Is the rewind direction correct per the drawing, #2? | No(Fail) | Yes(Pass)
2387 | Fabricated Part Perimeter Edge Seal printed Blue 1" x 50' | Units are Inches |  | 5 rolls |  |  | 30 | 1 | Width of Finished Roll | 0.88 | 1.00 | 1.13
2387 | Fabricated Part Perimeter Edge Seal printed Blue 1" x 50' | Units are Inches |  | 5 rolls |  |  | 30 | 2 | Width of 3M 9472 (gear side) | 0.343 | 0.375 | 0.406
2387 | Fabricated Part Perimeter Edge Seal printed Blue 1" x 50' | Units are Inches |  | 5 rolls |  |  | 30 | 3 | Width of 3M 9472 (operator side) | 0.343 | 0.375 | 0.406
2387 | Fabricated Part Perimeter Edge Seal printed Blue 1" x 50' | Units are Inches |  | 5 rolls |  |  | 30 | 4 | Width of Area in center without adhesive | 0.219 | 0.250 | 0.281
2387 | Fabricated Part Perimeter Edge Seal printed Blue 1" x 50' | Units are Inches |  | 5 rolls |  |  | 30 | 6 | Height of Hump | 0.156 | 0.188 | 0.219
2387 | Fabricated Part Perimeter Edge Seal printed Blue 1" x 50' | Units are Inches |  | 5 rolls |  |  | 30 | 5 | Width of Hump Area | 0.219 | 0.250 | 0.281
2387 | Fabricated Part Perimeter Edge Seal printed Blue 1" x 50' | Units are Inches |  | 5 rolls |  |  | 30 | 7 | Is Hump Area Rounded; not Flat or Straight Up? | No(Fail) | Yes(Pass)
2387 | Fabricated Part Perimeter Edge Seal printed Blue 1" x 50' | Units are Inches |  | 5 rolls |  |  | 20 | 2 | Is Print Clean and Sharp? | No(Fail) | Yes(Pass)
2387 | Fabricated Part Perimeter Edge Seal printed Blue 1" x 50' | Units are Inches |  | 5 rolls |  |  | 20 | 1 | Is PMS Reflex Blue being used? | No(Fail) | Yes(Pass)
2413 | Tape 3M 9472 with double extended liner 4-3/4" x 60Yd with 1/2" tab | Units are Inches |  | 2 rolls |  |  | 10 | 1 | Width of Adhesive area | 4.72 | 4.75 | 4.78
2413 | Tape 3M 9472 with double extended liner 4-3/4" x 60Yd with 1/2" tab | Units are Inches |  | 2 rolls |  |  | 10 | 2 | Width of Part | 5.22 | 5.25 | 5.28
2413 | Tape 3M 9472 with double extended liner 4-3/4" x 60Yd with 1/2" tab | Units are Inches |  | 2 rolls |  |  | 10 | 3 | Tab on Operators Side? | No(Fail) | Yes(Pass)
2413 | Tape 3M 9472 with double extended liner 4-3/4" x 60Yd with 1/2" tab | Units are Inches |  | 2 rolls |  |  | 10 | 4 | Is the adhesive centered on the PET liner? | No(Fail) | Yes(Pass)
2413 | Tape 3M 9472 with double extended liner 4-3/4" x 60Yd with 1/2" tab | Units are Inches |  | 2 rolls |  |  | 10 | 5 | Is the adhesive laminated to the release side of the PET Liner | No(Fail) | Yes(Pass)
272 | Die Cut Tape Silver foil 3-9/16" x 3/4" | Units are Inches |  | 8 rolls |  |  | 10 | 1 | Length of part. | 3.532 | 3.563 | 3.594
272 | Die Cut Tape Silver foil 3-9/16" x 3/4" | Units are Inches |  | 8 rolls |  |  | 10 | 2 | Width of part. | 0.719 | 0.750 | 0.781
272 | Die Cut Tape Silver foil 3-9/16" x 3/4" | Units are Inches |  | 8 rolls |  |  | 10 | 3 | Is the die strike deep enough to strip the matrix but not so deep as to fracture the liner? | No(Fail) | Yes(Pass)
272 | Die Cut Tape Silver foil 3-9/16" x 3/4" | Units are Inches |  | 8 rolls |  |  | 10 | 4 | Are the rolls wound loosely enough that the inner labels will not stick? | No(Fail) | Yes(Pass)
1829 | Fabricated Part Slit Dupont Grade A Mylar 1/2" x 1,000' | Units are Inches | Scale/Ruler | 50 |  |  | 10 | 1 | Width of Roll | 0.47 | 0.50 | 0.53
1829 | Fabricated Part Slit Dupont Grade A Mylar 1/2" x 1,000' | Units are Inches | Scale/Ruler | 50 |  |  | 10 | 2 | Is part clean and free of all debris? | No(Fail) | Yes(Pass)
1829 | Fabricated Part Slit Dupont Grade A Mylar 1/2" x 1,000' | Units are Inches | Scale/Ruler | 50 |  |  | 10 | 3 | Are edges clean and sharp? SHARP BLADES | No(Fail) | Yes(Pass)
1829 | Fabricated Part Slit Dupont Grade A Mylar 1/2" x 1,000' | Units are Inches | Scale/Ruler | 50 |  |  | 10 | 4 | Rolls free of scratches and visable defects? | No(Fail) | Yes(Pass)
1829 | Fabricated Part Slit Dupont Grade A Mylar 1/2" x 1,000' | Units are Inches | Scale/Ruler | 50 |  |  | 10 | 5 | Does roll meet MAX O.D of 5.375"? | No(Fail) | Yes(Pass)
1829 | Fabricated Part Slit Dupont Grade A Mylar 1/2" x 1,000' | Units are Inches | Scale/Ruler | 50 |  |  | 20 | 1 | Are rolls being double bagged? | No(Fail) | Yes(Pass)
2186 | Printed Tape White PVC Printed printed black "IN" 1/2" x 80Yd | Units are Inches |  | 22 rolls |  |  | 10 | 1 | Width of roll. | 0.468 | 0.500 | 0.515
2186 | Printed Tape White PVC Printed printed black "IN" 1/2" x 80Yd | Units are Inches |  | 22 rolls |  |  | 10 | 2 | Are slit edges clean and free of adhesive buildup? | No(Fail) | Yes(Pass)
2186 | Printed Tape White PVC Printed printed black "IN" 1/2" x 80Yd | Units are Inches |  | 22 rolls |  |  | 10 | 3 | Is the ink adhesion good? | No(Fail) | Yes(Pass)
2186 | Printed Tape White PVC Printed printed black "IN" 1/2" x 80Yd | Units are Inches |  | 22 rolls |  |  | 10 | 4 | Is the black dense and not "gray"? | No(Fail) | Yes(Pass)
2186 | Printed Tape White PVC Printed printed black "IN" 1/2" x 80Yd | Units are Inches |  | 22 rolls |  |  | 10 | 5 | Is the rewind direction #1? | No(Fail) | Yes(Pass)
2187 | Printed Tape White PVC Printed printed black "OUT" 1/2" x 80Yd | Units are Inches |  | 22 rolls |  |  | 10 | 1 | Width of roll. | 0.468 | 0.500 | 0.515
2187 | Printed Tape White PVC Printed printed black "OUT" 1/2" x 80Yd | Units are Inches |  | 22 rolls |  |  | 10 | 2 | Are slit edges clean and free of adhesive buildup? | No(Fail) | Yes(Pass)
2187 | Printed Tape White PVC Printed printed black "OUT" 1/2" x 80Yd | Units are Inches |  | 22 rolls |  |  | 10 | 3 | Is the ink adhesion good? | No(Fail) | Yes(Pass)
2187 | Printed Tape White PVC Printed printed black "OUT" 1/2" x 80Yd | Units are Inches |  | 22 rolls |  |  | 10 | 4 | Is the black dense and not "gray"? | No(Fail) | Yes(Pass)
2187 | Printed Tape White PVC Printed printed black "OUT" 1/2" x 80Yd | Units are Inches |  | 22 rolls |  |  | 10 | 5 | Is the rewind direction #1? | No(Fail) | Yes(Pass)
2187 | Printed Tape White PVC Printed printed black "OUT" 1/2" x 80Yd | Units are Inches |  | 22 rolls |  |  | 10 | 6 | Is Part# 4213-11218 being used? | No(Fail) | Yes(Pass)
814 | Slit Tape Premask application tape See Work order | Units are Inches |  | 2 rolls |  |  | 10 | 1 | Width of roll - see work order for target | -0.030 | Target | +0.030
814 | Slit Tape Premask application tape See Work order | Units are Inches |  | 2 rolls |  |  | 10 | 2 | Is the slit edge free of slivers and double cuts? | No (Fail) | Yes (Pass)
2563 | Label White Matte Litho printed "Elite Fasteners", perfed between 2.75" x 2.75" | Units are Inches |  | 4,000 labels |  |  | 20 | 2 | Is print clean and sharp, free of hairs and other visual defects? | No(Fail) | Yes(Pass)
2563 | Label White Matte Litho printed "Elite Fasteners", perfed between 2.75" x 2.75" | Units are Inches |  | 4,000 labels |  |  | 20 | 3 | Is the die strike deep enough to strip the matrix but not cut into the liner? | No(Fail) | Yes(Pass)
519 | Core Liner, Two color with the Strouse Logo and "The Strouse Corporation" 3-15/16" | Units are Inches |  | Finished roll |  |  | 10 | 1 | Width of paper | 4.000 | 3.9375 | 3.875
519 | Core Liner, Two color with the Strouse Logo and "The Strouse Corporation" 3-15/16" | Units are Inches |  | Finished roll |  |  | 10 | 2 | Print centered on width of roll | No (Fail) | Yes (Pass) No (Fail)
519 | Core Liner, Two color with the Strouse Logo and "The Strouse Corporation" 3-15/16" | Units are Inches |  | Finished roll |  |  | 10 | 3 | Text match supplied sample | No (Fail) | Yes (Pass)
519 | Core Liner, Two color with the Strouse Logo and "The Strouse Corporation" 3-15/16" | Units are Inches |  | Finished roll |  |  | 10 | 4 | Rolls run to 24" to26" O.D. | No (Fail) | Yes (Pass)
519 | Core Liner, Two color with the Strouse Logo and "The Strouse Corporation" 3-15/16" | Units are Inches |  | Finished roll |  |  | 10 | 5 | Print at 24 degree angle | 20 degrees | 24 degrees | 30 degrees
519 | Core Liner, Two color with the Strouse Logo and "The Strouse Corporation" 3-15/16" | Units are Inches |  | Finished roll |  |  | 10 | 6 | Length of all Finished Rolls noted and marked on rolls | No (Fail) | Yes (Pass)
1386 | Butt Cut Part PET, Checkerboard 3/4" X 3/4" X 36Yd | Units are Inches |  | 18 rolls |  |  | 10 | 1 | Length of Part | 0.718 | 0.750 | 0.781
1386 | Butt Cut Part PET, Checkerboard 3/4" X 3/4" X 36Yd | Units are Inches |  | 18 rolls |  |  | 10 | 2 | Width of Part | 0.718 | 0.750 | 0.781
1386 | Butt Cut Part PET, Checkerboard 3/4" X 3/4" X 36Yd | Units are Inches |  | 18 rolls |  |  | 10 | 3 | Adhesive build-up on roll edges? |  | No(Pass) | Yes(Fail)
1386 | Butt Cut Part PET, Checkerboard 3/4" X 3/4" X 36Yd | Units are Inches |  | 18 rolls |  |  | 10 | 4 | Proper butt cut of adhesive? | No(Fail) | Yes(Pass)
1735 | Die Cut Label White Litho Core Label 15/16" x 11/16" | Units are Inches |  | 25,000 or each roll |  |  | 10 | 1 | Length of part | 0.875 | 0.9375 | 1.00
1735 | Die Cut Label White Litho Core Label 15/16" x 11/16" | Units are Inches |  | 25,000 or each roll |  |  | 10 | 2 | Width of part | 0.625 | 0.6875 | 0.75
1735 | Die Cut Label White Litho Core Label 15/16" x 11/16" | Units are Inches |  | 25,000 or each roll |  |  | 10 | 3 | Die cut deep enough to strip matrix, but not so deep as to fracture the liner | No (Fail) | Yes (Pass)
1088 | Tape White Imprintable PET tape printed Yellow, Blue & Black with "Hydraulic" 1.936" x 60Yd | Units are Inches |  | 15 Rolls |  |  | 10 | 1 | Width of roll. | 1.906 | 1.936 | 1.966
1088 | Tape White Imprintable PET tape printed Yellow, Blue & Black with "Hydraulic" 1.936" x 60Yd | Units are Inches |  | 15 Rolls |  |  | 10 | 2 | Width of non-printed area. | 1.000 | 1.030 | 1.045
1088 | Tape White Imprintable PET tape printed Yellow, Blue & Black with "Hydraulic" 1.936" x 60Yd | Units are Inches |  | 15 Rolls |  |  | 10 | 3 | Are slit edges clean and free from debris and slitter dust? | No(Fail) | Yes(Pass)
1088 | Tape White Imprintable PET tape printed Yellow, Blue & Black with "Hydraulic" 1.936" x 60Yd | Units are Inches |  | 15 Rolls |  |  | 10 | 4 | Is Process Yellow being used and is it within one shade? | No(Fail) | Yes(Pass)
1088 | Tape White Imprintable PET tape printed Yellow, Blue & Black with "Hydraulic" 1.936" x 60Yd | Units are Inches |  | 15 Rolls |  |  | 10 | 5 | Is Process Blue being used and is it within one shade? | No(Fail) | Yes(Pass)
1088 | Tape White Imprintable PET tape printed Yellow, Blue & Black with "Hydraulic" 1.936" x 60Yd | Units are Inches |  | 15 Rolls |  |  | 10 | 6 | Is the print legible? | No(Fail) | Yes(Pass)
1088 | Tape White Imprintable PET tape printed Yellow, Blue & Black with "Hydraulic" 1.936" x 60Yd | Units are Inches |  | 15 Rolls |  |  | 10 | 7 | Do the blue and yellow overlap less than 1/64" and is there no white showing between them? | No(Fail) | Yes(Pass)
1088 | Tape White Imprintable PET tape printed Yellow, Blue & Black with "Hydraulic" 1.936" x 60Yd | Units are Inches |  | 15 Rolls |  |  | 10 | 8 | Are the splices made correctly? ie Was Compucal and an adhesive used? | No(Fail) | Yes(Pass)
2693 | Butt Cut Tape Silicone Tape Tabs 0.5" x 2" | Units are Inches |  | 10,080 |  |  | 10 | 1 | Width of part | 1.94 | 2.00 | 2.06
2693 | Butt Cut Tape Silicone Tape Tabs 0.5" x 2" | Units are Inches |  | 10,080 |  |  | 10 | 2 | Length of part | .44 | .50 | .56
2693 | Butt Cut Tape Silicone Tape Tabs 0.5" x 2" | Units are Inches |  | 10,080 |  |  | 10 | 3 | Are the parts cut deep enough to strip, but not deep enough to tear the liner? | No (Fail) | Yes (Pass)
2700 | Die Cut Part Tabs, Adh. printed with "Press...Lift Off" 1/2" x 1" | Units are Inches |  | 20 rolls |  |  | 40 | 1 | Width of part | 0.970 | 1.00 | 1.03
2700 | Die Cut Part Tabs, Adh. printed with "Press...Lift Off" 1/2" x 1" | Units are Inches |  | 20 rolls |  |  | 40 | 2 | Width of adhesive area | 0.47 | 0.50 | 0.53
2700 | Die Cut Part Tabs, Adh. printed with "Press...Lift Off" 1/2" x 1" | Units are Inches |  | 20 rolls |  |  | 40 | 3 | Length of part | 0.47 | 0.50 | 0.53
2700 | Die Cut Part Tabs, Adh. printed with "Press...Lift Off" 1/2" x 1" | Units are Inches |  | 20 rolls |  |  | 40 | 5 | Is print clean and free of defects, hairs, etc... | No(Fail) | Yes(Pass)
2737 | Die Cut Part 25A29C with White tab 1" x 1.25" | Units are Inches |  | 20,000 parts |  |  | 20 | 1 | Width of part | 1.22 | 1.25 | 1.28
2737 | Die Cut Part 25A29C with White tab 1" x 1.25" | Units are Inches |  | 20,000 parts |  |  | 20 | 2 | Length of part | 0.97 | 1.00 | 1.03
2737 | Die Cut Part 25A29C with White tab 1" x 1.25" | Units are Inches |  | 20,000 parts |  |  | 20 | 4 | Are the part diecut deep enough to strip but not tear the liner | No(Fail) | Yes(Pass)
2737 | Die Cut Part 25A29C with White tab 1" x 1.25" | Units are Inches |  | 20,000 parts |  |  | 20 | 3 | Width of tab | 0.19 | 0.25 | 0.31
2749 | Fabricated Part Adh. Preform 500" x 1.150" | Units are Inches. Tightened Inspection following CAR |  | 2,500 parts |  |  | 20 | 1 | Width of Part | 1.62 | 1.65 | 1.68
2749 | Fabricated Part Adh. Preform 500" x 1.150" | Units are Inches. Tightened Inspection following CAR |  | 2,500 parts |  |  | 20 | 2 | Width of Adhesive Area | 1.135 | 1.150 | 1.165
2749 | Fabricated Part Adh. Preform 500" x 1.150" | Units are Inches. Tightened Inspection following CAR |  | 2,500 parts |  |  | 20 | 3 | Length of Part | 0.485 | 0.500 | 0.515
2749 | Fabricated Part Adh. Preform 500" x 1.150" | Units are Inches. Tightened Inspection following CAR |  | 2,500 parts |  |  | 20 | 4 | Length of Tab | 0.17 | 0.20 | 0.23
2749 | Fabricated Part Adh. Preform 500" x 1.150" | Units are Inches. Tightened Inspection following CAR |  | 2,500 parts |  |  | 20 | 5 | Is the part in the correct direction, per the drawing? | No (Fail) | Yes (Pass)
2749 | Fabricated Part Adh. Preform 500" x 1.150" | Units are Inches. Tightened Inspection following CAR |  | 2,500 parts |  |  | 20 | 7 | Is the part on the easy release side of the liner? (use test method "Tape Test to Identify Relative Releases of Differential Liner") | No (Fail) | Yes (Pass)
1771 | Fabricated Part Internal Rectangle Area W/ Tab 0.5895" x 0.402" | Units are Inches |  | 5 rolls |  |  | 20 | 1 | Length of Part | 0.397 | 0.402 | 0.407 | See Eric After Signoff
1771 | Fabricated Part Internal Rectangle Area W/ Tab 0.5895" x 0.402" | Units are Inches |  | 5 rolls |  |  | 20 | 2 | Length of inside square | 0.207 | 0.212 | 0.217 | See Eric After Signoff
1771 | Fabricated Part Internal Rectangle Area W/ Tab 0.5895" x 0.402" | Units are Inches |  | 5 rolls |  |  | 20 | 5 | Are the parts cut deep enough to strip, but not tear the liner? | No(Fail) | Yes(Pass) |  | See Eric After Signoff
1771 | Fabricated Part Internal Rectangle Area W/ Tab 0.5895" x 0.402" | Units are Inches |  | 5 rolls |  |  | 20 | 6 | Are the roll edges free of all debris? | No(Fail) | Yes(Pass) |  | See Eric After Signoff
1771 | Fabricated Part Internal Rectangle Area W/ Tab 0.5895" x 0.402" | Units are Inches |  | 5 rolls |  |  | 20 | 7 | Is adhesive laminated to the easy release side of the 4994? | No(Fail) | Yes(Pass) |  | See Eric After Signoff
2812 | Tape Linerless Beaming 7/8" x 60Yd | Units are Inches |  | 12 rolls |  |  | 20 | 1 | Width of Roll | 0.860 | 0.875 | 0.890
2812 | Tape Linerless Beaming 7/8" x 60Yd | Units are Inches |  | 12 rolls |  |  | 20 | 2 | Is slit edge clean and sharp? |  | Yes (Pass) | No (Fail)
2812 | Tape Linerless Beaming 7/8" x 60Yd | Units are Inches |  | 12 rolls |  |  | 20 | 3 | Does material tear or delaminate when unwound quickly? |  | No (Pass) | Yes (Fail)
2812 | Tape Linerless Beaming 7/8" x 60Yd | Units are Inches |  | 12 rolls |  |  | 20 | 4 | Is roll wound without gapping or telescoping? |  | Yes (Pass) | No (Fail)
2812 | Tape Linerless Beaming 7/8" x 60Yd | Units are Inches |  | 12 rolls |  |  | 10 | 5 | Is the black dark and without white spots? | No(Fail) | Yes(Pass)
2876 | Tape 3M 444 1/4" x 36Yd | Units are Inches |  | 6 |  |  | 10 | 1 | Width of roll | 0.22 | 0.25 | 0.28
2876 | Tape 3M 444 1/4" x 36Yd | Units are Inches |  | 6 |  |  | 10 | 2 | Is the slit edge free of slivers and double cuts? | No(Fail) | Yes(Pass)
847 | Die Cut Label Silver foil 2-1/2" x 3/4" | Units are Inches |  | 10 rolls |  |  | 10 | 1 | Length of label | 2.469 | 2.500 | 2.531
847 | Die Cut Label Silver foil 2-1/2" x 3/4" | Units are Inches |  | 10 rolls |  |  | 10 | 2 | Width of label | 0.719 | 0.750 | 0.781
847 | Die Cut Label Silver foil 2-1/2" x 3/4" | Units are Inches |  | 10 rolls |  |  | 10 | 3 | Is the die strike deep enough to strip matrix but not break liner? | No(Fail) | Yes(Pass)
2886 | Fabricated Part Adh. Preform 500" x 1.244" | Units are Inches |  | 500 parts |  |  | 20 | 1 | Width of Part | 1.71 | 1.74 | 1.77
2886 | Fabricated Part Adh. Preform 500" x 1.244" | Units are Inches |  | 500 parts |  |  | 20 | 2 | Width of Adhesive Area | 1.234 | 1.244 | 1.254
2886 | Fabricated Part Adh. Preform 500" x 1.244" | Units are Inches |  | 500 parts |  |  | 20 | 3 | Length of Part | 0.49 | 0.50 | 0.51
2886 | Fabricated Part Adh. Preform 500" x 1.244" | Units are Inches |  | 500 parts |  |  | 20 | 4 | Length of Tab | 0.17 | 0.20 | 0.23
2886 | Fabricated Part Adh. Preform 500" x 1.244" | Units are Inches |  | 500 parts |  |  | 20 | 5 | Is the part in the correct direction, per the drawing? (DRAWING SHOWS PART VIEW) | No (Fail) | Yes (Pass)
2886 | Fabricated Part Adh. Preform 500" x 1.244" | Units are Inches |  | 500 parts |  |  | 20 | 7 | Is adhesive laminated to the easy release side of the 4994? | No (Fail) | Yes (Pass)
1878 | Butt Cut Foam Single coated, 2 across, 1/16" thick 3/4" x 3/4" | Units are Inches Wind foam side out. |  | 10 rolls |  |  | 10 | 5 | Do splices match sample in job jacket? | No(Fail) | Yes(Pass)
2926 | Die Cut Part Black Lexan with 3M LSE Adh. one side 1" Dia | Units are Inches |  | 16,000 parts |  |  | 20 | 1 | Width of part (FOLD IN HALF) | 0.91 | 0.94 | 0.97
2926 | Die Cut Part Black Lexan with 3M LSE Adh. one side 1" Dia | Units are Inches |  | 16,000 parts |  |  | 20 | 2 | Is the part cut deep enough to strip but not tear the liner | No(Fail) | Yes(Pass)
3027 | Foam 0.125"T 2AFR Volara with PSA-60 2.5" x 100' | Units are Inches |  | 22 rolls | Strouse |  | 10 | 1 | Width of roll | 2.44 | 2.50 | 2.56
3027 | Foam 0.125"T 2AFR Volara with PSA-60 2.5" x 100' | Units are Inches |  | 22 rolls | Strouse |  | 10 | 2 | Are the rolls free of all debris, and are the edges slit cleanly? | No(Fail) | Yes(Pass)
3034 | Butt Cut Tape Silver Splice 3/4" x 2.125" x 60Yd | Units are Inches |  | 6 rolls |  |  | 10 | 1 | Length of butt cut | 0.735 | 0.750 | 0.765
3034 | Butt Cut Tape Silver Splice 3/4" x 2.125" x 60Yd | Units are Inches |  | 6 rolls |  |  | 10 | 2 | Width of butt cut | 2.095 | 2.125 | 2.155
3034 | Butt Cut Tape Silver Splice 3/4" x 2.125" x 60Yd | Units are Inches |  | 6 rolls |  |  | 10 | 3 | Is butt cut deep enough to pull parts off individually yet not so deep as to fracture liner? | No (Fail) | Yes (Pass)
3034 | Butt Cut Tape Silver Splice 3/4" x 2.125" x 60Yd | Units are Inches |  | 6 rolls |  |  | 10 | 4 | Is slit edge clean and sharp without paper slivers and adhesive balls? | No (Fail) | Yes (Pass)
3034 | Butt Cut Tape Silver Splice 3/4" x 2.125" x 60Yd | Units are Inches |  | 6 rolls |  |  | 10 | 5 | Are paper tape or silicone tape being used to start and tab rolls? | No (Fail) | Yes (Pass)
3036 | Fabricated Tape ST-894 with internal die cuts 48 x 30 | Units are Inches Check length every roll | Keyence Routine | 2,000 ft |  |  | 10 | 3 | Pinhole to Pinhole 12 away | 5.995 | 6.000 | 6.005
3036 | Fabricated Tape ST-894 with internal die cuts 48 x 30 | Units are Inches Check length every roll | Keyence Routine | 2,000 ft |  |  | 10 | 5 | Pinhole to score .150" on EAD500 side (Gear) | 0.120 | 0.150 | 0.180
3036 | Fabricated Tape ST-894 with internal die cuts 48 x 30 | Units are Inches Check length every roll | Keyence Routine | 2,000 ft |  |  | 10 | 6 | Pinhole to score .150" on EAD500 side (Operator) | 0.120 | 0.150 | 0.180
3036 | Fabricated Tape ST-894 with internal die cuts 48 x 30 | Units are Inches Check length every roll | Keyence Routine | 2,000 ft |  |  | 10 | 9 | Total width | 3.685 | 3.700 | 3.715
3036 | Fabricated Tape ST-894 with internal die cuts 48 x 30 | Units are Inches Check length every roll | Keyence Routine | 2,000 ft |  |  | 10 | 7 | Pin hole to score CPF 1 mil T 10 side (Gear) | 0.170 | 0.200 | 0.230
3036 | Fabricated Tape ST-894 with internal die cuts 48 x 30 | Units are Inches Check length every roll | Keyence Routine | 2,000 ft |  |  | 10 | 8 | Pin hole to score CPF 1 mil T 10 side (Operator) | 0.170 | 0.200 | 0.230
3036 | Fabricated Tape ST-894 with internal die cuts 48 x 30 | Units are Inches Check length every roll | Keyence Routine | 2,000 ft |  |  | 10 | 13 | Are the scores complete through the liners but not through the double-coated tape? | No (Fail) | Yes (Pass)
3053 | Die Cut Part PTFE Supplied 3 across 1/4" Dia | Units are Inches |  | 20,720 parts |  |  | 20 | 1 | Diameter of part | 0.22 | 0.25 | 0.28
3053 | Die Cut Part PTFE Supplied 3 across 1/4" Dia | Units are Inches |  | 20,720 parts |  |  | 20 | 2 | Width of roll | 1.47 | 1.50 | 1.53
3053 | Die Cut Part PTFE Supplied 3 across 1/4" Dia | Units are Inches |  | 20,720 parts |  |  | 20 | 3 | Is the part cut deep enough to strip, but not tear the liner? | No (Fail) | Yes (Pass)
3082 | Sheeted Part 90# C2S tabs with 1/2" RED STRIPE 1" x 4" | Units are Inches |  | 2,000 parts |  |  | 20 | 1 | Width of part | 3.97 | 4.00 | 4.12
3082 | Sheeted Part 90# C2S tabs with 1/2" RED STRIPE 1" x 4" | Units are Inches |  | 2,000 parts |  |  | 20 | 2 | Width of tab (tape area) | 0.47 | 0.50 | 0.53
3082 | Sheeted Part 90# C2S tabs with 1/2" RED STRIPE 1" x 4" | Units are Inches |  | 2,000 parts |  |  | 20 | 3 | Length of Part | 0.94 | 1.00 | 1.06
3082 | Sheeted Part 90# C2S tabs with 1/2" RED STRIPE 1" x 4" | Units are Inches |  | 2,000 parts |  |  | 20 | 4 | Are the edges free of hairs and defects? | No(Fail) | Yes(Pass)
3082 | Sheeted Part 90# C2S tabs with 1/2" RED STRIPE 1" x 4" | Units are Inches |  | 2,000 parts |  |  | 20 | 5 | Is the tape laminated to the liner TIGHT? | No(Fail) | Yes(Pass)
3083 | Sheeted Part 90# C2S tabs with 1/2" GREEN STRIPE 1" x 4" | Units are Inches |  | 2,000 parts |  |  | 20 | 1 | Width of part | 3.97 | 4.00 | 4.12
3083 | Sheeted Part 90# C2S tabs with 1/2" GREEN STRIPE 1" x 4" | Units are Inches |  | 2,000 parts |  |  | 20 | 2 | Width of tab (tape area) | 0.47 | 0.50 | 0.53
3083 | Sheeted Part 90# C2S tabs with 1/2" GREEN STRIPE 1" x 4" | Units are Inches |  | 2,000 parts |  |  | 20 | 3 | Length of Part | 0.94 | 1.00 | 1.06
3083 | Sheeted Part 90# C2S tabs with 1/2" GREEN STRIPE 1" x 4" | Units are Inches |  | 2,000 parts |  |  | 20 | 4 | Are the edges free of hairs and defects? | No(Fail) | Yes(Pass)
3083 | Sheeted Part 90# C2S tabs with 1/2" GREEN STRIPE 1" x 4" | Units are Inches |  | 2,000 parts |  |  | 20 | 5 | Is the tape laminated to the liner TIGHT? | No(Fail) | Yes(Pass)
3114 | Sheeted Label 3M 7323 Silver PET 27 pcs/sheet 8.5" x 6.25" | Units are Inches |  | 500 |  |  |  | 1 | Length of part | .282 | .313 | .344 | Notify Eric Dubs after sign off
3114 | Sheeted Label 3M 7323 Silver PET 27 pcs/sheet 8.5" x 6.25" | Units are Inches |  | 500 |  |  |  | 2 | Width of Part (7323) | 5.188 | 5.250 | 5.312 | Notify Eric Dubs after sign off
3114 | Sheeted Label 3M 7323 Silver PET 27 pcs/sheet 8.5" x 6.25" | Units are Inches |  | 500 |  |  |  | 3 | Width of Dead Area | 3.625 | 3.750 | 3.812 | Notify Eric Dubs after sign off
3114 | Sheeted Label 3M 7323 Silver PET 27 pcs/sheet 8.5" x 6.25" | Units are Inches |  | 500 |  |  |  | 4 | Width of Clear liner | 6.188 | 6.250 | 6.312 | Notify Eric Dubs after sign off
3114 | Sheeted Label 3M 7323 Silver PET 27 pcs/sheet 8.5" x 6.25" | Units are Inches |  | 500 |  |  |  | 5 | Width of Liner extension edge | .438 | .500 | .562 | Notify Eric Dubs after sign off
3114 | Sheeted Label 3M 7323 Silver PET 27 pcs/sheet 8.5" x 6.25" | Units are Inches |  | 500 |  |  |  | 6 | Are the parts cut correctly (metal/metal w/ ties) (sheeted every 27 pcs) | No(Fail) | Yes(Pass) |  | Notify Eric Dubs after sign off
3114 | Sheeted Label 3M 7323 Silver PET 27 pcs/sheet 8.5" x 6.25" | Units are Inches |  | 500 |  |  |  | 7 | Does Part Release off of Liner? | No (Fail) | Yes (Pass) |  | Notify Eric Dubs after sign off
3114 | Sheeted Label 3M 7323 Silver PET 27 pcs/sheet 8.5" x 6.25" | Units are Inches |  | 500 |  |  |  | 8 | Is adhesive free area visually centered? | No(Fail) | Yes(Pass) |  | Notify Eric Dubs after sign off
3114 | Sheeted Label 3M 7323 Silver PET 27 pcs/sheet 8.5" x 6.25" | Units are Inches |  | 500 |  |  |  | 9 | Tape clean and free of smudges, grease, oil, dust, and debris? | No(Fail) | Yes(Pass) |  | Notify Eric Dubs after sign off
3115 | Tape White UPVC Floodcoated Brown 0.936" x 80Yd | Units are Inches |  | 12 rolls |  |  | 10 | 1 | Width of roll. | 0.916 | 0.936 | 0.956
3115 | Tape White UPVC Floodcoated Brown 0.936" x 80Yd | Units are Inches |  | 12 rolls |  |  | 10 | 2 | Does the core line up with the tape? | No(Fail) | Yes(Pass)
3115 | Tape White UPVC Floodcoated Brown 0.936" x 80Yd | Units are Inches |  | 12 rolls |  |  | 10 | 3 | Are the rolls clean of adhesive build up? | No(Fail) | Yes(Pass)
3115 | Tape White UPVC Floodcoated Brown 0.936" x 80Yd | Units are Inches |  | 12 rolls |  |  | 10 | 4 | Is the tape Brown (Pantone 4655) and clean? | No(Fail) | Yes(Pass)
3115 | Tape White UPVC Floodcoated Brown 0.936" x 80Yd | Units are Inches |  | 12 rolls |  |  | 10 | 5 | Is the ink adhesion good? | No(Fail) | Yes(Pass)
3127 | Clear Film Pressure Sensitive 19.8mm + 0.4mm x 1000' | Units are mm |  | 14 rolls |  |  | 10 | 1 | Width Of Roll | 19.4 | 19.8 | 20.2
3127 | Clear Film Pressure Sensitive 19.8mm + 0.4mm x 1000' | Units are mm |  | 14 rolls |  |  | 10 | 2 | Is the roll on core, not coned? | No(Fail) | Yes(Pass)
3127 | Clear Film Pressure Sensitive 19.8mm + 0.4mm x 1000' | Units are mm |  | 14 rolls |  |  | 10 | 3 | Are the rolls edges free of all debris, not hairy..etc | No(Fail) | Yes(Pass)
3136 | Fabricated Tape ST-741 with internal die cuts 15 X 20 | Units are Inches Check length every roll |  | 2,000 ft |  |  | 10 | 3 | Pinhole to Pinhole 12 away | 5.995 | 6.000 | 6.005
3136 | Fabricated Tape ST-741 with internal die cuts 15 X 20 | Units are Inches Check length every roll |  | 2,000 ft |  |  | 10 | 5 | Pinhole to score .150" on 9009 side (gear) | 0.120 | 0.150 | 0.180
3136 | Fabricated Tape ST-741 with internal die cuts 15 X 20 | Units are Inches Check length every roll |  | 2,000 ft |  |  | 10 | 6 | Pinhole to score .150" on 9009 side (operator) | 0.120 | 0.150 | 0.180
3136 | Fabricated Tape ST-741 with internal die cuts 15 X 20 | Units are Inches Check length every roll |  | 2,000 ft |  |  | 10 | 9 | Total width | 3.685 | 3.700 | 3.715
3136 | Fabricated Tape ST-741 with internal die cuts 15 X 20 | Units are Inches Check length every roll |  | 2,000 ft |  |  | 10 | 7 | Pin hole to score clear liner side (Gear) | 0.170 | 0.200 | 0.230
3136 | Fabricated Tape ST-741 with internal die cuts 15 X 20 | Units are Inches Check length every roll |  | 2,000 ft |  |  | 10 | 8 | Pin hole to score clear liner side (Operator) | 0.170 | 0.200 | 0.230
3136 | Fabricated Tape ST-741 with internal die cuts 15 X 20 | Units are Inches Check length every roll |  | 2,000 ft |  |  | 10 | 13 | Is the score complete down to the carrier of the double coated but not through? | No (Fail) | Yes (Pass)
3136 | Fabricated Tape ST-741 with internal die cuts 15 X 20 | Units are Inches Check length every roll |  | 2,000 ft |  |  | 10 | 12 | Is the adhesive laminated to the silicone side of the T-10 liner? | No (Fail) | Yes (Pass)
3141 | Tape ST-869 w/ extended liner 1/2" x 1000' | Units are Inches |  | 4 rolls |  |  | 10 | 1 | Width of liner | 0.470 | 0.500 | 0.530
3141 | Tape ST-869 w/ extended liner 1/2" x 1000' | Units are Inches |  | 4 rolls |  |  | 10 | 2 | Width of adhesive | 0.345 | 0.375 | 0.405
3141 | Tape ST-869 w/ extended liner 1/2" x 1000' | Units are Inches |  | 4 rolls |  |  | 10 | 3 | Is the adhesive score deep enough to strip but not tear the liner? | No(Fail) | Yes(Pass)
3141 | Tape ST-869 w/ extended liner 1/2" x 1000' | Units are Inches |  | 4 rolls |  |  | 10 | 4 | Are the slit edges sharp, free of all debris and hairs? | No(Fail) | Yes(Pass)
3164 | Die Cut Tape 3M 4950, one side deadened 9.52mm OD x 3.56mm ID | Units are mm |  | 500 parts | Customer |  | 10 | 1 | Diameter of part | 9.32 | 9.52 | 9.72
3164 | Die Cut Tape 3M 4950, one side deadened 9.52mm OD x 3.56mm ID | Units are mm |  | 500 parts | Customer |  | 10 | 3 | Is the top of the 4950 deadened | No(Fail) | Yes(Pass)
3164 | Die Cut Tape 3M 4950, one side deadened 9.52mm OD x 3.56mm ID | Units are mm |  | 500 parts | Customer |  | 10 | 4 | Are the centers ejected? | No(Fail) | Yes(Pass)
2347 | Fabricated Tape ST-894 with internal die cuts 21mm x 10mm | Units are Inches Check length every roll |  | 2,000 ft |  |  | 10 | 11 | Laying a part on the table with ends curled up is the end of the part less than 2" off the table? | No (Fail) | Yes (Pass)
3282 | Die Cut Label White Vinyl Printed Orange & Black 46mm x 109mm | Units are mm |  | 10,000 labels | Customer |  | 10 | 1 | Width of part | 108.5 | 109.0 | 109.5
3282 | Die Cut Label White Vinyl Printed Orange & Black 46mm x 109mm | Units are mm |  | 10,000 labels | Customer |  | 10 | 2 | Length of part | 45.5 | 46.0 | 46.5
3282 | Die Cut Label White Vinyl Printed Orange & Black 46mm x 109mm | Units are mm |  | 10,000 labels | Customer |  | 10 | 3 | Is the print clean and free of all debris, hairs and defects? | No(Fail) | Yes(Pass)
3282 | Die Cut Label White Vinyl Printed Orange & Black 46mm x 109mm | Units are mm |  | 10,000 labels | Customer |  | 10 | 4 | Are the roll edges free of all hairs? | No(Fail) | Yes(Pass)
3282 | Die Cut Label White Vinyl Printed Orange & Black 46mm x 109mm | Units are mm |  | 10,000 labels | Customer |  | 10 | 5 | Correct rewind direction when printed? | No(Fail) | Yes(Pass)
3304 | Tape Matte White PET, No PSA 1.936" x 60Yd | Units are Inches |  | 6 rolls |  |  | 10 | 1 | Width of roll? | 1.906 | 1.936 | 1.968
3304 | Tape Matte White PET, No PSA 1.936" x 60Yd | Units are Inches |  | 6 rolls |  |  | 10 | 2 | Are slit edges clean and free of all foreign matter and debris? | No(Fail) | Yes(Pass)
3304 | Tape Matte White PET, No PSA 1.936" x 60Yd | Units are Inches |  | 6 rolls |  |  | 10 | 3 | Are the rolls wound tight enough to stay on core but not so tight as to leave gauge bands? | No(Fail) | Yes(Pass)
3304 | Tape Matte White PET, No PSA 1.936" x 60Yd | Units are Inches |  | 6 rolls |  |  | 10 | 4 | Is the (Composition I) on the outside of the roll when finished? | No(Fail) | Yes(Pass)
3314 | Slit Adh 9495MP 1-1/8" x 60Yd | Units are Inches |  | 5 rolls |  |  | 10 | 1 | Width of roll | 1.093 | 1.125 | 1.156
3314 | Slit Adh 9495MP 1-1/8" x 60Yd | Units are Inches |  | 5 rolls |  |  | 10 | 2 | Does roll unwind with out tearing? | No(Fail) | Yes(Pass)
3314 | Slit Adh 9495MP 1-1/8" x 60Yd | Units are Inches |  | 5 rolls |  |  | 10 | 3 | Is roll free of all debris and dirt? | No(Fail) | Yes(Pass)
3345 | Fabricated Part UHMW with 3M VHB 1.625" x 1.625" | Units are Inches |  | 50 parts |  |  | 10 | 1 | Length of Part | 1.595 | 1.625 | 1.655
3345 | Fabricated Part UHMW with 3M VHB 1.625" x 1.625" | Units are Inches |  | 50 parts |  |  | 10 | 2 | Width of Part | 1.595 | 1.625 | 1.655
3345 | Fabricated Part UHMW with 3M VHB 1.625" x 1.625" | Units are Inches |  | 50 parts |  |  | 10 | 3 | Length of short extension | 0.47 | 0.50 | 0.53
3345 | Fabricated Part UHMW with 3M VHB 1.625" x 1.625" | Units are Inches |  | 50 parts |  |  | 10 | 4 | Is the hole cut all the way through? | No(Fail) | Yes(Pass)
3345 | Fabricated Part UHMW with 3M VHB 1.625" x 1.625" | Units are Inches |  | 50 parts |  |  | 10 | 5 | Is the VHB laminated to the primed side of the UHMW? | No(Fail) | Yes(Pass)
3356 | CSM Sheeted Infrared 3/4" x 3/4" | Look at 40 samples from different areas of each finished bag for mis-cuts, also look for mis-cuts as you sift. From each bag, record pass/fail of 4 parts. |  | 4,800 pcs |  |  | 10 | 1 | Check Part in Template | Fail | Pass
3356 | CSM Sheeted Infrared 3/4" x 3/4" | Look at 40 samples from different areas of each finished bag for mis-cuts, also look for mis-cuts as you sift. From each bag, record pass/fail of 4 parts. |  | 4,800 pcs |  |  | 10 | 2 | Are parts cut cleanly, free of all dirt and debris? | No(Fail) | Yes(Pass)
3356 | CSM Sheeted Infrared 3/4" x 3/4" | Look at 40 samples from different areas of each finished bag for mis-cuts, also look for mis-cuts as you sift. From each bag, record pass/fail of 4 parts. |  | 4,800 pcs |  |  | 10 | 3 | Any mis-cuts in the sample of 40? If so, stop, mark the bag, and notify QA. |  | No(Pass) | Yes(Fail)
3368 | Printed Tape White UPVC Printed black "EM 8100" 1/2" x 80Yd | Units are Inches |  | 22 rolls |  |  | 10 | 1 | Width of roll. | 0.485 | 0.500 | 0.515
3368 | Printed Tape White UPVC Printed black "EM 8100" 1/2" x 80Yd | Units are Inches |  | 22 rolls |  |  | 10 | 2 | Does the core line up with the tape? | No(Fail) | Yes(Pass)
3368 | Printed Tape White UPVC Printed black "EM 8100" 1/2" x 80Yd | Units are Inches |  | 22 rolls |  |  | 10 | 3 | Are slit edges clean and free of adhesive buildup? | No(Fail) | Yes(Pass)
3368 | Printed Tape White UPVC Printed black "EM 8100" 1/2" x 80Yd | Units are Inches |  | 22 rolls |  |  | 10 | 4 | Is the roll wound without gapping or telescoping? | No(Fail) | Yes(Pass)
3479 | Butt Cut Tape d/c Case Insulation Tape Tabbed 14mm x 18.5mm | Units are mm |  | 20,000 |  |  | 10 | 1 | Length of Part | 13.62 | 14.00 | 14.38
3479 | Butt Cut Tape d/c Case Insulation Tape Tabbed 14mm x 18.5mm | Units are mm |  | 20,000 |  |  | 10 | 2 | Width of ADHESIVE | 18.12 | 18.50 | 18.88
3479 | Butt Cut Tape d/c Case Insulation Tape Tabbed 14mm x 18.5mm | Units are mm |  | 20,000 |  |  | 10 | 3 | Width of 9009 Parent Liner | 20.12 | 20.50 | 20.88
3479 | Butt Cut Tape d/c Case Insulation Tape Tabbed 14mm x 18.5mm | Units are mm |  | 20,000 |  |  | 10 | 4 | Are the parts cut deep enough (score and buttcut) to strip with out tearing the liner? | No(Fail) | Yes(Pass)
3479 | Butt Cut Tape d/c Case Insulation Tape Tabbed 14mm x 18.5mm | Units are mm |  | 20,000 |  |  | 10 | 5 | Is the 9009 Parent Liner the tab? | No(Fail) | Yes(Pass)
3516 | Fabricated Part UHMW with 3M VHB 36.25" x 0.875" with 0.125" corners | Units are Inches |  | 25 |  |  | 10 | 1 | Width of Part | 0.815 | 0.875 | 0.935
3516 | Fabricated Part UHMW with 3M VHB 36.25" x 0.875" with 0.125" corners | Units are Inches |  | 25 |  |  | 10 | 2 | Length of Part | 36.19 | 36.25 | 36.31
3516 | Fabricated Part UHMW with 3M VHB 36.25" x 0.875" with 0.125" corners | Units are Inches |  | 25 |  |  | 10 | 3 | Is the part free of bubbles and other lamination defects? | No(Fail) | Yes(Pass)
3516 | Fabricated Part UHMW with 3M VHB 36.25" x 0.875" with 0.125" corners | Units are Inches |  | 25 |  |  | 10 | 4 | Are the parts cut cleanly; free of hairs and other debris? | No(Fail) | Yes(Pass)
3524 | Fabricated Part 1/16"T EPDM with 3M VHB 0.625" O.D with 0.218" I.D | Units are Inches |  | 500 parts |  |  | 10 | 1 | Diameter of OUTER Circle | 0.595 | 0.625 | 0.655
3524 | Fabricated Part 1/16"T EPDM with 3M VHB 0.625" O.D with 0.218" I.D | Units are Inches |  | 500 parts |  |  | 10 | 2 | Diameter of INNER Circle | 0.188 | 0.218 | 0.248
3524 | Fabricated Part 1/16"T EPDM with 3M VHB 0.625" O.D with 0.218" I.D | Units are Inches |  | 500 parts |  |  | 10 | 3 | Was the dull side of EPDM primed with two coats of 3M 94? | No(Fail) | Yes(Pass)
3524 | Fabricated Part 1/16"T EPDM with 3M VHB 0.625" O.D with 0.218" I.D | Units are Inches |  | 500 parts |  |  | 10 | 4 | Is the VHB laminated to the primed side without any defects? | No(Fail) | Yes(Pass)
3538 | Die Cut Mask 3M 2750 on 78# Liner 12" X 13" | Units are Inches |  | 1,000 parts |  |  |  | 1 | Length of part | 11.875 | 12.000 | 12.125
3538 | Die Cut Mask 3M 2750 on 78# Liner 12" X 13" | Units are Inches |  | 1,000 parts |  |  |  | 2 | Width of part | 12.875 | 13.000 | 13.125
3538 | Die Cut Mask 3M 2750 on 78# Liner 12" X 13" | Units are Inches |  | 1,000 parts |  |  |  | 3 | Does the die cut deep enough to strip the masking tape but not tear the liner? | No (Fail) | Yes (Pass)
3551 | Die Cut Label 3M 7818 25mm X 50mm | Units are mm |  | 4,000 parts |  |  | 10 | 1 | Length of part | 23.5 | 25.0 | 26.5
3551 | Die Cut Label 3M 7818 25mm X 50mm | Units are mm |  | 4,000 parts |  |  | 10 | 2 | Width of part | 48.5 | 50.0 | 51.5
3551 | Die Cut Label 3M 7818 25mm X 50mm | Units are mm |  | 4,000 parts |  |  | 10 | 3 | Is the die strike deep enough to remove the matrix but not cut into the liner? | No(Fail) | Yes(Pass)
3614 | Sheeted Part CSM 0.020 T Clear PVC 20" x 20" | Units are Inches |  | 1,000 Sheets |  |  | 10 | 1 | Length of Part | 19.875 | 20.000 | 20.125
3614 | Sheeted Part CSM 0.020 T Clear PVC 20" x 20" | Units are Inches |  | 1,000 Sheets |  |  | 10 | 2 | Are the edges of the pieces cut cleanly? | No(Fail) | Yes(Pass)
3614 | Sheeted Part CSM 0.020 T Clear PVC 20" x 20" | Units are Inches |  | 1,000 Sheets |  |  | 10 | 3 | Are the pieces clean and free of debris? | No(Fail) | Yes(Pass)
3653 | Butt Cut Label Black Matte Paper Label 112mm X 20mm | Units are mm |  | 14 rolls |  |  | 20 | 1 | Length of die cut | 110.74 | 111.53 | 112.32
3653 | Butt Cut Label Black Matte Paper Label 112mm X 20mm | Units are mm |  | 14 rolls |  |  | 20 | 2 | Width of die cut | 19.21 | 20.00 | 20.79
3653 | Butt Cut Label Black Matte Paper Label 112mm X 20mm | Units are mm |  | 14 rolls |  |  | 10 | 1 | Is Black ink being used and is color dense black? | No (Fail) | Yes (Pass)
3653 | Butt Cut Label Black Matte Paper Label 112mm X 20mm | Units are mm |  | 14 rolls |  |  | 10 | 2 | Is black ink coverage consistent? | No (Fail) | Yes (Pass)
3653 | Butt Cut Label Black Matte Paper Label 112mm X 20mm | Units are mm |  | 14 rolls |  |  | 20 | 3 | Is the butt cut deep enough to remove parts without cutting into the liner? | No (Fail) | Yes (Pass)
3664 | Die Cut Foam 3M 4052 0.33" X 1.145" incl. tab | Units are Inches Tolerance = +/- 1/32 |  | 7,000 pcs |  |  | 10 | 2 | Width of part | 1.115 | 1.145 | 1.175
3664 | Die Cut Foam 3M 4052 0.33" X 1.145" incl. tab | Units are Inches Tolerance = +/- 1/32 |  | 7,000 pcs |  |  | 10 | 1 | Length of Part | 0.30 | 0.33 | 0.36
3664 | Die Cut Foam 3M 4052 0.33" X 1.145" incl. tab | Units are Inches Tolerance = +/- 1/32 |  | 7,000 pcs |  |  | 10 | 3 | Width of foam | 0.865 | 0.895 | 0.925
3664 | Die Cut Foam 3M 4052 0.33" X 1.145" incl. tab | Units are Inches Tolerance = +/- 1/32 |  | 7,000 pcs |  |  | 10 | 4 | Is the part cut deep enough to strip the matrix but not cut into the liner ? | No(Fail) | Yes(Pass)
3664 | Die Cut Foam 3M 4052 0.33" X 1.145" incl. tab | Units are Inches Tolerance = +/- 1/32 |  | 7,000 pcs |  |  | 10 | 5 | Is the score deep enough to remove the tab material but not cut into the parent liner? | Yes(Fail) | No(Pass)
3683 | Fabricated Part 1/16"T EPDM with 3M VHB 0.750" O.D with 0.330" I.D | Units are Inches |  | 500 parts |  |  | 10 | 1 | Diameter of OUTER Circle | 0.720 | 0.750 | 0.780
3683 | Fabricated Part 1/16"T EPDM with 3M VHB 0.750" O.D with 0.330" I.D | Units are Inches |  | 500 parts |  |  | 10 | 2 | Diameter of INNER Circle | 0.300 | 0.330 | 0.360
3683 | Fabricated Part 1/16"T EPDM with 3M VHB 0.750" O.D with 0.330" I.D | Units are Inches |  | 500 parts |  |  | 10 | 3 | Was the dull side of EPDM primed with two coats of 3M 94? | No(Fail) | Yes(Pass)
3683 | Fabricated Part 1/16"T EPDM with 3M VHB 0.750" O.D with 0.330" I.D | Units are Inches |  | 500 parts |  |  | 10 | 4 | Is the VHB laminated to the primed side without any defects? | No(Fail) | Yes(Pass)
3713 | Die Cut Label Silver foil 4.5" x 3/4" | Units are Inches |  | 25 Rolls |  |  | 10 | 1 | Length of part | 4.47 | 4.50 | 4.53
3713 | Die Cut Label Silver foil 4.5" x 3/4" | Units are Inches |  | 25 Rolls |  |  | 10 | 2 | Width of part | 0.72 | 0.75 | 0.78
3713 | Die Cut Label Silver foil 4.5" x 3/4" | Units are Inches |  | 25 Rolls |  |  | 10 | 3 | Is the die strike deep enough to remove the matrix but not cut into the liner? | No (Fail) | Yes (Pass)
3713 | Die Cut Label Silver foil 4.5" x 3/4" | Units are Inches |  | 25 Rolls |  |  | 10 | 4 | Are slit roll edges clean and free of slitting debris? | No (Fail) | Yes (Pass)
3771 | Die Cut foam End Foam 1.9375" x 0.5424" | Units are Inches |  | 710 parts |  |  | 10 | 1 | Length of part. | 1.714 | 1.719 | 1.724 | See Eric After Signoff
3771 | Die Cut foam End Foam 1.9375" x 0.5424" | Units are Inches |  | 710 parts |  |  | 10 | 2 | Width of part. | 0.495 | 0.500 | 0.505 | See Eric After Signoff
3771 | Die Cut foam End Foam 1.9375" x 0.5424" | Units are Inches |  | 710 parts |  |  | 10 | 3 | Are parts completely cut through sheet of foam? | No(Fail) | Yes(Pass) |  | See Eric After Signoff
4115 | Foam Squares 3M 4492, supplied 4 to a pad 1" X 1" | Units are Inches |  | 5,000 parts |  |  | 10 | 1 | Length | 0.97 | 1.00 | 1.03
4115 | Foam Squares 3M 4492, supplied 4 to a pad 1" X 1" | Units are Inches |  | 5,000 parts |  |  | 10 | 2 | Width | 0.97 | 1.00 | 1.03
4115 | Foam Squares 3M 4492, supplied 4 to a pad 1" X 1" | Units are Inches |  | 5,000 parts |  |  | 10 | 3 | Distance from edge of extended liner to edge of foam | 0.065 | 0.125 | 0.185
4115 | Foam Squares 3M 4492, supplied 4 to a pad 1" X 1" | Units are Inches |  | 5,000 parts |  |  | 10 | 4 | Is the foam white? | No(Fail) | Yes(Pass)
4115 | Foam Squares 3M 4492, supplied 4 to a pad 1" X 1" | Units are Inches |  | 5,000 parts |  |  | 10 | 5 | Is the die strike acceptable? | No(Fail) | Yes(Pass)
4121 | Tape 3M 231 1" x 60Yd | Units are Inches |  | 36 rolls |  |  | 20 | 1 | Width of Roll | 0.97 | 1.00 | 1.03
4121 | Tape 3M 231 1" x 60Yd | Units are Inches |  | 36 rolls |  |  | 20 | 2 | Are the roll edges free of all debris and hairs? | No(Fail) | Yes(Pass)
4147 | Butt Cut Tape Silver splice 2" x 2" | Dimensions in Inches |  | 8 rolls |  |  | 10 | 1 | Length of part | 1.97 | 2.00 | 2.03
4147 | Butt Cut Tape Silver splice 2" x 2" | Dimensions in Inches |  | 8 rolls |  |  | 10 | 2 | Width of roll | 1.97 | 2.00 | 2.03
4147 | Butt Cut Tape Silver splice 2" x 2" | Dimensions in Inches |  | 8 rolls |  |  | 10 | 3 | Are razor slit edges clean and free of excessive slivers and dust? | No (Fail) | Yes (Pass)
4147 | Butt Cut Tape Silver splice 2" x 2" | Dimensions in Inches |  | 8 rolls |  |  | 10 | 4 | Is paper tape being used to start and tab rolls? | No (Fail) | Yes (Pass)
4147 | Butt Cut Tape Silver splice 2" x 2" | Dimensions in Inches |  | 8 rolls |  |  | 10 | 5 | Are rolls wound loose to medium tension | No (Fail) | Yes (Pass)
4147 | Butt Cut Tape Silver splice 2" x 2" | Dimensions in Inches |  | 8 rolls |  |  | 10 | 6 | Is butt cut clean and deep enough to pull parts off indivually yet not deep enough to fracture liner? | No (Fail) | Yes (Pass)
4200 | Sheeted Part 3M 4492 white w/ extended liner both sides 1/2 " X 4" | Units are Inches |  | 10,000 parts |  |  | 20 | 1 | Do the Length & Width of the Part fit Section 1 of the Template? | No (Fail | Yes (Pass)
4200 | Sheeted Part 3M 4492 white w/ extended liner both sides 1/2 " X 4" | Units are Inches |  | 10,000 parts |  |  | 20 | 2 | Does the Edge of Liner to Edge of the Part fit Section 2 of the template? | No (Fail) | Yes (Pass)
4200 | Sheeted Part 3M 4492 white w/ extended liner both sides 1/2 " X 4" | Units are Inches |  | 10,000 parts |  |  | 20 | 3 | Are parts laying flat ? | No (Fail) | Yes (Pass)
4200 | Sheeted Part 3M 4492 white w/ extended liner both sides 1/2 " X 4" | Units are Inches |  | 10,000 parts |  |  | 20 | 4 | Are parts cut cleanly, with smooth edges and no debris ? | No (Fail) | Yes (Pass)
4255 | CSM, 24" x 500' Film Laminated to 3M 9471 Slit to 4 rolls, sheeted every 4.80" 4.80” x 5.25" | Units are Inches |  | 2,000 parts |  |  | 20 | 1 | Length of Part | 4.75 | 4.80 | 4.85
4255 | CSM, 24" x 500' Film Laminated to 3M 9471 Slit to 4 rolls, sheeted every 4.80" 4.80” x 5.25" | Units are Inches |  | 2,000 parts |  |  | 20 | 2 | Width of Part | 5.20 | 5.25 | 5.30
4398 | Die Cut Label Thermal transfer printable, 3M FP022102 3" x 3" | Units are Inches |  | 2,000 labels |  |  | 10 | 1 | Does the part fit the approved template | No (Fail) | Yes (Pass)
4398 | Die Cut Label Thermal transfer printable, 3M FP022102 3" x 3" | Units are Inches |  | 2,000 labels |  |  | 10 | 2 | width of finished product roll | 3.075 | 3.125 | 3.175
4398 | Die Cut Label Thermal transfer printable, 3M FP022102 3" x 3" | Units are Inches |  | 2,000 labels |  |  | 10 | 3 | Are rolls wound loose? | No (Fail) | Yes (Pass)
4276 | Fabricated Tape 10 x 15 strip, ST-741 with internal die cuts 8.0" x 3.7" | Units are Inches Check length every roll |  | 2000 ft |  |  | 10 | 3 | Pinhole to Pinhole 12 away | 5.995 | 6.000 | 6.005 | Eric needs to create inspection routine.
4276 | Fabricated Tape 10 x 15 strip, ST-741 with internal die cuts 8.0" x 3.7" | Units are Inches Check length every roll |  | 2000 ft |  |  | 10 | 5 | Pinhole to score .150" on 9009 side (gear) | .120 | .150 | .180 | Eric needs to create inspection routine.
4276 | Fabricated Tape 10 x 15 strip, ST-741 with internal die cuts 8.0" x 3.7" | Units are Inches Check length every roll |  | 2000 ft |  |  | 10 | 6 | Pinhole to score .150" on 9009 side (operator) | .120 | .150 | .180 | Eric needs to create inspection routine.
4276 | Fabricated Tape 10 x 15 strip, ST-741 with internal die cuts 8.0" x 3.7" | Units are Inches Check length every roll |  | 2000 ft |  |  | 10 | 9 | Total width | 3.685 | 3.700 | 3.715 | Eric needs to create inspection routine.
4276 | Fabricated Tape 10 x 15 strip, ST-741 with internal die cuts 8.0" x 3.7" | Units are Inches Check length every roll |  | 2000 ft |  |  | 10 | 7 | Pin hole to score CPF side (Gear) | .170 | .200 | .230 | Eric needs to create inspection routine.
4276 | Fabricated Tape 10 x 15 strip, ST-741 with internal die cuts 8.0" x 3.7" | Units are Inches Check length every roll |  | 2000 ft |  |  | 10 | 8 | Pin hole to score CPF side (Operator) | .170 | .200 | .230 | Eric needs to create inspection routine.
4276 | Fabricated Tape 10 x 15 strip, ST-741 with internal die cuts 8.0" x 3.7" | Units are Inches Check length every roll |  | 2000 ft |  |  | 10 | 13 | Is the score complete down to the carrier of the double coated but not through? | No (Fail) | Yes (Pass) |  | Eric needs to create inspection routine.
4467 | Die Cut Part PET blocker, 3 mil PET with 3M 9832 2.01" x 1.69" | Units are Inches |  | 6,000 parts |  |  | 20 | 1 | Length of part | 1.98 | 2.01 | 2.04 | See Eric After Signoff
4467 | Die Cut Part PET blocker, 3 mil PET with 3M 9832 2.01" x 1.69" | Units are Inches |  | 6,000 parts |  |  | 20 | 2 | Width of part | 1.66 | 1.69 | 1.72 | See Eric After Signoff
4467 | Die Cut Part PET blocker, 3 mil PET with 3M 9832 2.01" x 1.69" | Units are Inches |  | 6,000 parts |  |  | 20 | 3 | Length from leading edge of part to window edge | 0.25 | 0.28 | 0.31 | See Eric After Signoff
4467 | Die Cut Part PET blocker, 3 mil PET with 3M 9832 2.01" x 1.69" | Units are Inches |  | 6,000 parts |  |  | 20 | 4 | Width from edge of part to window | 0.25 | 0.28 | 0.31 | See Eric After Signoff
4494 | Butt Cut Part Dead area 0.25" wide in center of part 0.125" x 0.625" | Units are Inches |  | 20,000 |  |  | 10 | 1 | Length of finished product | 0.065 | 0.125 | 0.185
4494 | Butt Cut Part Dead area 0.25" wide in center of part 0.125" x 0.625" | Units are Inches |  | 20,000 |  |  | 10 | 2 | Width of finished product | 0.565 | 0.625 | 0.675
4494 | Butt Cut Part Dead area 0.25" wide in center of part 0.125" x 0.625" | Units are Inches |  | 20,000 |  |  | 10 | 3 | Width from edge of part to dead adhesive area (gear) | 0.128 | 0.188 | 0.248
4494 | Butt Cut Part Dead area 0.25" wide in center of part 0.125" x 0.625" | Units are Inches |  | 20,000 |  |  | 10 | 4 | Width from edge of part to dead adhesive area (operator) | 0.128 | 0.188 | 0.248
4516 | Slit Tape ST 934 3/8" x 60Yd | Units are Inches |  | Boxed Item |  |  | 10 | 1 | NO IPIC REQUIRED | 1.47 | 1.50 | 1.53 | Boxed Item - Repackaging
4534 | Foam 3M 4611 12" x 15' | Units are Inches |  | 10 rolls |  |  | 10 | 1 | Is finished product roll 15 feet in length? | No (Fail) | Yes (Pass)
4538 | Die Cut Part 10 mil tyvek with Adh., printed in red 0.5" x 3.9370" | Units are Inches |  | 20,000 |  |  | 10 | 1 | Width of part | 3.92 | 3.94 | 3.96
4538 | Die Cut Part 10 mil tyvek with Adh., printed in red 0.5" x 3.9370" | Units are Inches |  | 20,000 |  |  | 10 | 2 | Length of part | 0.48 | 0.50 | 0.52
4538 | Die Cut Part 10 mil tyvek with Adh., printed in red 0.5" x 3.9370" | Units are Inches |  | 20,000 |  |  | 10 | 3 | Width from upper left corner of printed "MOLEX" to edge of part (see drawing) | 1.16 | 1.18 | 1.20
4538 | Die Cut Part 10 mil tyvek with Adh., printed in red 0.5" x 3.9370" | Units are Inches |  | 20,000 |  |  | 10 | 4 | Length from upper left corner of printed "MOLEX" to leading edge of part (see drawing) | 0.00 | 0.04 | 0.08
4543 | Slit Tape Yellow UPVC printed "Inspected...P-1243" 0.5" x 72Yd (66m) | Units are mm |  | 64 rolls |  |  | 10 | 1 | Width of tape | 10.5 | 12.5 | 14.5
4543 | Slit Tape Yellow UPVC printed "Inspected...P-1243" 0.5" x 72Yd (66m) | Units are mm |  | 64 rolls |  |  | 10 | 3 | Length of roll. Is counter set for 72yds? | No (Fail) | Yes (Pass)
4543 | Slit Tape Yellow UPVC printed "Inspected...P-1243" 0.5" x 72Yd (66m) | Units are mm |  | 64 rolls |  |  | 10 | 5 | Are sides of rolls free from adhesive build-up? | No (Fail) | Yes (Pass)
4543 | Slit Tape Yellow UPVC printed "Inspected...P-1243" 0.5" x 72Yd (66m) | Units are mm |  | 64 rolls |  |  | 10 | 2 | Is print clean and sharp? Is "P-1243" legible? | No (Fail) | Yes (Pass)
4556 | Printed Tape 3M 4737T - Right Hand Side - with printed delineation line 2" x 60Yd | Units are Inches |  | 24 rolls |  |  | 20 | 1 | Width of finished product roll? | 1.94 | 2.00 | 2.06
4556 | Printed Tape 3M 4737T - Right Hand Side - with printed delineation line 2" x 60Yd | Units are Inches |  | 24 rolls |  |  | 20 | 2 | Width from edge of product to edge of printed line? | 0.45 | 0.50 | 0.55
4556 | Printed Tape 3M 4737T - Right Hand Side - with printed delineation line 2" x 60Yd | Units are Inches |  | 24 rolls |  |  | 20 | 3 | Is finished product roll 60 yards in length? | No (Fail) | Yes (Pass)
4556 | Printed Tape 3M 4737T - Right Hand Side - with printed delineation line 2" x 60Yd | Units are Inches |  | 24 rolls |  |  | 20 | 4 | Does unwind direction match that listed on the job ticket? | No (Fail) | Yes (Pass)
4557 | Printed Tape 3M 4737T - Left Hand Side - with printed delineation line 2" x 60Yd | Units are Inches |  | 24 rolls |  |  | 20 | 1 | Width of finished product roll? | 1.94 | 2.00 | 2.06
4557 | Printed Tape 3M 4737T - Left Hand Side - with printed delineation line 2" x 60Yd | Units are Inches |  | 24 rolls |  |  | 20 | 2 | Width from edge of product to edge of printed line? | 0.45 | 0.50 | 0.55
4557 | Printed Tape 3M 4737T - Left Hand Side - with printed delineation line 2" x 60Yd | Units are Inches |  | 24 rolls |  |  | 20 | 3 | Is finished product roll 60 yards in length? | No (Fail) | Yes (Pass)
4557 | Printed Tape 3M 4737T - Left Hand Side - with printed delineation line 2" x 60Yd | Units are Inches |  | 24 rolls |  |  | 20 | 4 | Does unwind direction match that listed on the job ticket? | No (Fail) | Yes (Pass)
4597 | Slit Tape 3M 8901 2.25" x 72Yd | Units are Inches |  | 6 rolls |  |  | 10 | 1 | Width of finished product? | 2.20 | 2.25 | 2.30
4597 | Slit Tape 3M 8901 2.25" x 72Yd | Units are Inches |  | 6 rolls |  |  | 10 | 2 | Is the roll wound without gapping or telescoping? | No(Fail) | Yes(Pass)
4601 | Masking Tape 3M 2392 3.65" x 60Yd | Units are Inches |  | 14 sets (210 rolls) |  |  | 10 | 1 | Width of finished product | 3.60 | 3.65 | 3.70
4601 | Masking Tape 3M 2392 3.65" x 60Yd | Units are Inches |  | 14 sets (210 rolls) |  |  | 10 | 2 | Is the roll wound without gapping or telescoping? | No(Fail) | Yes(Pass)
4636 | Die Cut Part 0.01" thick mylar with 1" wide Adh. strip 2.5" x 2.75" | Units are Inches |  | 5,000 parts |  |  | 10 | 1 | Do the length and width of the part fit the approved template? | No (Fail) | Yes (Pass)
4636 | Die Cut Part 0.01" thick mylar with 1" wide Adh. strip 2.5" x 2.75" | Units are Inches |  | 5,000 parts |  |  | 10 | 2 | Does the width of the tab created by the extended liner fit the approved template? | No (Fail) | Yes (Pass)
4636 | Die Cut Part 0.01" thick mylar with 1" wide Adh. strip 2.5" x 2.75" | Units are Inches |  | 5,000 parts |  |  | 10 | 3 | Does the width of adhesive fit the approved template? | No (Fail) | Yes (Pass)
4554 | Die Cut Masking 3M 2392 perforated every 24" 12" x 100' | Units are Inches. Check Perforation at end of each roll |  | 10 rolls |  |  | 20 | 1 | Distance from perf to perf | 23.875 | 24.000 | 24.125
4554 | Die Cut Masking 3M 2392 perforated every 24" 12" x 100' | Units are Inches. Check Perforation at end of each roll |  | 10 rolls |  |  | 10 | 1 | Width of finished product | 11.875 | 12.000 | 12.125
4554 | Die Cut Masking 3M 2392 perforated every 24" 12" x 100' | Units are Inches. Check Perforation at end of each roll |  | 10 rolls |  |  | 20 | 2 | Does the perf tear easily, straight? | No(Fail) | Yes(Pass)
4554 | Die Cut Masking 3M 2392 perforated every 24" 12" x 100' | Units are Inches. Check Perforation at end of each roll |  | 10 rolls |  |  | 20 | 3 | Is the tape centered on the extended core? | No(Fail) | Yes(Pass)
4658 | Tape, Tamper Proof Printed Black, "PITCH", "ROLL" and "YAW" 0.75" x 60Yd | Units are Inches |  | 4 rolls |  |  | 20 | 1 | Width of finished product roll | 0.70 | 0.75 | 0.80
4658 | Tape, Tamper Proof Printed Black, "PITCH", "ROLL" and "YAW" 0.75" x 60Yd | Units are Inches |  | 4 rolls |  |  | 10 | 1 | Does tape destruct when applied to surface, leaving the printed text on surface? | No (Fail) | Yes (Pass)
4690 | Die Cut Part foil tape, 3M 1345 6.93" x 3.33" | Units are Inches |  | 250 parts |  |  | 10 | 1 | Does the part fit the approved template? | No(Fail) | Yes(Pass)
4689 | Label White PP, perfed every 3.125" 3" x 5" | Units are Inches |  | 7,500 parts |  |  | 10 | 1 | Length of part | 2.97 | 3.00 | 3.03
4689 | Label White PP, perfed every 3.125" 3" x 5" | Units are Inches |  | 7,500 parts |  |  | 10 | 2 | Width of part | 4.97 | 5.00 | 5.03
4689 | Label White PP, perfed every 3.125" 3" x 5" | Units are Inches |  | 7,500 parts |  |  | 10 | 4 | Is the die strike deep enough to remove the matrix but not cut into the liner? | No(Fail) | Yes(Pass)
4689 | Label White PP, perfed every 3.125" 3" x 5" | Units are Inches |  | 7,500 parts |  |  | 10 | 5 | Is the core flush or inset from the edge of the liner on both edges? | No(Fail) | Yes(Pass)
4730 | Die Cut Part Wiper Motor masking - Hi Temperature masking tape with 6 internal die cut holes 40mm x 35mm | Units are mm |  | 1,000 parts |  |  | 20 | 1 | Width of part | 34.21 | 35.00 | 35.79 | See Eric After Signoff
4730 | Die Cut Part Wiper Motor masking - Hi Temperature masking tape with 6 internal die cut holes 40mm x 35mm | Units are mm |  | 1,000 parts |  |  | 20 | 2 | Length of part | 39.21 | 40.00 | 40.79 | See Eric After Signoff
4730 | Die Cut Part Wiper Motor masking - Hi Temperature masking tape with 6 internal die cut holes 40mm x 35mm | Units are mm |  | 1,000 parts |  |  | 20 | 3 | Diameter of holes | 5.21 | 6.00 | 6.79 | See Eric After Signoff
2347 | Fabricated Tape ST-894 with internal die cuts 21mm x 10mm | Units are Inches Check length every roll |  | 2,000 ft |  |  | 10 | 12 | Is the adhesive laminated to the silicone side of the T-10 liner? | No (Fail) | Yes (Pass)
4276 | Fabricated Tape 10 x 15 strip, ST-741 with internal die cuts 8.0" x 3.7" | Units are Inches Check length every roll |  | 2000 ft |  |  | 10 | 12 | Is the adhesive laminated to the silicone side of the T-10 liner? | No (Fail) | Yes (Pass) |  | Eric needs to create inspection routine.
4848 | Slit material CSM 8.37" wide | Units are Inches |  | 1 roll |  |  | 10 | 1 | Width of slit material | 8.25 | 8.31 | 8.37
4735 | Fabricated Tape 17 x 15 Strip, ST-741, with internal die cuts and tractor feed 8.0" x 3.7" | Units are Inches Check length every roll |  | 2,000 ft |  |  | 10 | 3 | Pinhole to Pinhole 12 away | 5.995 | 6.000 | 6.005 | Eric needs to create inspection routine
4735 | Fabricated Tape 17 x 15 Strip, ST-741, with internal die cuts and tractor feed 8.0" x 3.7" | Units are Inches Check length every roll |  | 2,000 ft |  |  | 10 | 5 | Pinhole to score .150" on 9009 side (gear) | 0.120 | 0.150 | 0.180 | Eric needs to create inspection routine
4735 | Fabricated Tape 17 x 15 Strip, ST-741, with internal die cuts and tractor feed 8.0" x 3.7" | Units are Inches Check length every roll |  | 2,000 ft |  |  | 10 | 6 | Pinhole to score .150" on 9009 side (operator) | 0.120 | 0.150 | 0.180 | Eric needs to create inspection routine
4735 | Fabricated Tape 17 x 15 Strip, ST-741, with internal die cuts and tractor feed 8.0" x 3.7" | Units are Inches Check length every roll |  | 2,000 ft |  |  | 10 | 9 | Total width | 3.685 | 3.700 | 3.715 | Eric needs to create inspection routine
4735 | Fabricated Tape 17 x 15 Strip, ST-741, with internal die cuts and tractor feed 8.0" x 3.7" | Units are Inches Check length every roll |  | 2,000 ft |  |  | 10 | 7 | Pin hole to score CPF side (Gear) | 0.170 | 0.200 | 0.230 | Eric needs to create inspection routine
4735 | Fabricated Tape 17 x 15 Strip, ST-741, with internal die cuts and tractor feed 8.0" x 3.7" | Units are Inches Check length every roll |  | 2,000 ft |  |  | 10 | 8 | Pin hole to score CPF side (Operator) | 0.170 | 0.200 | 0.230 | Eric needs to create inspection routine
4735 | Fabricated Tape 17 x 15 Strip, ST-741, with internal die cuts and tractor feed 8.0" x 3.7" | Units are Inches Check length every roll |  | 2,000 ft |  |  | 10 | 13 | Is the score complete down to the carrier of the double coated but not through? | No (Fail) | Yes (Pass) |  | Eric needs to create inspection routine
4735 | Fabricated Tape 17 x 15 Strip, ST-741, with internal die cuts and tractor feed 8.0" x 3.7" | Units are Inches Check length every roll |  | 2,000 ft |  |  | 10 | 12 | Is the adhesive laminated to the silicone side of the T-10 liner? | No (Fail) | Yes (Pass) |  | Eric needs to create inspection routine
4884 | Die Cut Part Die cut 5mil Protective Film 2.73" x 1.48" | Units are Inches |  | 2,300 parts |  |  | 20 | 1 | Length of part | 2.710 | 2.730 | 2.750
4884 | Die Cut Part Die cut 5mil Protective Film 2.73" x 1.48" | Units are Inches |  | 2,300 parts |  |  | 20 | 2 | Width of part | 1.460 | 1.480 | 1.500
4905 | Die Cut Mask Front indicator Mask with tab, Part# 2519454 5.687" x 5.312" | Units are Inches |  | 1,000 parts |  |  | 20 | 1 | Length of Part | 5.563 | 5.625 | 5.688
4905 | Die Cut Mask Front indicator Mask with tab, Part# 2519454 5.687" x 5.312" | Units are Inches |  | 1,000 parts |  |  | 20 | 2 | Width of part | 5.251 | 5.313 | 5.375
4905 | Die Cut Mask Front indicator Mask with tab, Part# 2519454 5.687" x 5.312" | Units are Inches |  | 1,000 parts |  |  | 20 | 3 | Is the die cut deep enough to strip the liner but not tear the tape?
4907 | Die Cut Mask 44X, Battery Box B Mask, no tab. Part # 2527094 24.30" x 16.68" | Units are Inches |  | 500 parts |  |  | 20 | 1 | Does Part fit inside supplied template? | No (Fail) | Yes (Pass)
4907 | Die Cut Mask 44X, Battery Box B Mask, no tab. Part # 2527094 24.30" x 16.68" | Units are Inches |  | 500 parts |  |  | 20 | 2 | Is the part cut cleanly, edges free of all defects? | No(Fail) | Yes(Pass)
4913 | 78 # SCK Liner 78 lb. SCK Liner 2" x 72Yd | Units are Inches |  | 15 rolls |  |  | 10 | 1 | Width of roll | 1.969 | 2.000 | 2.031
4913 | 78 # SCK Liner 78 lb. SCK Liner 2" x 72Yd | Units are Inches |  | 15 rolls |  |  | 10 | 2 | Is this SCK liner and not clay coated? | No(fail) | Yes(pass)
4924 | Butt Cut Tape Double Sided Case Insulation Tape Tabbed 14mm x 15.5mm | Units are mm |  | 10,000 parts |  |  | 10 | 1 | Length of Part | 13.50 | 14.00 | 14.50 | See Eric After Signoff
4924 | Butt Cut Tape Double Sided Case Insulation Tape Tabbed 14mm x 15.5mm | Units are mm |  | 10,000 parts |  |  | 10 | 2 | Width of ADHESIVE | 15.00 | 15.50 | 16.00 | See Eric After Signoff
4924 | Butt Cut Tape Double Sided Case Insulation Tape Tabbed 14mm x 15.5mm | Units are mm |  | 10,000 parts |  |  | 10 | 3 | Width of 9009 Parent Liner | 17.00 | 17.50 | 18.00 | See Eric After Signoff
4924 | Butt Cut Tape Double Sided Case Insulation Tape Tabbed 14mm x 15.5mm | Units are mm |  | 10,000 parts |  |  | 10 | 4 | Are the parts cut deep enough (score and buttcut) to strip with out tearing the liner? | No(Fail) | Yes(Pass) |  | See Eric After Signoff
4928 | Fabricated Part Trailing Edge Strip. Unprinted Liner 3-3/4" x 50' | Units are Inches |  | 5 rolls |  |  | 20 | 1 | Is Latex laminated to 3M 853 without visible wrinkling or excessive curl? | No(Fail) | Yes(Pass)
4928 | Fabricated Part Trailing Edge Strip. Unprinted Liner 3-3/4" x 50' | Units are Inches |  | 5 rolls |  |  | 20 | 2 | Is Liner laminated as close to edge as possible? | -0.03 | 0 | +0.03
4928 | Fabricated Part Trailing Edge Strip. Unprinted Liner 3-3/4" x 50' | Units are Inches |  | 5 rolls |  |  | 20 | 3 | Distance between edge of latex and magnet. | 0.19 | 0.25 | 0.31
4928 | Fabricated Part Trailing Edge Strip. Unprinted Liner 3-3/4" x 50' | Units are Inches |  | 5 rolls |  |  | 20 | 4 | Distance between edge of 3M 853 and latex. | 1.22 | 1.25 | 1.28
4967 | Masking Tape 3M 231 Masking Tape, 72 rolls per case 0.50" x 60Yd | Units are Inches |  | 12 rolls |  |  | 20 | 1 | Width of part | 0.47 | 0.50 | 0.53
4967 | Masking Tape 3M 231 Masking Tape, 72 rolls per case 0.50" x 60Yd | Units are Inches |  | 12 rolls |  |  | 20 | 2 | Is the edge free of slivers and double cuts? | No(Fail) | Yes(Pass)
4975 | Masking Tape 3M 232 masking tape, 96 rolls per case 3/8" x 60Yd | Units are Inches |  | 72 rolls |  |  | 10 | 1 | Width of part | 0.344 | 0.375 | 0.406
4975 | Masking Tape 3M 232 masking tape, 96 rolls per case 3/8" x 60Yd | Units are Inches |  | 72 rolls |  |  | 10 | 2 | Are the slit edges free of slivers and double cuts? | No(fail) | Yes(pass)
4979 | Printed Tape White, UPVC printed Red "DO NOT TOP LOAD" 2" x 55Yd | Units are Inches |  | 6 rolls |  |  | 10 | 1 | WIDTH OF PART | 1.95 | 1.98 | 2.01
4979 | Printed Tape White, UPVC printed Red "DO NOT TOP LOAD" 2" x 55Yd | Units are Inches |  | 6 rolls |  |  | 10 | 2 | Is print clear and legible? | No(Fail) | Yes(Pass)
4982 | Butt Cut Part 3M 5354 "Weatherban" Sealant Tape, .125" Thick, 50' rolls 1.5" x 0.75" W | Units are Inches |  | 1600 parts |  |  | 10 | 1 | Width of part | 0.719 | 0.750 | 0.875
4982 | Butt Cut Part 3M 5354 "Weatherban" Sealant Tape, .125" Thick, 50' rolls 1.5" x 0.75" W | Units are Inches |  | 1600 parts |  |  | 10 | 2 | Length of part | 1.469 | 1.500 | 1.531
4980 | Die Cut Mask 3.0625" diameter Reflector mask with tab 3.0625" Dia | Units are Inches |  | 1,000 parts |  |  | 10 | 1 | Does the part fit the approved template? | No (Fail) | Yes (Pass)
4980 | Die Cut Mask 3.0625" diameter Reflector mask with tab 3.0625" Dia | Units are Inches |  | 1,000 parts |  |  | 10 | 2 | Does the pressure sensitive at the tab cut through the liner, but not the 234? | No (Fail) | Yes (Pass)
5005 | Butt Cut Adh Transfer Tape 3M 468MP 0.82" x 0.75" | Units are Inches |  | 2,500 parts | Customer |  | 20 | 1 | Width of part | 0.719 | 0.750 | 0.781
5005 | Butt Cut Adh Transfer Tape 3M 468MP 0.82" x 0.75" | Units are Inches |  | 2,500 parts | Customer |  | 20 | 2 | Length of part | 0.789 | 0.820 | 0.851
5017 | Perfed Part AB 181, 4" wide, perfed every 4", with 1" center hole removed. 200 yards or 1800 pieces per roll. 4" x 4" | Units are Inches |  | 5,400 pieces |  |  | 10 | 1 | Part Repeat | 3.93 | 4.00 | 4.06
5017 | Perfed Part AB 181, 4" wide, perfed every 4", with 1" center hole removed. 200 yards or 1800 pieces per roll. 4" x 4" | Units are Inches |  | 5,400 pieces |  |  | 10 | 2 | Part Width | 3.93 | 4.00 | 4.06
5017 | Perfed Part AB 181, 4" wide, perfed every 4", with 1" center hole removed. 200 yards or 1800 pieces per roll. 4" x 4" | Units are Inches |  | 5,400 pieces |  |  | 10 | 3 | Hole diameter | 0.93 | 1.00 | 1.06
5021 | Slit Tape 3M 231 0.75" x 60Yd | Units are Inches |  | 12 rolls |  |  | 20 | 1 | Width of tape | 0.719 | 0.750 | 0.781
5021 | Slit Tape 3M 231 0.75" x 60Yd | Units are Inches |  | 12 rolls |  |  | 20 | 2 | Is the roll wound without gapping or telescoping? | No(Fail) | Yes(Pass)
5026 | Butt Cut Tape d/c PET splicing tape, Checkerboard 3/4" x 3/4" x 36Yd | Units are Inches |  | 80 rolls |  |  | 10 | 1 | Length of Part | 0.718 | 0.750 | 0.781
5026 | Butt Cut Tape d/c PET splicing tape, Checkerboard 3/4" x 3/4" x 36Yd | Units are Inches |  | 80 rolls |  |  | 10 | 2 | Width of Part | 0.718 | 0.750 | 0.781
5026 | Butt Cut Tape d/c PET splicing tape, Checkerboard 3/4" x 3/4" x 36Yd | Units are Inches |  | 80 rolls |  |  | 10 | 3 | Adhesive build-up on roll edges? |  | No(Pass) | Yes(Fail)
5026 | Butt Cut Tape d/c PET splicing tape, Checkerboard 3/4" x 3/4" x 36Yd | Units are Inches |  | 80 rolls |  |  | 10 | 4 | Proper butt cut of adhesive? Check one full repeat of die. | No(Fail) | Yes(Pass)
5026 | Butt Cut Tape d/c PET splicing tape, Checkerboard 3/4" x 3/4" x 36Yd | Units are Inches |  | 80 rolls |  |  | 10 | 5 | Is red ink clean? | No(Fail) | Yes(Pass)
5027 | Butt Cut Tape d/c PET splicing tape, Checkerboard 10mm x 20mm x 36Yd | Units are mm |  | 10 rolls |  |  | 10 | 1 | Length of Part | 9 | 10 | 11
5027 | Butt Cut Tape d/c PET splicing tape, Checkerboard 10mm x 20mm x 36Yd | Units are mm |  | 10 rolls |  |  | 10 | 2 | Width of Part | 19 | 20 | 21
5027 | Butt Cut Tape d/c PET splicing tape, Checkerboard 10mm x 20mm x 36Yd | Units are mm |  | 10 rolls |  |  | 10 | 3 | Adhesive build-up on roll edges? |  | No(Pass) | Yes(Fail)
5027 | Butt Cut Tape d/c PET splicing tape, Checkerboard 10mm x 20mm x 36Yd | Units are mm |  | 10 rolls |  |  | 10 | 4 | Proper butt cut of adhesive? | No(Fail) | Yes(Pass)
5027 | Butt Cut Tape d/c PET splicing tape, Checkerboard 10mm x 20mm x 36Yd | Units are mm |  | 10 rolls |  |  | 10 | 5 | Is red ink clean? | No(Fail) | Yes(Pass)
5076 | Splice Tape Butt Cut Black Paper Splicing Tape 25mm x 19mm | Units are mm |  | 40 rolls |  |  | 10 | 1 | Width of Part | 18 | 19 | 20
5076 | Splice Tape Butt Cut Black Paper Splicing Tape 25mm x 19mm | Units are mm |  | 40 rolls |  |  | 10 | 2 | Length of part (butt cut) | 24 | 25 | 26
5108 | Sheeted Sets Mated Dual Lock 1 1/2" x 1" | Units are Inches |  | 792 parts (4 per box) |  |  | 10 | 1 | Length of Part | 1.44 | 1.50 | 1.56
5108 | Sheeted Sets Mated Dual Lock 1 1/2" x 1" | Units are Inches |  | 792 parts (4 per box) |  |  | 10 | 2 | Width of Part | 0.94 | 1.00 | 1.06
5108 | Sheeted Sets Mated Dual Lock 1 1/2" x 1" | Units are Inches |  | 792 parts (4 per box) |  |  | 10 | 6 | Lot # of SJ3781
5108 | Sheeted Sets Mated Dual Lock 1 1/2" x 1" | Units are Inches |  | 792 parts (4 per box) |  |  | 10 | 5 | Lot # of SJ3751
5158 | Sheeted Part Screen Protector 2.115" x 2.830" | Units are Inches |  | 1,000 parts |  |  | 10 | 1 | Length of part | 2.055 | 2.115 | 2.175
5158 | Sheeted Part Screen Protector 2.115" x 2.830" | Units are Inches |  | 1,000 parts |  |  | 10 | 2 | Width of part with tab | 3.140 | 3.200 | 3.260
5158 | Sheeted Part Screen Protector 2.115" x 2.830" | Units are Inches |  | 1,000 parts |  |  | 10 | 3 | Width of part w/o tab | 2.760 | 2.820 | 2.880
5158 | Sheeted Part Screen Protector 2.115" x 2.830" | Units are Inches |  | 1,000 parts |  |  | 10 | 4 | Is the score deep enough that the part separates cleanly, but the tab does not tear? | No(Fail) | Yes(Pass)
5158 | Sheeted Part Screen Protector 2.115" x 2.830" | Units are Inches |  | 1,000 parts |  |  | 10 | 5 | Is the score through the facestock and to the liner? | No(Fail) | Yes(Pass)
5169 | Slit Tape 3M 231, Green Plastic Core 0.125" x 60Yd | Units are Inches |  | 120 rolls |  |  | 20 | 1 | Width of Roll | 0.093 | 0.125 | 0.157
5169 | Slit Tape 3M 231, Green Plastic Core 0.125" x 60Yd | Units are Inches |  | 120 rolls |  |  | 20 | 2 | Are the edges free of slivers and double cuts? | No(Fail) | Yes(Pass)
5169 | Slit Tape 3M 231, Green Plastic Core 0.125" x 60Yd | Units are Inches |  | 120 rolls |  |  | 20 | 3 | Are rolls on Green PLASTIC core? | No(Fail) | Yes(Pass)
5182 | Die Cut Part CSM Cu/Al/PET w/ Adh. Laminate 0.375" x 4.440" | Units are Inches |  | roll |  |  | 10 | 1 | Width of Part | 4.420 | 4.440 | 4.460 | Photos of approved set up needed for the job jacket 02/13/2017
5182 | Die Cut Part CSM Cu/Al/PET w/ Adh. Laminate 0.375" x 4.440" | Units are Inches |  | roll |  |  | 10 | 2 | Length of Part | 0.355 | 0.375 | 0.395 | Photos of approved set up needed for the job jacket 02/13/2017
5182 | Die Cut Part CSM Cu/Al/PET w/ Adh. Laminate 0.375" x 4.440" | Units are Inches |  | roll |  |  | 10 | 3 | Distance from edge of part to edge of exposed metal strip. Cross web registration | 2.075 | 2.095 | 2.115 | Photos of approved set up needed for the job jacket 02/13/2017
5182 | Die Cut Part CSM Cu/Al/PET w/ Adh. Laminate 0.375" x 4.440" | Units are Inches |  | roll |  |  | 10 | 4 | Is Red side of CSM laminated to adhesive? | No (Fail) | Yes (Pass) |  | Photos of approved set up needed for the job jacket 02/13/2017
5183 | Die Cut Part CSM Cu/Tin/PET w/ Adh. Laminate 0.375" x 1.492" | Units are Inches |  | roll |  |  | 10 | 1 | Width of Part | 1.472 | 1.492 | 1.512 | Photos of approved set up needed for the job jacket 02/13/2017
5183 | Die Cut Part CSM Cu/Tin/PET w/ Adh. Laminate 0.375" x 1.492" | Units are Inches |  | roll |  |  | 10 | 2 | Length of Part | 0.355 | 0.375 | 0.395 | Photos of approved set up needed for the job jacket 02/13/2017
5183 | Die Cut Part CSM Cu/Tin/PET w/ Adh. Laminate 0.375" x 1.492" | Units are Inches |  | roll |  |  | 10 | 3 | Distance from edge of part to edge of exposed metal strip. Cross web registration | 0.601 | 0.621 | 0.641 | Photos of approved set up needed for the job jacket 02/13/2017
5183 | Die Cut Part CSM Cu/Tin/PET w/ Adh. Laminate 0.375" x 1.492" | Units are Inches |  | roll |  |  | 10 | 4 | Is Red side of CSM laminated to adhesive? | No (Fail) | Yes (Pass) |  | Photos of approved set up needed for the job jacket 02/13/2017
5184 | Die Cut Part CSM Cu/Tin/PET w/ Adh. Laminate 0.75" x 5.883" | Units are Inches |  | roll |  |  | 20 | 1 | Width of Part | 5.107 | 5.127 | 5.147 | Photos of approved set up needed for the job jacket 02/13/2017
5184 | Die Cut Part CSM Cu/Tin/PET w/ Adh. Laminate 0.75" x 5.883" | Units are Inches |  | roll |  |  | 20 | 2 | Length of Part | 3.086 | 3.106 | 3.126 | Photos of approved set up needed for the job jacket 02/13/2017
5184 | Die Cut Part CSM Cu/Tin/PET w/ Adh. Laminate 0.75" x 5.883" | Units are Inches |  | roll |  |  | 20 | 3 | Distance from perforation to end of part (see drawing) | 0.668 | 0.688 | 0.708 | Photos of approved set up needed for the job jacket 02/13/2017
5158 | Sheeted Part Screen Protector 2.115" x 2.830" | Units are Inches |  | 1,000 parts |  |  | 20 | 1 | 50 bags per carton? | No(Fail) | Yes(Pass)
5158 | Sheeted Part Screen Protector 2.115" x 2.830" | Units are Inches |  | 1,000 parts |  |  | 20 | 1 | 10 parts and an instruction sheet packed per bag? | No(Fail) | Yes(Pass)
5159 | Sheeted Part Screen Protector 2.115" x 2.830" | Units are Inches |  | 1,000 parts |  |  | 10 | 1 | Length of part | 2.055 | 2.115 | 2.175
5159 | Sheeted Part Screen Protector 2.115" x 2.830" | Units are Inches |  | 1,000 parts |  |  | 10 | 2 | Width of part with tab | 3.140 | 3.200 | 3.260
5159 | Sheeted Part Screen Protector 2.115" x 2.830" | Units are Inches |  | 1,000 parts |  |  | 10 | 3 | Width of part w/o tab | 2.770 | 2.830 | 2.890
5159 | Sheeted Part Screen Protector 2.115" x 2.830" | Units are Inches |  | 1,000 parts |  |  | 10 | 4 | Is the score deep enough that the part separates cleanly, but the tab does not tear? | No(Fail) | Yes(Pass)
5159 | Sheeted Part Screen Protector 2.115" x 2.830" | Units are Inches |  | 1,000 parts |  |  | 10 | 5 | Is the score through the facestock and to the liner? | No(Fail) | Yes(Pass)
5159 | Sheeted Part Screen Protector 2.115" x 2.830" | Units are Inches |  | 1,000 parts |  |  | 20 | 1 | 20 bags per carton? | No(Fail) | Yes(Pass)
5159 | Sheeted Part Screen Protector 2.115" x 2.830" | Units are Inches |  | 1,000 parts |  |  | 20 | 2 | 25 parts and an instruction sheet packed per bag? | No(Fail) | Yes(Pass)
5201 | Printed Tape 3M 3903, printed Black with "CM" 1" x 50Yd | Units are Inches |  | 20 rolls |  |  | 30 | 1 | Width of tape | 0.969 | 1.000 | 1.031
5184 | Die Cut Part CSM Cu/Tin/PET w/ Adh. Laminate 0.75" x 5.883" | Units are Inches |  | roll |  |  | 20 | 6 | Is Red side of CSM laminated to adhesive? | No (Fail) | Yes (Pass) |  | Photos of approved set up needed for the job jacket 02/13/2017
2314 | Butt Cut Tape d/c PET 19mm x 19mm | Units are mm |  | 24 rolls |  |  | 10 | 1 | Length of Part | 18.5 | 19.0 | 19.5
2314 | Butt Cut Tape d/c PET 19mm x 19mm | Units are mm |  | 24 rolls |  |  | 10 | 2 | Width of Part | 18.5 | 19.0 | 19.5
2314 | Butt Cut Tape d/c PET 19mm x 19mm | Units are mm |  | 24 rolls |  |  | 10 | 3 | Adhesive build-up on roll edges? |  | No(Pass) | Yes(Fail)
2314 | Butt Cut Tape d/c PET 19mm x 19mm | Units are mm |  | 24 rolls |  |  | 10 | 4 | Is the butt cut deep enough to separate the parts but not cut into the liner? | No(Fail) | Yes(Pass)
5201 | Printed Tape 3M 3903, printed Black with "CM" 1" x 50Yd | Units are Inches |  | 20 rolls |  |  | 30 | 2 | Is print neat and clean? | No(Fail) | Yes(Pass)
5201 | Printed Tape 3M 3903, printed Black with "CM" 1" x 50Yd | Units are Inches |  | 20 rolls |  |  | 30 | 3 | Is unwind direction correct? #3 | No(Fail) | Yes(Pass)
5201 | Printed Tape 3M 3903, printed Black with "CM" 1" x 50Yd | Units are Inches |  | 20 rolls |  |  | 20 | 1 | Was 3M 3903 refrigerated 24 hours before laminating to liner? | No(Fail) | Yes(Pass)
4951 | Sheeted Part 1/8"T UHMW with VHB 1" x 7" | Units are Inches |  | 20 parts |  |  | 10 | 1 | Width of Part | 0.92 | 1.00 | 1.08
4951 | Sheeted Part 1/8"T UHMW with VHB 1" x 7" | Units are Inches |  | 20 parts |  |  | 10 | 2 | Length of Part | 6.92 | 7.00 | 7.08
5249 | Sheeted Part Screen Protector 2.16" x 2.88" | Units are Inches |  | 500 parts |  |  | 10 | 1 | Length of part | 2.150 | 2.160 | 2.170
5249 | Sheeted Part Screen Protector 2.16" x 2.88" | Units are Inches |  | 500 parts |  |  | 10 | 2 | Width of part with tab | 3.190 | 3.250 | 3.310
5249 | Sheeted Part Screen Protector 2.16" x 2.88" | Units are Inches |  | 500 parts |  |  | 10 | 3 | Width of part w/o tab | 2.87 | 2.88 | 2.89
5249 | Sheeted Part Screen Protector 2.16" x 2.88" | Units are Inches |  | 500 parts |  |  | 10 | 4 | Is the score deep enough that the part separates cleanly, but the tab does not tear? | No(Fail) | Yes(Pass)
5249 | Sheeted Part Screen Protector 2.16" x 2.88" | Units are Inches |  | 500 parts |  |  | 10 | 5 | Is the score through the facestock and to the liner? | No(Fail) | Yes(Pass)
5249 | Sheeted Part Screen Protector 2.16" x 2.88" | Units are Inches |  | 500 parts |  |  | 20 | 1 | 50 bags per carton? | No(Fail) | Yes(Pass)
5249 | Sheeted Part Screen Protector 2.16" x 2.88" | Units are Inches |  | 500 parts |  |  | 20 | 2 | 10 parts and an instruction sheet packed per bag? | No(Fail) | Yes(Pass)
5249 | Sheeted Part Screen Protector 2.16" x 2.88" | Units are Inches |  | 500 parts |  |  | 20 | 3 | Does barcode on all labels scan effectively and correctly? | No(Fail) | Yes(Pass)
5253 | Tape Printed " DO NOT REMOVE UNTIL CUSTOMER DELIVERY" 12mm | Units are Inches |  | 20 rolls |  |  |  | 1 | Finished width of tape | 0.44 | 0.47 | 0.50
5253 | Tape Printed " DO NOT REMOVE UNTIL CUSTOMER DELIVERY" 12mm | Units are Inches |  | 20 rolls |  |  |  | 2 | Is print clean and legible? | No (Fail) | Yes (Pass)
5253 | Tape Printed " DO NOT REMOVE UNTIL CUSTOMER DELIVERY" 12mm | Units are Inches |  | 20 rolls |  |  |  | 3 | Is tape slit cleanly? | No (Fail) | Yes (Pass)
5258 | Tape Feather Edge Crepe Masking 3/4" x 60Yd | Units are Inches |  | 8 rolls |  |  | 20 | 1 | Roll width | 0.72 | 0.75 | 0.78
5258 | Tape Feather Edge Crepe Masking 3/4" x 60Yd | Units are Inches |  | 8 rolls |  |  | 20 | 2 | Tab width | 0.095 | 0.125 | 0.155
5258 | Tape Feather Edge Crepe Masking 3/4" x 60Yd | Units are Inches |  | 8 rolls |  |  | 20 | 3 | Are roll edges sharp, clean and free of all debris? | No (Fail) | Yes (Pass)
5267 | Linered Mask Armor Side Window Masking 20.375" x 11.25" | Units are Inches |  | 500 sheets |  |  | 10 | 1 | Length of part | 20.250 | 20.375 | 20.500
5267 | Linered Mask Armor Side Window Masking 20.375" x 11.25" | Units are Inches |  | 500 sheets |  |  | 10 | 2 | Width of Part (not liner) | 11.125 | 11.250 | 11.375
5267 | Linered Mask Armor Side Window Masking 20.375" x 11.25" | Units are Inches |  | 500 sheets |  |  | 10 | 3 | Is the pre-mask visually centered on the liner? | No(Fail) | Yes(Pass)
5277 | Die Cut Part CSM Cu/Al/PET w/ Adh. Laminate 0.375" x 4.048" | Units are Inches |  | roll |  |  | 20 | 1 | Width of Part | 4.028 | 4.048 | 4.068 | Photos of approved set up needed for the job jacket 02/13/2017
5277 | Die Cut Part CSM Cu/Al/PET w/ Adh. Laminate 0.375" x 4.048" | Units are Inches |  | roll |  |  | 20 | 2 | Length of Part | 0.355 | 0.375 | 0.395 | Photos of approved set up needed for the job jacket 02/13/2017
5277 | Die Cut Part CSM Cu/Al/PET w/ Adh. Laminate 0.375" x 4.048" | Units are Inches |  | roll |  |  | 20 | 3 | Distance from perforation to end of part | 0.4665 | 0.4865 | 0.5065 | Photos of approved set up needed for the job jacket 02/13/2017
5277 | Die Cut Part CSM Cu/Al/PET w/ Adh. Laminate 0.375" x 4.048" | Units are Inches |  | roll |  |  | 20 | 4 | Distance from edge of part to edge of exposed metal strip. Cross web registration | 1.879 | 1.899 | 1.919 | Photos of approved set up needed for the job jacket 02/13/2017
5277 | Die Cut Part CSM Cu/Al/PET w/ Adh. Laminate 0.375" x 4.048" | Units are Inches |  | roll |  |  | 20 | 5 | Is Red side of CSM laminated to adhesive? | No (Fail) | Yes (Pass) |  | Photos of approved set up needed for the job jacket 02/13/2017
5277 | Die Cut Part CSM Cu/Al/PET w/ Adh. Laminate 0.375" x 4.048" | Units are Inches |  | roll |  |  | 20 | 6 | Assure that the path is clear and nothing is in contact that could scratch the material. | No (Fail) | Yes (Pass) |  | Photos of approved set up needed for the job jacket 02/13/2017
5278 | Die Cut Part CSM Cu/Al/PET w/ Adh. Laminate 0.375" x 4.886" | Units are Inches |  | roll |  |  | 10 | 1 | Width of Part | 4.866 | 4.886 | 4.906 | Photos of approved set up needed for the job jacket 02/13/2017
5278 | Die Cut Part CSM Cu/Al/PET w/ Adh. Laminate 0.375" x 4.886" | Units are Inches |  | roll |  |  | 10 | 2 | Length of Part | 0.355 | 0.375 | 0.395 | Photos of approved set up needed for the job jacket 02/13/2017
5278 | Die Cut Part CSM Cu/Al/PET w/ Adh. Laminate 0.375" x 4.886" | Units are Inches |  | roll |  |  | 10 | 3 | Distance from edge of part to edge of exposed metal strip. Cross web registration | 2.298 | 2.318 | 2.338 | Photos of approved set up needed for the job jacket 02/13/2017
5278 | Die Cut Part CSM Cu/Al/PET w/ Adh. Laminate 0.375" x 4.886" | Units are Inches |  | roll |  |  | 10 | 4 | Is Red side of CSM laminated to adhesive? | No (Fail) | Yes (Pass) |  | Photos of approved set up needed for the job jacket 02/13/2017
5278 | Die Cut Part CSM Cu/Al/PET w/ Adh. Laminate 0.375" x 4.886" | Units are Inches |  | roll |  |  | 10 | 5 | Assure that the path is clear and nothing is in contact that could scratch the material. | No (Fail) | Yes (Pass) |  | Photos of approved set up needed for the job jacket 02/13/2017
5279 | Die Cut Part CSM Cu/Al/PET w/ Adh. Laminate 0.375" x 2.042" | Units are Inches |  | roll |  |  |  | 1 | Width of Part | 2.022 | 2.042 | 2.062 | Photos of approved set up needed for the job jacket 02/13/2017
5279 | Die Cut Part CSM Cu/Al/PET w/ Adh. Laminate 0.375" x 2.042" | Units are Inches |  | roll |  |  |  | 2 | Length of Part | 0.355 | 0.375 | 0.395 | Photos of approved set up needed for the job jacket 02/13/2017
5279 | Die Cut Part CSM Cu/Al/PET w/ Adh. Laminate 0.375" x 2.042" | Units are Inches |  | roll |  |  |  | 3 | Distance from edge of part to edge of exposed metal strip. Cross web registration | 0.876 | 0.896 | 0.916 | Photos of approved set up needed for the job jacket 02/13/2017
5279 | Die Cut Part CSM Cu/Al/PET w/ Adh. Laminate 0.375" x 2.042" | Units are Inches |  | roll |  |  |  | 4 | Is Red side of CSM laminated to adhesive? | No (Fail) | Yes (Pass) |  | Photos of approved set up needed for the job jacket 02/13/2017
5279 | Die Cut Part CSM Cu/Al/PET w/ Adh. Laminate 0.375" x 2.042" | Units are Inches |  | roll |  |  |  | 5 | Assure that the path is clear and nothing is in contact that could scratch the material. | No (Fail) | Yes (Pass) |  | Photos of approved set up needed for the job jacket 02/13/2017
5280 | Die Cut Part CSM Cu/Al/PET w/ Adh. Laminate 0.375" x 1.920" | Units are Inches |  | roll |  |  | 10 | 1 | Width of Part | 1.900 | 1.920 | 1.940 | Photos of approved set up needed for the job jacket 02/13/2017
5280 | Die Cut Part CSM Cu/Al/PET w/ Adh. Laminate 0.375" x 1.920" | Units are Inches |  | roll |  |  | 10 | 2 | Length of Part | 0.355 | 0.375 | 0.395 | Photos of approved set up needed for the job jacket 02/13/2017
5280 | Die Cut Part CSM Cu/Al/PET w/ Adh. Laminate 0.375" x 1.920" | Units are Inches |  | roll |  |  | 10 | 3 | Distance from edge of part to edge of exposed metal strip. Cross web registration | 0.815 | 0.835 | 0.855 | Photos of approved set up needed for the job jacket 02/13/2017
5280 | Die Cut Part CSM Cu/Al/PET w/ Adh. Laminate 0.375" x 1.920" | Units are Inches |  | roll |  |  | 10 | 4 | Is Red side of CSM laminated to adhesive? | No (Fail) | Yes (Pass) |  | Photos of approved set up needed for the job jacket 02/13/2017
5280 | Die Cut Part CSM Cu/Al/PET w/ Adh. Laminate 0.375" x 1.920" | Units are Inches |  | roll |  |  | 10 | 5 | Assure that the path is clear and nothing is in contact that could scratch the material. | No (Fail) | Yes (Pass) |  | Photos of approved set up needed for the job jacket 02/13/2017
5281 | Die Cut Part CSM Cu/Al/PET w/ Adh. Laminate 0.375" x 2.292" | Units are Inches |  | roll |  |  | 10 | 1 | Width of Part | 2.272 | 2.292 | 2.312 | Photos of approved set up needed for the job jacket 02/13/2017
5281 | Die Cut Part CSM Cu/Al/PET w/ Adh. Laminate 0.375" x 2.292" | Units are Inches |  | roll |  |  | 10 | 2 | Length of Part | 0.355 | 0.375 | 0.395 | Photos of approved set up needed for the job jacket 02/13/2017
5281 | Die Cut Part CSM Cu/Al/PET w/ Adh. Laminate 0.375" x 2.292" | Units are Inches |  | roll |  |  | 10 | 3 | Distance from edge of part to edge of exposed metal strip. Cross web registration | 1.001 | 1.021 | 1.041 | Photos of approved set up needed for the job jacket 02/13/2017
5281 | Die Cut Part CSM Cu/Al/PET w/ Adh. Laminate 0.375" x 2.292" | Units are Inches |  | roll |  |  | 10 | 4 | Is Red side of CSM laminated to adhesive? | No (Fail) | Yes (Pass) |  | Photos of approved set up needed for the job jacket 02/13/2017
5281 | Die Cut Part CSM Cu/Al/PET w/ Adh. Laminate 0.375" x 2.292" | Units are Inches |  | roll |  |  | 10 | 5 | Assure that the path is clear and nothing is in contact that could scratch the material. | No (Fail) | Yes (Pass) |  | Photos of approved set up needed for the job jacket 02/13/2017
5282 | Die Cut Part CSM Cu/Al/PET w/ Adh. Laminate 0.75" x 7.721" | Units are Inches |  | roll |  |  | 20 | 2 | Length of Part | 5.156 | 5.176 | 5.196 | Photos of approved set up needed for the job jacket 02/13/2017
5282 | Die Cut Part CSM Cu/Al/PET w/ Adh. Laminate 0.75" x 7.721" | Units are Inches |  | roll |  |  | 20 | 1 | Width of Part | 5.109 | 5.129 | 5.149 | Photos of approved set up needed for the job jacket 02/13/2017
5282 | Die Cut Part CSM Cu/Al/PET w/ Adh. Laminate 0.75" x 7.721" | Units are Inches |  | roll |  |  | 20 | 3 | Distance from perforation to end of part (see drawing) | 0.480 | 0.500 | 0.520 | Photos of approved set up needed for the job jacket 02/13/2017
5282 | Die Cut Part CSM Cu/Al/PET w/ Adh. Laminate 0.75" x 7.721" | Units are Inches |  | roll |  |  | 20 | 4 | Centering of exposed metal strip cross-web registration |  | 0.000 | 0.020 | Photos of approved set up needed for the job jacket 02/13/2017
5282 | Die Cut Part CSM Cu/Al/PET w/ Adh. Laminate 0.75" x 7.721" | Units are Inches |  | roll |  |  | 20 | 5 | Is Red side of CSM laminated to adhesive? | No (Fail) | Yes (Pass) |  | Photos of approved set up needed for the job jacket 02/13/2017
5283 | Die Cut Part CSM Cu/Al/PET w/ Adh. Laminate 0.75" x 8.791" | Units are Inches |  | roll |  |  | 20 | 1 | Width of Part (Orientation 1) | 8.771 | 8.791 | 8.811 | Photos of approved set up needed for the job jacket 02/13/2017
5283 | Die Cut Part CSM Cu/Al/PET w/ Adh. Laminate 0.75" x 8.791" | Units are Inches |  | roll |  |  | 20 | 2 | Width of Part (Orientation 2) | 5.112 | 5.132 | 5.152 | Photos of approved set up needed for the job jacket 02/13/2017
5283 | Die Cut Part CSM Cu/Al/PET w/ Adh. Laminate 0.75" x 8.791" | Units are Inches |  | roll |  |  | 20 | 3 | Distance from perforation to end of part (see drawing) | 0.480 | 0.500 | 0.520 | Photos of approved set up needed for the job jacket 02/13/2017
5283 | Die Cut Part CSM Cu/Al/PET w/ Adh. Laminate 0.75" x 8.791" | Units are Inches |  | roll |  |  | 20 | 4 | Distance from edge of part to edge of exposed metal strip. (See drawing) Cross web registration | 2.421 | 2.441 | 2.461 | Photos of approved set up needed for the job jacket 02/13/2017
5283 | Die Cut Part CSM Cu/Al/PET w/ Adh. Laminate 0.75" x 8.791" | Units are Inches |  | roll |  |  | 20 | 5 | Is Red side of CSM laminated to adhesive? | No (Fail) | Yes (Pass) |  | Photos of approved set up needed for the job jacket 02/13/2017
5282 | Die Cut Part CSM Cu/Al/PET w/ Adh. Laminate 0.75" x 7.721" | Units are Inches |  | roll |  |  | 20 | 6 | Assure that the path is clear and nothing is in contact that could scratch the material. | No (Fail) | Yes (Pass) |  | Photos of approved set up needed for the job jacket 02/13/2017
5308 | Die Cut Part 44X Side Window Mask 19.375" x 13.500" | Units are Inches |  | 400 sheets |  |  | 10 | 2 | Length of Part | 19.125 | 19.375 | 19.625
5308 | Die Cut Part 44X Side Window Mask 19.375" x 13.500" | Units are Inches |  | 400 sheets |  |  | 10 | 1 | Width of Part | 13.250 | 13.500 | 13.750
5309 | Printed Tape White Vinyl Tape Printed "INTERNAL FMED INSTALLED" 2" X 50Yd | Units are Inches |  | 10 rolls |  |  | 30 | 1 | Width of finished product? | 1.94 | 2.00 | 2.06
5309 | Printed Tape White Vinyl Tape Printed "INTERNAL FMED INSTALLED" 2" X 50Yd | Units are Inches |  | 10 rolls |  |  | 30 | 2 | Is length of finished product 50 yards? | No(Fail) | Yes(Pass)
5309 | Printed Tape White Vinyl Tape Printed "INTERNAL FMED INSTALLED" 2" X 50Yd | Units are Inches |  | 10 rolls |  |  | 30 | 3 | Is product in the proper unwind direction? | No(Fail) | Yes(Pass)
5309 | Printed Tape White Vinyl Tape Printed "INTERNAL FMED INSTALLED" 2" X 50Yd | Units are Inches |  | 10 rolls |  |  | 30 | 4 | Is print clear and readable? | No(Fail) | Yes(Pass)
5322 | Tape 3M 2693 Masking 5mm x 55m | Units are mm |  | 4 inspections per quantity of 144 rolls |  |  | 20 | 1 | Width of roll | 4.0 | 5.0 | 6.0
5322 | Tape 3M 2693 Masking 5mm x 55m | Units are mm |  | 4 inspections per quantity of 144 rolls |  |  | 20 | 2 | Are rolls cut cleanly and free of debris? | No | Yes
5354 | Sheeted Part ST-1116 on Extended Liner w/ printed backing ST-11161122 0.625" x 3.125" | Units are Inches |  | 200 parts |  |  | 20 | 1 | Width of Part | 0.595 | 0.625 | 0.655
5354 | Sheeted Part ST-1116 on Extended Liner w/ printed backing ST-11161122 0.625" x 3.125" | Units are Inches |  | 200 parts |  |  | 20 | 2 | Length of Part | 3.095 | 3.125 | 3.155
5354 | Sheeted Part ST-1116 on Extended Liner w/ printed backing ST-11161122 0.625" x 3.125" | Units are Inches |  | 200 parts |  |  | 20 | 3 | Distance from edge of part to edge of liner | 0.1250 | 0.1875 | 0.2500
5354 | Sheeted Part ST-1116 on Extended Liner w/ printed backing ST-11161122 0.625" x 3.125" | Units are Inches |  | 200 parts |  |  | 10 | 2 | Is print on the PVC tape clear and legible? | No(Fail) | Yes(Pass)
5354 | Sheeted Part ST-1116 on Extended Liner w/ printed backing ST-11161122 0.625" x 3.125" | Units are Inches |  | 200 parts |  |  | 20 | 4 | Is the print facing out when the PVC is laminated to the liner? | No(Fail) | Yes(Pass)
5354 | Sheeted Part ST-1116 on Extended Liner w/ printed backing ST-11161122 0.625" x 3.125" | Units are Inches |  | 200 parts |  |  | 20 | 5 | Are parts laminated straight with edges of PVC not extending beyond the liner? | No(Fail) | Yes(Pass)
5354 | Sheeted Part ST-1116 on Extended Liner w/ printed backing ST-11161122 0.625" x 3.125" | Units are Inches |  | 200 parts |  |  | 20 | 6 | Is printed PVC laminated to non silicone side and 5413 laminated to release side of 4935? | No(Fail) | Yes(Pass)
5371 | Die Cut Part Checkerboard Tamper Labels 0.75" x 3.0" | Units are Inches |  | 1,000 labels |  |  | 20 | 1 | Width of part | 2.97 | 3.00 | 3.03
5371 | Die Cut Part Checkerboard Tamper Labels 0.75" x 3.0" | Units are Inches |  | 1,000 labels |  |  | 20 | 2 | Length of part | 0.72 | 0.75 | 0.78
5371 | Die Cut Part Checkerboard Tamper Labels 0.75" x 3.0" | Units are Inches |  | 1,000 labels |  |  | 20 | 3 | Is the die strike deep enough to remove the matrix but not cut into the liner? | No(Fail) | Yes(Pass)
5097 | Masking Tape 3M 231 1.5" x 60Yd | Units are Inches |  | 12 rolls |  |  | 20 | 1 | Width of Roll | 1.44 | 1.50 | 1.56
5097 | Masking Tape 3M 231 1.5" x 60Yd | Units are Inches |  | 12 rolls |  |  | 20 | 2 | Is the roll free of all debris and visible defects? | No(Fail) | Yes(Pass)
5097 | Masking Tape 3M 231 1.5" x 60Yd | Units are Inches |  | 12 rolls |  |  | 20 | 3 | Is the roll free of excessive gapping? | No(Fail) | Yes(Pass)
5097 | Masking Tape 3M 231 1.5" x 60Yd | Units are Inches |  | 12 rolls |  |  | 20 | 4 | Is the core cut cleanly? | No(Fail) | Yes(Pass)
5395 | Tape Butt cut Silver splice 19mm x 19mm x 72Yd | Units are mm |  | 2 rolls |  |  | 10 | 1 | Length of part. | 18 | 19 | 20
5395 | Tape Butt cut Silver splice 19mm x 19mm x 72Yd | Units are mm |  | 2 rolls |  |  | 10 | 2 | Width of part. | 18 | 19 | 20
5395 | Tape Butt cut Silver splice 19mm x 19mm x 72Yd | Units are mm |  | 2 rolls |  |  | 10 | 3 | Are the rolls free of adhesive build up on the edges? | No(Fail) | Yes(Pass)
5457 | Tape 375 Clear 48mm X 50m | Units are mm |  | 100 | [8 empty] | Boxed Item
5473 | Die Cut Part Membrane, Carrier Sample Well 0.750" x 4.492" plus Tab | Units are Inches |  | 2,500 parts |  |  | 10 | 1 | Length of part | 0.75 | 0.75 | 0.76
5473 | Die Cut Part Membrane, Carrier Sample Well 0.750" x 4.492" plus Tab | Units are Inches |  | 2,500 parts |  |  | 10 | 2 | Width of Part w/o tab | 4.492 | 4.492 | 4.502
5473 | Die Cut Part Membrane, Carrier Sample Well 0.750" x 4.492" plus Tab | Units are Inches |  | 2,500 parts |  |  | 10 | 3 | Is kiss cut at tab complete to allow easy removal? | No(Fail) | Yes(Pass)
5473 | Die Cut Part Membrane, Carrier Sample Well 0.750" x 4.492" plus Tab | Units are Inches |  | 2,500 parts |  |  | 10 | 4 | Is the part cut through the facestock to the liner? Tab should stay with liner. | No(Fail) | Yes(Pass)
5470 | Die Cut Part Tail Light Mask 6.75" x 5.34" | Units are Inches |  | 500 parts |  |  | 20 | 1 | Length of part | 6.69 | 6.75 | 6.81
5470 | Die Cut Part Tail Light Mask 6.75" x 5.34" | Units are Inches |  | 500 parts |  |  | 20 | 2 | Width of Part | 5.28 | 5.34 | 5.40
5470 | Die Cut Part Tail Light Mask 6.75" x 5.34" | Units are Inches |  | 500 parts |  |  | 20 | 3 | Is internal die cut complete through liner w/o compromising the tape? | No(Fail) | Yes(Pass)
5494 | Tape 3M 2393 10" x 60Yd | Units are Inches |  | 5 rolls |  |  | 10 | 1 | Width of Roll | 9.94 | 10.00 | 10.06
5494 | Tape 3M 2393 10" x 60Yd | Units are Inches |  | 5 rolls |  |  | 10 | 2 | Is the roll edge free of all debris, cut cleanly? | N | Y (Pass)
5140 | Tape 3M 232 Masking Tape 4" x 60Yd | Units are Inches |  | 28 rolls |  |  | 10 | 1 | Width of part | 3.97 | 4.00 | 4.03
5140 | Tape 3M 232 Masking Tape 4" x 60Yd | Units are Inches |  | 28 rolls |  |  | 20 | 2 | Is the roll wound without telescoping or gapping? | No(Fail) | Yes(Pass)
5541 | Die Cut Part CSM Cu/Tin/PET w/ Adh. Laminate 0.375" x 2.422" | Units are Inches |  | roll |  |  | 10 | 1 | Width of Part | 2.402 | 2.422 | 2.442 | Photos of approved set up needed for the job jacket 02/13/2017
5541 | Die Cut Part CSM Cu/Tin/PET w/ Adh. Laminate 0.375" x 2.422" | Units are Inches |  | roll |  |  | 10 | 2 | Length of Part | 0.355 | 0.375 | 0.395 | Photos of approved set up needed for the job jacket 02/13/2017
5541 | Die Cut Part CSM Cu/Tin/PET w/ Adh. Laminate 0.375" x 2.422" | Units are Inches |  | roll |  |  | 10 | 3 | Distance from edge of part to edge of exposed metal strip. Cross web registration | 1.066 | 1.086 | 1.106 | Photos of approved set up needed for the job jacket 02/13/2017
5541 | Die Cut Part CSM Cu/Tin/PET w/ Adh. Laminate 0.375" x 2.422" | Units are Inches |  | roll |  |  | 10 | 4 | Is Red side of CSM laminated to adhesive? | No (Fail) | Yes (Pass) |  | Photos of approved set up needed for the job jacket 02/13/2017
5541 | Die Cut Part CSM Cu/Tin/PET w/ Adh. Laminate 0.375" x 2.422" | Units are Inches |  | roll |  |  | 10 | 5 | Assure that the path is clear and nothing is in contact that could scratch the material. | No (Fail) | Yes (Pass) |  | Photos of approved set up needed for the job jacket 02/13/2017
5542 | Die Cut Part CSM Cu/Tin/PET w/ Adh. Laminate 0.75" x 6.299" | Units are Inches |  | roll |  |  | 10 | 1 | Width of Part | 5.105 | 5.125 | 5.145 | Photos of approved set up needed for the job jacket
5542 | Die Cut Part CSM Cu/Tin/PET w/ Adh. Laminate 0.75" x 6.299" | Units are Inches |  | roll |  |  | 10 | 2 | Length of Part | 3.870 | 3.890 | 3.910 | Photos of approved set up needed for the job jacket
5542 | Die Cut Part CSM Cu/Tin/PET w/ Adh. Laminate 0.75" x 6.299" | Units are Inches |  | roll |  |  | 10 | 3 | Distance from perforation to end of part (see drawing) | 0.668 | 0.688 | 0.708 | Photos of approved set up needed for the job jacket
5542 | Die Cut Part CSM Cu/Tin/PET w/ Adh. Laminate 0.75" x 6.299" | Units are Inches |  | roll |  |  | 10 | 4 | Centering of exposed metal strip. Cross web registration |  | 0.000 | 0.020 | Photos of approved set up needed for the job jacket
5542 | Die Cut Part CSM Cu/Tin/PET w/ Adh. Laminate 0.75" x 6.299" | Units are Inches |  | roll |  |  | 10 | 5 | Is Red side of CSM laminated to adhesive? | No(Fail) | Yes(Pass) |  | Photos of approved set up needed for the job jacket
5543 | Die Cut Part CSM Cu/Al/PET w/ Adh. Laminate 0.375" x 3.873" | Units are Inches |  | roll |  |  | 20 | 1 | Width of Part | 3.853 | 3.873 | 3.893 | Photos of approved set up needed for the job jacket 02/13/2017
5543 | Die Cut Part CSM Cu/Al/PET w/ Adh. Laminate 0.375" x 3.873" | Units are Inches |  | roll |  |  | 20 | 2 | Length of Part | 0.355 | 0.375 | 0.395 | Photos of approved set up needed for the job jacket 02/13/2017
5543 | Die Cut Part CSM Cu/Al/PET w/ Adh. Laminate 0.375" x 3.873" | Units are Inches |  | roll |  |  | 20 | 3 | Distance from perforation to end of part | 0.4665 | 0.4865 | 0.5065 | Photos of approved set up needed for the job jacket 02/13/2017
5543 | Die Cut Part CSM Cu/Al/PET w/ Adh. Laminate 0.375" x 3.873" | Units are Inches |  | roll |  |  | 20 | 4 | Distance from edge of part to edge of exposed metal strip. Cross web registration | 1.792 | 1.812 | 1.832 | Photos of approved set up needed for the job jacket 02/13/2017
5543 | Die Cut Part CSM Cu/Al/PET w/ Adh. Laminate 0.375" x 3.873" | Units are Inches |  | roll |  |  | 20 | 5 | Is Red side of CSM laminated to adhesive? | No (Fail) | Yes (Pass) |  | Photos of approved set up needed for the job jacket 02/13/2017
5543 | Die Cut Part CSM Cu/Al/PET w/ Adh. Laminate 0.375" x 3.873" | Units are Inches |  | roll |  |  | 20 | 6 | Assure that the path is clear and nothing is in contact that could scratch the material. | No (Fail) | Yes (Pass) |  | Photos of approved set up needed for the job jacket 02/13/2017
5544 | Die Cut Part CSM Cu/Al/PET w/ Adh. Laminate 0.375" x 5.362" | Units are Inches |  | roll |  |  | 10 | 1 | Width of Part | 5.342 | 5.362 | 5.382 | Photos of approved set up needed for the job jacket 02/13/2017
5544 | Die Cut Part CSM Cu/Al/PET w/ Adh. Laminate 0.375" x 5.362" | Units are Inches |  | roll |  |  | 10 | 2 | Length of Part | 0.355 | 0.375 | 0.395 | Photos of approved set up needed for the job jacket 02/13/2017
5544 | Die Cut Part CSM Cu/Al/PET w/ Adh. Laminate 0.375" x 5.362" | Units are Inches |  | roll |  |  | 10 | 3 | Distance from edge of part to edge of exposed metal strip. Cross web registration | 2.536 | 2.556 | 2.576 | Photos of approved set up needed for the job jacket 02/13/2017
5544 | Die Cut Part CSM Cu/Al/PET w/ Adh. Laminate 0.375" x 5.362" | Units are Inches |  | roll |  |  | 10 | 4 | Is Red side of CSM laminated to adhesive? | No (Fail) | Yes (Pass) |  | Photos of approved set up needed for the job jacket 02/13/2017
5544 | Die Cut Part CSM Cu/Al/PET w/ Adh. Laminate 0.375" x 5.362" | Units are Inches |  | roll |  |  | 10 | 5 | Assure that the path is clear and nothing is in contact that could scratch the material. | No (Fail) | Yes (Pass) |  | Photos of approved set up needed for the job jacket 02/13/2017
5547 | Die Cut Part Rectangle w/ Tab VHB Tape 0.5" x 3.75" w/ 0.25" tab | Units are Inches |  | 1,000 parts |  |  | 10 | 1 | Length of Part | 0.47 | 0.50 | 0.53 | See special comments
5547 | Die Cut Part Rectangle w/ Tab VHB Tape 0.5" x 3.75" w/ 0.25" tab | Units are Inches |  | 1,000 parts |  |  | 10 | 2 | Width of Part w/o tab | 3.72 | 3.75 | 3.78 | See special comments
5557 | Fabricated Part UHMW with 3M VHB 42" x 0.875" with 0.125" corners | Units are Inches |  | 10 parts |  |  | 10 | 1 | Width of Part | 0.815 | 0.875 | 0.935
5557 | Fabricated Part UHMW with 3M VHB 42" x 0.875" with 0.125" corners | Units are Inches |  | 10 parts |  |  | 10 | 2 | Length of Part | 41.94 | 42.00 | 42.06
5557 | Fabricated Part UHMW with 3M VHB 42" x 0.875" with 0.125" corners | Units are Inches |  | 10 parts |  |  | 10 | 3 | Is the part free of bubbles and other lamination defects? | No(Fail) | Yes(Pass)
5557 | Fabricated Part UHMW with 3M VHB 42" x 0.875" with 0.125" corners | Units are Inches |  | 10 parts |  |  | 10 | 4 | Are the parts cut cleanly; free of hairs and other debris? | No(Fail) | Yes(Pass)
5575 | Paint Adhesion Tape ST-1195 on printed cores 1" x 60Yd | Units are Inches |  | 30 rolls |  |  | 10 | 1 | Width of finished product roll | 0.94 | 1.00 | 1.06 | CAR in System, See QA
5575 | Paint Adhesion Tape ST-1195 on printed cores 1" x 60Yd | Units are Inches |  | 30 rolls |  |  | 10 | 2 | Is finished product roll 60 yards? | No (Fail) | Yes (Pass) |  | CAR in System, See QA
5575 | Paint Adhesion Tape ST-1195 on printed cores 1" x 60Yd | Units are Inches |  | 30 rolls |  |  | 10 | 6 | Does 3M 371 delaminate from shurtape FP-726? |  | No (Pass) | Yes (Fail) | CAR in System, See QA
5575 | Paint Adhesion Tape ST-1195 on printed cores 1" x 60Yd | Units are Inches |  | 30 rolls |  |  | 10 | 3 | Were printed cores with customer supplied graphic used? | No (Fail) | Yes (Pass) |  | CAR in System, See QA
5182 | Die Cut Part CSM Cu/Al/PET w/ Adh. Laminate 0.375" x 4.440" | Units are Inches |  | roll |  |  | 10 | 5 | Assure that the path is clear and nothing is in contact that could scratch the material. | No (Fail) | Yes (Pass) |  | Photos of approved set up needed for the job jacket 02/13/2017
5183 | Die Cut Part CSM Cu/Tin/PET w/ Adh. Laminate 0.375" x 1.492" | Units are Inches |  | roll |  |  | 10 | 5 | Assure that the path is clear and nothing is in contact that could scratch the material. | No (Fail) | Yes (Pass) |  | Photos of approved set up needed for the job jacket 02/13/2017
5579 | Core Liner Orange (pantone 021) with Elcometer company logo 5500' x 3-15/16" | Units are Inches |  | Finished press roll |  |  | 10 | 1 | Width of finished product 3-15/16" +/- 1/32" | 3.906 | 3.938 | 3.969
5579 | Core Liner Orange (pantone 021) with Elcometer company logo 5500' x 3-15/16" | Units are Inches |  | Finished press roll |  |  | 10 | 2 | Is paper printed 'elcometer...' in Pantone 021 (Orange) | No (Fail) | Yes (Pass)
5593 | Slit Rolls White PP Film, 3 mil 19mm x 3,200' | Units are mm |  | 16 rolls |  |  | 10 | 1 | Width of roll | 18.0 | 19.0 | 20.0
5593 | Slit Rolls White PP Film, 3 mil 19mm x 3,200' | Units are mm |  | 16 rolls |  |  | 10 | 2 | Are rolls wound neatly with material flush on core? | No(Fail) | Yes(Pass)
5593 | Slit Rolls White PP Film, 3 mil 19mm x 3,200' | Units are mm |  | 16 rolls |  |  | 10 | 3 | Is the corona treated side as marked on input rolls wound out? | No(Fail) | Yes(Pass)
5597 | Die Cut Part SG 51825C Mask with Tab 1.45" x 1.25" | Units are Inches |  | 10,000 parts |  |  | 10 | 1 | Width of Part w/ tab | 1.47 | 1.50 | 1.53
5597 | Die Cut Part SG 51825C Mask with Tab 1.45" x 1.25" | Units are Inches |  | 10,000 parts |  |  | 10 | 2 | Length of Part | 1.42 | 1.45 | 1.48
5597 | Die Cut Part SG 51825C Mask with Tab 1.45" x 1.25" | Units are Inches |  | 10,000 parts |  |  | 10 | 3 | Is the part cut deep enough to strip but not tear the liner ? | No(Fail) | Yes(Pass)
5611 | Slit Rolls General purpose masking 2.5" x 60Yd | Units are Inches |  | 20 rolls |  |  | 10 | 1 | Width of roll | 2.47 | 2.50 | 2.53
5611 | Slit Rolls General purpose masking 2.5" x 60Yd | Units are Inches |  | 20 rolls |  |  | 10 | 2 | Is the slit edge free of slivers and double cuts? | No(Fail) | Yes(Pass)
5630 | Die Cut Part Wiper Foam - VHB 15mm x 15mm | Units are mm |  | 4,000 |  |  | 20 | 1 | Width of part w/o tab | 14.5 | 15.0 | 15.5
5630 | Die Cut Part Wiper Foam - VHB 15mm x 15mm | Units are mm |  | 4,000 |  |  | 20 | 2 | Length of part | 14.5 | 15.0 | 15.5
5630 | Die Cut Part Wiper Foam - VHB 15mm x 15mm | Units are mm |  | 4,000 |  |  | 20 | 3 | Width of internal window | 10.5 | 11.0 | 11.5
5630 | Die Cut Part Wiper Foam - VHB 15mm x 15mm | Units are mm |  | 4,000 |  |  | 20 | 4 | Length of internal window | 10.5 | 11.0 | 11.5
5630 | Die Cut Part Wiper Foam - VHB 15mm x 15mm | Units are mm |  | 4,000 |  |  | 20 | 5 | Are internal shapes removed? | No(Fail) | Yes(Pass)
5630 | Die Cut Part Wiper Foam - VHB 15mm x 15mm | Units are mm |  | 4,000 |  |  | 20 | 6 | Is outside die cut deep enough to strip matrix without compromising liner? | No(Fail) | Yes(Pass)
5631 | Die Cut Part Wiper Foam - VHB 21mm x 27mm | Units are mm |  | 4,000 |  |  | 20 | 1 | Width of part w/o tab | 26.5 | 27.0 | 27.5
5631 | Die Cut Part Wiper Foam - VHB 21mm x 27mm | Units are mm |  | 4,000 |  |  | 20 | 2 | Length of part | 20.5 | 21.0 | 21.5
5631 | Die Cut Part Wiper Foam - VHB 21mm x 27mm | Units are mm |  | 4,000 |  |  | 20 | 3 | Width of internal window | 20.5 | 21.0 | 21.5
5631 | Die Cut Part Wiper Foam - VHB 21mm x 27mm | Units are mm |  | 4,000 |  |  | 20 | 4 | Length of internal window | 14.5 | 15.0 | 15.5
5631 | Die Cut Part Wiper Foam - VHB 21mm x 27mm | Units are mm |  | 4,000 |  |  | 20 | 5 | Are internal shapes removed? | No(Fail) | Yes(Pass)
5631 | Die Cut Part Wiper Foam - VHB 21mm x 27mm | Units are mm |  | 4,000 |  |  | 20 | 6 | Is outside die cut deep enough to strip matrix without compromising liner? | No(Fail) | Yes(Pass)
5632 | Die Cut Part Wiper Foam - Poly 21mm x 26mm | Units are mm |  | 4,000 |  |  | 20 | 1 | Width of part | 25.5 | 26.0 | 26.5
5632 | Die Cut Part Wiper Foam - Poly 21mm x 26mm | Units are mm |  | 4,000 |  |  | 20 | 2 | Length of part | 20.5 | 21.0 | 21.5
5632 | Die Cut Part Wiper Foam - Poly 21mm x 26mm | Units are mm |  | 4,000 |  |  | 20 | 3 | Width of internal window | 20.5 | 21.0 | 21.5
5632 | Die Cut Part Wiper Foam - Poly 21mm x 26mm | Units are mm |  | 4,000 |  |  | 20 | 4 | Length of internal window | 14.5 | 15.0 | 15.5
5632 | Die Cut Part Wiper Foam - Poly 21mm x 26mm | Units are mm |  | 4,000 |  |  | 20 | 5 | Are internal shapes removed? | No(Fail) | Yes(Pass)
5632 | Die Cut Part Wiper Foam - Poly 21mm x 26mm | Units are mm |  | 4,000 |  |  | 20 | 6 | Is outside die cut deep enough to strip matrix without compromising liner? | No(Fail) | Yes(Pass)
5633 | Die Cut Part Wiper Foam - Poly 19mm x 19.5mm | Units are mm |  | 4,000 |  |  | 20 | 1 | Width of part | 19.0 | 19.5 | 20.0
5633 | Die Cut Part Wiper Foam - Poly 19mm x 19.5mm | Units are mm |  | 4,000 |  |  | 20 | 2 | Length of part | 18.5 | 19.0 | 19.5
5633 | Die Cut Part Wiper Foam - Poly 19mm x 19.5mm | Units are mm |  | 4,000 |  |  | 20 | 3 | Width of internal window | 15.5 | 16.0 | 16.5
5633 | Die Cut Part Wiper Foam - Poly 19mm x 19.5mm | Units are mm |  | 4,000 |  |  | 20 | 4 | Length of internal window | 10.5 | 11.0 | 11.5
5633 | Die Cut Part Wiper Foam - Poly 19mm x 19.5mm | Units are mm |  | 4,000 |  |  | 20 | 5 | Are internal shapes removed? | No (Fail) | Yes (Pass)
5633 | Die Cut Part Wiper Foam - Poly 19mm x 19.5mm | Units are mm |  | 4,000 |  |  | 20 | 6 | Is outside die cut deep enough to strip matrix without compromising liner? | No (Fail) | Yes (Pass)
5635 | Die Cut Label Unprinted Circle 3 3/8" Dia | Strouse Internal - No IPIC needed
5599 | Fabricated Part CSM FEP 200A, 2 mil Teflon perfed at 12-1/2" # D11510344 6" x 500' | Units are Inches |  | finished roll |  |  | 10 | 1 | Is Pre-Press checklist filled out for each roll? | No(Fail) | Yes(Pass)
5599 | Fabricated Part CSM FEP 200A, 2 mil Teflon perfed at 12-1/2" # D11510344 6" x 500' | Units are Inches |  | finished roll |  |  | 10 | 2 | Is raw material free of creases, wrinkles, gage bands, stretch bands. diamond pattern, and lint? | No(Fail) | Yes(Pass)
5599 | Fabricated Part CSM FEP 200A, 2 mil Teflon perfed at 12-1/2" # D11510344 6" x 500' | Units are Inches |  | finished roll |  |  | 10 | 3 | Width of roll | 5.94 | 6.00 | 6.06
5599 | Fabricated Part CSM FEP 200A, 2 mil Teflon perfed at 12-1/2" # D11510344 6" x 500' | Units are Inches |  | finished roll |  |  | 10 | 4 | Length of Perforated part | 12.25 | 12.50 | 12.75
5599 | Fabricated Part CSM FEP 200A, 2 mil Teflon perfed at 12-1/2" # D11510344 6" x 500' | Units are Inches |  | finished roll |  |  | 20 | 1 | Core label with exact footage inside each roll and on outside of bag of each roll? | No(Fail) | Yes(Pass)
5599 | Fabricated Part CSM FEP 200A, 2 mil Teflon perfed at 12-1/2" # D11510344 6" x 500' | Units are Inches |  | finished roll |  |  | 20 | 2 | Product ID label on outside of box with core label as well? | No(Fail) | Yes(Pass)
5599 | Fabricated Part CSM FEP 200A, 2 mil Teflon perfed at 12-1/2" # D11510344 6" x 500' | Units are Inches |  | finished roll |  |  | 20 | 3 | Is each roll bagged with core plugs in each end? | No(Fail) | Yes(Pass)
5599 | Fabricated Part CSM FEP 200A, 2 mil Teflon perfed at 12-1/2" # D11510344 6" x 500' | Units are Inches |  | finished roll |  |  | 20 | 4 | Is each roll bubble wrapped? | No(Fail) | Yes(Pass)
5599 | Fabricated Part CSM FEP 200A, 2 mil Teflon perfed at 12-1/2" # D11510344 6" x 500' | Units are Inches |  | finished roll |  |  | 20 | 5 | Is supplementary packing slip filled out with correct total footage shipped? | No(Fail) | Yes(Pass)
5599 | Fabricated Part CSM FEP 200A, 2 mil Teflon perfed at 12-1/2" # D11510344 6" x 500' | Units are Inches |  | finished roll |  |  | 10 | 5 | Was new perf blade used for this order? | No(Fail) | Yes(Pass)
5651 | Die Cut Part Blower Gasket Cover - 4929 84.54mm x 54mm | Units are mm. All location descriptions assume part is oriented as it is in the drawing. |  | 300 parts | Customer |  | 10 | 1 | Dimension 1 | 2.25 | 2.50 | 2.75
5651 | Die Cut Part Blower Gasket Cover - 4929 84.54mm x 54mm | Units are mm. All location descriptions assume part is oriented as it is in the drawing. |  | 300 parts | Customer |  | 10 | 2 | Dimension 2 | 2.25 | 2.50 | 2.75
5651 | Die Cut Part Blower Gasket Cover - 4929 84.54mm x 54mm | Units are mm. All location descriptions assume part is oriented as it is in the drawing. |  | 300 parts | Customer |  | 10 | 3 | Dimension 3 | 2.25 | 2.50 | 2.75
5651 | Die Cut Part Blower Gasket Cover - 4929 84.54mm x 54mm | Units are mm. All location descriptions assume part is oriented as it is in the drawing. |  | 300 parts | Customer |  | 10 | 4 | Dimension 4 | 2.25 | 2.50 | 2.75
5651 | Die Cut Part Blower Gasket Cover - 4929 84.54mm x 54mm | Units are mm. All location descriptions assume part is oriented as it is in the drawing. |  | 300 parts | Customer |  | 10 | 5 | Dimension 5 | 2.25 | 2.50 | 2.75
5651 | Die Cut Part Blower Gasket Cover - 4929 84.54mm x 54mm | Units are mm. All location descriptions assume part is oriented as it is in the drawing. |  | 300 parts | Customer |  | 10 | 6 | Dimension 6 | 48.75 | 49.00 | 49.25
5651 | Die Cut Part Blower Gasket Cover - 4929 84.54mm x 54mm | Units are mm. All location descriptions assume part is oriented as it is in the drawing. |  | 300 parts | Customer |  | 10 | 7 | Dimension 7 | 24.25 | 24.50 | 24.75
5651 | Die Cut Part Blower Gasket Cover - 4929 84.54mm x 54mm | Units are mm. All location descriptions assume part is oriented as it is in the drawing. |  | 300 parts | Customer |  | 10 | 8 | Dimension 8 | 24.25 | 24.50 | 24.75
5651 | Die Cut Part Blower Gasket Cover - 4929 84.54mm x 54mm | Units are mm. All location descriptions assume part is oriented as it is in the drawing. |  | 300 parts | Customer |  | 10 | 9 | Dimension 9 | 43.75 | 44.00 | 44.25
5660 | Die Cut Part Pull Tabs 6mm x 80mm | Visually inspect every roll for complete butt cuts and watch for material weaving. Units are mm |  | 10,000 parts |  |  | 20 | 2 | Width of total part | 78.50 | 80.00 | 81.50
5660 | Die Cut Part Pull Tabs 6mm x 80mm | Visually inspect every roll for complete butt cuts and watch for material weaving. Units are mm |  | 10,000 parts |  |  | 20 | 1 | Width of exposed adhesive (5300) | 29.00 | 30.00 | 31.00
5660 | Die Cut Part Pull Tabs 6mm x 80mm | Visually inspect every roll for complete butt cuts and watch for material weaving. Units are mm |  | 10,000 parts |  |  | 20 | 3 | Length of Part | 5.50 | 6.00 | 6.50
5660 | Die Cut Part Pull Tabs 6mm x 80mm | Visually inspect every roll for complete butt cuts and watch for material weaving. Units are mm |  | 10,000 parts |  |  | 20 | 6 | Are butt cuts complete; allowing easy separation of parts using one hand? | No(Fail) | Yes(Pass)
5660 | Die Cut Part Pull Tabs 6mm x 80mm | Visually inspect every roll for complete butt cuts and watch for material weaving. Units are mm |  | 10,000 parts |  |  | 20 | 4 | Is the 5300 laminated to the non-release side of the Blue HDPE? | No(Fail) | Yes(Pass)
5660 | Die Cut Part Pull Tabs 6mm x 80mm | Visually inspect every roll for complete butt cuts and watch for material weaving. Units are mm |  | 10,000 parts |  |  | 20 | 5 | Are the parts not skewed on the liner? | No(Fail) | Yes(Pass)
5674 | Die Cut Part Filler Mask with tab 4.125" x 4.125" | Units are Inches |  | 1,000 parts |  |  | 10 | 1 | Length of Part | 4.065 | 4.125 | 4.185
5674 | Die Cut Part Filler Mask with tab 4.125" x 4.125" | Units are Inches |  | 1,000 parts |  |  | 10 | 2 | Width of Part | 4.018 | 4.078 | 4.138
5674 | Die Cut Part Filler Mask with tab 4.125" x 4.125" | Units are Inches |  | 1,000 parts |  |  | 10 | 3 | Position of score relative to base of part | 2.784 | 2.844 | 2.904
5674 | Die Cut Part Filler Mask with tab 4.125" x 4.125" | Units are Inches |  | 1,000 parts |  |  | 10 | 4 | Is score complete through liner without compromising tape? | No(Fail) | Yes(Pass)
5674 | Die Cut Part Filler Mask with tab 4.125" x 4.125" | Units are Inches |  | 1,000 parts |  |  | 10 | 5 | Is die strike deep enough to remove the matrix but not cut into the liner? | No(Fail) | Yes(Pass)
5674 | Die Cut Part Filler Mask with tab 4.125" x 4.125" | Units are Inches |  | 1,000 parts |  |  | 10 | 6 | Are parts wound out? | No(Fail) | Yes(Pass)
5674 | Die Cut Part Filler Mask with tab 4.125" x 4.125" | Units are Inches |  | 1,000 parts |  |  | 10 | 7 | Are rolls finished to 1000 pcs? | No(Fail) | Yes(Pass)
5674 | Die Cut Part Filler Mask with tab 4.125" x 4.125" | Units are Inches |  | 1,000 parts |  |  | 10 | 8 | Is score across part where it is cut metal to metal? | No(Fail) | Yes(Pass)
5675 | Slit Rolls Nitto E-Mask RB300S 8" X 200m | Units are Inches |  | 2 rolls |  |  | 10 | 1 | Width of roll | 7.94 | 8.00 | 8.06
5675 | Slit Rolls Nitto E-Mask RB300S 8" X 200m | Units are Inches |  | 2 rolls |  |  | 10 | 2 | Is roll slit cleanly and free of debris? | No(Fail) | Yes(Pass)
5675 | Slit Rolls Nitto E-Mask RB300S 8" X 200m | Units are Inches |  | 2 rolls |  |  | 20 | 1 | Are appropriate core labels used? | No(Fail) | Yes(Pass)
5673 | Die Cut Part CSM Cu/Al/PET w/ Adh. Laminate 0.75" x 9.679" | Units are Inches |  | roll |  |  | 20 | 1 | Width of Part | 9.659 | 9.679 | 9.699 | Photos of approved set up needed for the job jacket 02/13/2017
5673 | Die Cut Part CSM Cu/Al/PET w/ Adh. Laminate 0.75" x 9.679" | Units are Inches |  | roll |  |  | 20 | 2 | Length of Part | 1.306 | 1.326 | 1.346 | Photos of approved set up needed for the job jacket 02/13/2017
5673 | Die Cut Part CSM Cu/Al/PET w/ Adh. Laminate 0.75" x 9.679" | Units are Inches |  | roll |  |  | 20 | 3 | Distance from perforation to end of part (see drawing) | 0.480 | 0.500 | 0.520 | Photos of approved set up needed for the job jacket 02/13/2017
5673 | Die Cut Part CSM Cu/Al/PET w/ Adh. Laminate 0.75" x 9.679" | Units are Inches |  | roll |  |  | 20 | 4 | Distance from edge of part to edge of exposed metal strip. Cross web registration | 2.426 | 2.446 | 2.466 | Photos of approved set up needed for the job jacket 02/13/2017
5673 | Die Cut Part CSM Cu/Al/PET w/ Adh. Laminate 0.75" x 9.679" | Units are Inches |  | roll |  |  | 20 | 5 | Is Red side of CSM laminated to adhesive? | No (Fail) | Yes (Pass) |  | Photos of approved set up needed for the job jacket 02/13/2017
5673 | Die Cut Part CSM Cu/Al/PET w/ Adh. Laminate 0.75" x 9.679" | Units are Inches |  | roll |  |  | 20 | 6 | Are parts wound OUT on finished rolls? | No (Fail) | Yes (Pass) |  | Photos of approved set up needed for the job jacket 02/13/2017
5673 | Die Cut Part CSM Cu/Al/PET w/ Adh. Laminate 0.75" x 9.679" | Units are Inches |  | roll |  |  | 20 | 7 | Assure that the path is clear and nothing is in contact that could scratch the material. | No (Fail) | Yes (Pass) |  | Photos of approved set up needed for the job jacket 02/13/2017
5672 | Die Cut Part CSM Cu/Al/PET w/ Adh. Laminate 375" x 4.423" | Units are Inches |  | roll |  |  | 10 | 1 | Width of Part | 4.403 | 4.423 | 4.443 | Photos of approved set up needed for the job jacket
5672 | Die Cut Part CSM Cu/Al/PET w/ Adh. Laminate 375" x 4.423" | Units are Inches |  | roll |  |  | 10 | 2 | Length of Part | 0.355 | 0.375 | 0.395 | Photos of approved set up needed for the job jacket
5672 | Die Cut Part CSM Cu/Al/PET w/ Adh. Laminate 375" x 4.423" | Units are Inches |  | roll |  |  | 10 | 4 | Distance from perforation to end of part | 0.4665 | 0.4865 | 0.5065 | Photos of approved set up needed for the job jacket
5672 | Die Cut Part CSM Cu/Al/PET w/ Adh. Laminate 375" x 4.423" | Units are Inches |  | roll |  |  | 10 | 5 | Distance from edge of part to edge of exposed metal strip. Cross web registration | 2.0665 | 2.0865 | 2.1065 | Photos of approved set up needed for the job jacket
5672 | Die Cut Part CSM Cu/Al/PET w/ Adh. Laminate 375" x 4.423" | Units are Inches |  | roll |  |  | 10 | 6 | Is Red side of CSM laminated to adhesive? | No (Fail) | Yes (Pass) |  | Photos of approved set up needed for the job jacket
5672 | Die Cut Part CSM Cu/Al/PET w/ Adh. Laminate 375" x 4.423" | Units are Inches |  | roll |  |  | 10 | 7 | Are parts wound OUT on finished rolls? | No (Fail) | Yes (Pass) |  | Photos of approved set up needed for the job jacket
5672 | Die Cut Part CSM Cu/Al/PET w/ Adh. Laminate 375" x 4.423" | Units are Inches |  | roll |  |  | 10 | 8 | Assure that the path is clear and nothing is in contact that could scratch the material. | No (Fail) | Yes (Pass) |  | Photos of approved set up needed for the job jacket
5680 | Perforated Tape Paint Booth Shoe Covering Film 18" x 11" | Units are Inches |  | 3 finished rolls |  |  | 10 | 1 | Length of Part | 17.875 | 18.000 | 18.125
5680 | Perforated Tape Paint Booth Shoe Covering Film 18" x 11" | Units are Inches |  | 3 finished rolls |  |  | 10 | 2 | Width of Part | 10.875 | 11.000 | 11.125
5680 | Perforated Tape Paint Booth Shoe Covering Film 18" x 11" | Units are Inches |  | 3 finished rolls |  |  | 10 | 3 | Are rolls wound flush on core? | No(Fail) | Yes(Pass)
5680 | Perforated Tape Paint Booth Shoe Covering Film 18" x 11" | Units are Inches |  | 3 finished rolls |  |  | 10 | 4 | Are the rolls finished to 400 parts, 200 yd? | No(Fail) | Yes(Pass)
5680 | Perforated Tape Paint Booth Shoe Covering Film 18" x 11" | Units are Inches |  | 3 finished rolls |  |  | 10 | 5 | Are rolls wound neatly and free of debris? | No(Fail) | Yes(Pass)
5682 | Die Cut Part Low Tack Film .010 Thick 1" OD x 1/2" ID | Units are Inches |  | 3,000 parts |  |  | 10 | 1 | Outside Dia. of part | 0.985 | 1.000 | 1.015
5682 | Die Cut Part Low Tack Film .010 Thick 1" OD x 1/2" ID | Units are Inches |  | 3,000 parts |  |  | 10 | 2 | Inside Dia. of part | 0.485 | 0.500 | 0.515
5682 | Die Cut Part Low Tack Film .010 Thick 1" OD x 1/2" ID | Units are Inches |  | 3,000 parts |  |  | 10 | 3 | Are parts wound IN (rewind direction 5)? | No (Fail) | Yes (Pass)
5682 | Die Cut Part Low Tack Film .010 Thick 1" OD x 1/2" ID | Units are Inches |  | 3,000 parts |  |  | 10 | 4 | Are interior holes on die cut part punched clean and removed? | No (Fail) | Yes (Pass)
5682 | Die Cut Part Low Tack Film .010 Thick 1" OD x 1/2" ID | Units are Inches |  | 3,000 parts |  |  | 10 | 5 | Is product finished 1-up? | No (Fail) | Yes (Pass)
5689 | Die Cut Label 3M 7011 tamper evident label with gray reverse print 1.5" x 1.25" | Units are Inches |  | 25,000 |  |  | 10 | 1 | Length of part | 1.47 | 1.50 | 1.53
5689 | Die Cut Label 3M 7011 tamper evident label with gray reverse print 1.5" x 1.25" | Units are Inches |  | 25,000 |  |  | 10 | 2 | Width of part | 1.22 | 1.25 | 1.28
5689 | Die Cut Label 3M 7011 tamper evident label with gray reverse print 1.5" x 1.25" | Units are Inches |  | 25,000 |  |  | 10 | 3 | Is print clear and easily read? | No(Fail) | Yes(Pass)
5689 | Die Cut Label 3M 7011 tamper evident label with gray reverse print 1.5" x 1.25" | Units are Inches |  | 25,000 |  |  | 20 | 1 | Is it 2 across? | No(Fail) | Yes(Pass)
5689 | Die Cut Label 3M 7011 tamper evident label with gray reverse print 1.5" x 1.25" | Units are Inches |  | 25,000 |  |  | 10 | 4 | Does the die strike pass the liner stain test? | No(Fail) | Yes(Pass)
5732 | Printed Tape White UPVC Reverse Printed Blue with "1" 1/2" x 80Yd | Units are Inches |  | 11 rolls |  |  | 10 | 1 | Width of roll | 0.485 | 0.500 | 0.515
5732 | Printed Tape White UPVC Reverse Printed Blue with "1" 1/2" x 80Yd | Units are Inches |  | 11 rolls |  |  | 10 | 2 | Does the core line up with the tape? | No(Fail) | Yes(Pass)
5732 | Printed Tape White UPVC Reverse Printed Blue with "1" 1/2" x 80Yd | Units are Inches |  | 11 rolls |  |  | 10 | 3 | Are slit edges clean and free of adhesive buildup? | No(Fail) | Yes(Pass)
5732 | Printed Tape White UPVC Reverse Printed Blue with "1" 1/2" x 80Yd | Units are Inches |  | 11 rolls |  |  | 10 | 4 | Is Reflex Blue Ink being used | No(Fail) | Yes(Pass)
5732 | Printed Tape White UPVC Reverse Printed Blue with "1" 1/2" x 80Yd | Units are Inches |  | 11 rolls |  |  | 10 | 5 | Is the ink adhesion good? | No(Fail) | Yes(Pass)
5733 | Printed Tape White UPVC Reverse Printed Blue with "2" 1/2" x 80Yd | Units are Inches |  | 11 rolls |  |  | 10 | 1 | Width of roll | 0.485 | 0.500 | 0.515
5733 | Printed Tape White UPVC Reverse Printed Blue with "2" 1/2" x 80Yd | Units are Inches |  | 11 rolls |  |  | 10 | 2 | Does the core line up with the tape? | No(Fail) | Yes(Pass)
5733 | Printed Tape White UPVC Reverse Printed Blue with "2" 1/2" x 80Yd | Units are Inches |  | 11 rolls |  |  | 10 | 3 | Are slit edges clean and free of adhesive buildup? | No(Fail) | Yes(Pass)
5733 | Printed Tape White UPVC Reverse Printed Blue with "2" 1/2" x 80Yd | Units are Inches |  | 11 rolls |  |  | 10 | 4 | Is Reflex Blue Ink being used? | No(Fail) | Yes(Pass)
5733 | Printed Tape White UPVC Reverse Printed Blue with "2" 1/2" x 80Yd | Units are Inches |  | 11 rolls |  |  | 10 | 5 | Is the ink adhesion good? | No(Fail) | Yes(Pass)
5734 | Printed Tape White UPVC Reverse Printed Blue with "5" 1/2" x 80Yd | Units are Inches |  | 11 rolls |  |  |  | 1 | Width of roll | 0.485 | 0.500 | 0.515
5734 | Printed Tape White UPVC Reverse Printed Blue with "5" 1/2" x 80Yd | Units are Inches |  | 11 rolls |  |  |  | 2 | Does the core line up with the tape? | No(Fail) | Yes(Pass)
5734 | Printed Tape White UPVC Reverse Printed Blue with "5" 1/2" x 80Yd | Units are Inches |  | 11 rolls |  |  |  | 3 | Are slit edges clean and free of adhesive buildup? | No(Fail) | Yes(Pass)
5734 | Printed Tape White UPVC Reverse Printed Blue with "5" 1/2" x 80Yd | Units are Inches |  | 11 rolls |  |  |  | 4 | Is Reflex Blue Ink being used | No(Fail) | Yes(Pass)
5734 | Printed Tape White UPVC Reverse Printed Blue with "5" 1/2" x 80Yd | Units are Inches |  | 11 rolls |  |  |  | 5 | Is the ink adhesion good? | No(Fail) | Yes(Pass)
5735 | Printed Tape White UPVC Reverse Printed Blue with "7" 1/2" x 80Yd | Units are Inches |  | 11 rolls |  |  | 10 | 1 | Width of roll | 0.485 | 0.500 | 0.515
5735 | Printed Tape White UPVC Reverse Printed Blue with "7" 1/2" x 80Yd | Units are Inches |  | 11 rolls |  |  | 10 | 2 | Does the core line up with the tape? | No(Fail) | Yes(Pass)
5735 | Printed Tape White UPVC Reverse Printed Blue with "7" 1/2" x 80Yd | Units are Inches |  | 11 rolls |  |  | 10 | 3 | Are slit edges clean and free of adhesive buildup? | No(Fail) | Yes(Pass)
5735 | Printed Tape White UPVC Reverse Printed Blue with "7" 1/2" x 80Yd | Units are Inches |  | 11 rolls |  |  | 10 | 4 | Is Reflex Blue Ink being used | No(Fail) | Yes(Pass)
5735 | Printed Tape White UPVC Reverse Printed Blue with "7" 1/2" x 80Yd | Units are Inches |  | 11 rolls |  |  | 10 | 5 | Is the ink adhesion good? | No(Fail) | Yes(Pass)
5736 | Printed Tape White UPVC printed black "5" 1/2" x 80Yd | Units are Inches |  | 11 rolls |  |  | 10 | 1 | Width of roll | 0.485 | 0.500 | 0.515
5736 | Printed Tape White UPVC printed black "5" 1/2" x 80Yd | Units are Inches |  | 11 rolls |  |  | 10 | 2 | Does the core line up with the tape? | No(Fail) | Yes(Pass)
5736 | Printed Tape White UPVC printed black "5" 1/2" x 80Yd | Units are Inches |  | 11 rolls |  |  | 10 | 3 | Are slit edges clean and free of adhesive buildup? | No(Fail) | Yes(Pass)
5736 | Printed Tape White UPVC printed black "5" 1/2" x 80Yd | Units are Inches |  | 11 rolls |  |  | 10 | 4 | Is the print clear and easily read? | No(Fail) | Yes(Pass)
5736 | Printed Tape White UPVC printed black "5" 1/2" x 80Yd | Units are Inches |  | 11 rolls |  |  | 10 | 5 | Is the ink adhesion good? | No(Fail) | Yes(Pass)
5751 | Die Cut Part Buzzer seal with pull tab 0.320" dia with tab | Units are Inches (mm) | KEY IM | 2500 |  |  | 10 | 1 | Length of part | 0.315 (8.00) | 0.320 (8.13) | 0.325 (8.25)
5751 | Die Cut Part Buzzer seal with pull tab 0.320" dia with tab | Units are Inches (mm) | KEY IM | 2500 |  |  | 10 | 2 | Width of part including tab | 0.555 (14.10) | 0.560 (14.22) | 0.565 (14.35)
5751 | Die Cut Part Buzzer seal with pull tab 0.320" dia with tab | Units are Inches (mm) | KEY IM | 2500 |  |  | 10 | 3 | Diameter of center hole | 0.085 (2.16) | 0.090 (2.29) | 0.095 (2.41)
5751 | Die Cut Part Buzzer seal with pull tab 0.320" dia with tab | Units are Inches (mm) | KEY IM | 2500 |  |  | 10 | 4 | Distance from score to end of tab | 0.270 (6.86) | 0.275 (6.99) | 0.280 (7.11)
5751 | Die Cut Part Buzzer seal with pull tab 0.320" dia with tab | Units are Inches (mm) | KEY IM | 2500 |  |  | 10 | 5 | Do the holes in the adhesive line up to within +/- 0.022" (0.56 mm)? | No(Fail) | Yes(Pass)
5751 | Die Cut Part Buzzer seal with pull tab 0.320" dia with tab | Units are Inches (mm) | KEY IM | 2500 |  |  | 10 | 6 | Are the center holes free of adhesive? | No(Fail) | Yes(Pass)
5781 | Wheel Mask 20" Chicago/Oakville 558.80mm Dia | Units are mm |  | 2,500 parts |  |  | 10 | 1 | Diameter | 556.80 | 558.80 | 560.80
5781 | Wheel Mask 20" Chicago/Oakville 558.80mm Dia | Units are mm |  | 2,500 parts |  |  | 10 | 5 | Are tabs kiss cut to liner only and can you remove liner without tearing | No (Fail) | Yes (Pass)
5781 | Wheel Mask 20" Chicago/Oakville 558.80mm Dia | Units are mm |  | 2,500 parts |  |  | 10 | 2 | Distance of Green stripe from edge of wheel mask | 11.09 | 14.29 | 17.49
5781 | Wheel Mask 20" Chicago/Oakville 558.80mm Dia | Units are mm |  | 2,500 parts |  |  | 10 | 3 | Distance of White printed stripe from edge of wheel mask | 111.7 | 114.90 | 118.1
5781 | Wheel Mask 20" Chicago/Oakville 558.80mm Dia | Units are mm |  | 2,500 parts |  |  | 10 | 4 | Width of Liner | 582.20 | 584.20 | 586.20
5781 | Wheel Mask 20" Chicago/Oakville 558.80mm Dia | Units are mm |  | 2,500 parts |  |  | 10 | 6 | Are the parts visual centered on the liner? | No (Fail) | Yes (Pass)
5781 | Wheel Mask 20" Chicago/Oakville 558.80mm Dia | Units are mm |  | 2,500 parts |  |  | 10 | 7 | Are the parts laying flat to within 1/2" off press? | No(fail) | Yes(pass)
5782 | Wheel Mask 22" Oakville 622.30mm Dia | Units are mm |  | 2,500 parts |  |  |  | 1 | Diameter | 620.30 | 622.30 | 624.30
5782 | Wheel Mask 22" Oakville 622.30mm Dia | Units are mm |  | 2,500 parts |  |  |  | 2 | Are tabs kiss cut to liner only and can you remove liner without tearing | No (Fail) | Yes (Pass)
5782 | Wheel Mask 22" Oakville 622.30mm Dia | Units are mm |  | 2,500 parts |  |  |  | 3 | Distance of Black stripe from edge of wheel mask | 26.17 | 29.37 | 32.57
5782 | Wheel Mask 22" Oakville 622.30mm Dia | Units are mm |  | 2,500 parts |  |  |  | 4 | Distance of White printed stripe from edge of wheel mask | 118.87 | 120.87 | 122.87
5782 | Wheel Mask 22" Oakville 622.30mm Dia | Units are mm |  | 2,500 parts |  |  |  | 5 | Width of Liner | 635.7 | 647.70 | 659.7
5782 | Wheel Mask 22" Oakville 622.30mm Dia | Units are mm |  | 2,500 parts |  |  |  | 6 | Are the parts visual centered on the liner? | No (Fail) | Yes (Pass)
5782 | Wheel Mask 22" Oakville 622.30mm Dia | Units are mm |  | 2,500 parts |  |  |  | 7 | Are the parts laying flat to within 1/2" off press? | No(fail) | Yes(pass)
5841 | Tape 9816M 9" x 250Yd | Units are Inches |  | 6 rolls |  |  | 10 | 1 | Width of roll | 8.875 | 9.000 | 9.060
5841 | Tape 9816M 9" x 250Yd | Units are Inches |  | 6 rolls |  |  | 10 | 2 | Are the edges slit cleanly? | No(Fail) | Yes(Pass)
5851 | Fabricated Part UHMW with 3M VHB 1-3/8" x 1-3/8" x 1/8"T | Units are Inches |  | 25 parts |  |  | 10 | 1 | Width of Part | 1.345 | 1.375 | 1.405
5851 | Fabricated Part UHMW with 3M VHB 1-3/8" x 1-3/8" x 1/8"T | Units are Inches |  | 25 parts |  |  | 10 | 2 | Length of Part | 1.345 | 1.375 | 1.405
5851 | Fabricated Part UHMW with 3M VHB 1-3/8" x 1-3/8" x 1/8"T | Units are Inches |  | 25 parts |  |  | 10 | 3 | Is the part free of bubbles and other lamination defects? | No(Fail) | Yes(Pass)
5851 | Fabricated Part UHMW with 3M VHB 1-3/8" x 1-3/8" x 1/8"T | Units are Inches |  | 25 parts |  |  | 10 | 4 | Are the parts cut cleanly; free of hairs and other debris? | No(Fail) | Yes(Pass)
5855 | Fabricated Part CSM FEP 200A, 2 mil Teflon perfed at 14" 13" x 1,400' | Units are Inches |  | Finished Roll |  |  | 10 | 2 | Is raw material free of creases, wrinkles, gage bands, stretch bands, diamond pattern, and lint? | No(Fail) | Yes(Pass)
5855 | Fabricated Part CSM FEP 200A, 2 mil Teflon perfed at 14" 13" x 1,400' | Units are Inches |  | Finished Roll |  |  | 10 | 3 | Width of roll | 12.94 | 13.00 | 13.06
5855 | Fabricated Part CSM FEP 200A, 2 mil Teflon perfed at 14" 13" x 1,400' | Units are Inches |  | Finished Roll |  |  | 10 | 4 | Length of Perforated part | 13.75 | 14.00 | 14.25
5855 | Fabricated Part CSM FEP 200A, 2 mil Teflon perfed at 14" 13" x 1,400' | Units are Inches |  | Finished Roll |  |  | 10 | 5 | Core label with exact footage inside each roll and on outside of bag of each roll? | No(Fail) | Yes(Pass)
5855 | Fabricated Part CSM FEP 200A, 2 mil Teflon perfed at 14" 13" x 1,400' | Units are Inches |  | Finished Roll |  |  | 10 | 8 | Product ID label on outside of box with core label, as well? | No(Fail) | Yes(Pass)
5855 | Fabricated Part CSM FEP 200A, 2 mil Teflon perfed at 14" 13" x 1,400' | Units are Inches |  | Finished Roll |  |  | 10 | 6 | Is each roll bagged with core plugs in each end? | No(Fail) | Yes(Pass)
5855 | Fabricated Part CSM FEP 200A, 2 mil Teflon perfed at 14" 13" x 1,400' | Units are Inches |  | Finished Roll |  |  | 10 | 7 | Is each roll bubble wrapped? | No(Fail) | Yes(Pass)
5855 | Fabricated Part CSM FEP 200A, 2 mil Teflon perfed at 14" 13" x 1,400' | Units are Inches |  | Finished Roll |  |  | 10 | 9 | Is supplementary packing slip filled out with correct total footage shipped? | No(Fail) | Yes(Pass)
5855 | Fabricated Part CSM FEP 200A, 2 mil Teflon perfed at 14" 13" x 1,400' | Units are Inches |  | Finished Roll |  |  | 10 | 1 | Was a new perf blade used for this order? | No(Fail) | Yes(Pass)
5898 | Die Cut Part 3M 4492 2.4375" x 1.0" | Units are Inches |  | 2,000 parts |  |  | 10 | 1 | Width of part | 2.41 | 2.44 | 2.47
5898 | Die Cut Part 3M 4492 2.4375" x 1.0" | Units are Inches |  | 2,000 parts |  |  | 10 | 2 | Length of part | 0.97 | 1.00 | 1.03
5898 | Die Cut Part 3M 4492 2.4375" x 1.0" | Units are Inches |  | 2,000 parts |  |  | 10 | 3 | Is the die strike deep enough to strip the matrix but not so deep as to break the liner? | No(Fail) | Yes(Pass)
5899 | Die Cut Part 3M 4492 1.9375" x 1.0" | Units are Inches |  | 2,000 parts |  |  | 10 | 1 | Width of part | 1.91 | 1.94 | 1.97
5899 | Die Cut Part 3M 4492 1.9375" x 1.0" | Units are Inches |  | 2,000 parts |  |  | 10 | 2 | Length of part | 0.97 | 1.00 | 1.03
5899 | Die Cut Part 3M 4492 1.9375" x 1.0" | Units are Inches |  | 2,000 parts |  |  | 10 | 3 | Is the die strike deep enough to strip the matrix but not so deep as to break the liner? | No(Fail) | Yes(Pass)
5902 | Slit Tape 3M 1181 Cu Tape 0.360" x 60Yd | Units are Inches |  | 15 rolls |  |  | 10 | 1 | Width in inches | 0.340 | 0.360 | 0.380
5902 | Slit Tape 3M 1181 Cu Tape 0.360" x 60Yd | Units are Inches |  | 15 rolls |  |  | 10 | 2 | Are the slit edges clean and free of debris and double cuts? | No(Fail) | Yes(Pass)
5903 | Slit Tape 3M 1181 Cu Foil Tape 0.270" x 60Yd | Units are Inches |  | 15 rolls |  |  | 10 | 1 | Width in inches | 0.250 | 0.270 | 0.290
5903 | Slit Tape 3M 1181 Cu Foil Tape 0.270" x 60Yd | Units are Inches |  | 15 rolls |  |  | 10 | 2 | Are the slit edges clean and free of debris and double cuts? | No(Fail) | Yes(Pass)
5875 | Die Cut Part Fixturing Tape 8mm x 40mm | Units are mm |  | 2,500 parts (1 roll) |  |  | 30 | 1 | Length of part | 7.5 | 8.0 | 8.5
5875 | Die Cut Part Fixturing Tape 8mm x 40mm | Units are mm |  | 2,500 parts (1 roll) |  |  | 30 | 2 | Width of top layer of vinyl and adhesive | 9.0 | 9.5 | 10.0
5875 | Die Cut Part Fixturing Tape 8mm x 40mm | Units are mm |  | 2,500 parts (1 roll) |  |  | 30 | 3 | Width of bottom layer of vinyl and adhesive | 8.0 | 8.5 | 9.0
5875 | Die Cut Part Fixturing Tape 8mm x 40mm | Units are mm |  | 2,500 parts (1 roll) |  |  | 30 | 4 | Total width of part | 35 | 40 | 45
5875 | Die Cut Part Fixturing Tape 8mm x 40mm | Units are mm |  | 2,500 parts (1 roll) |  |  | 30 | 5 | Width of carrier liner | 30 | 35 | 40
5875 | Die Cut Part Fixturing Tape 8mm x 40mm | Units are mm |  | 2,500 parts (1 roll) |  |  | 30 | 6 | Are the parts butt cut clean to the carrier liner? | No(Fail) | Yes(Pass)
5875 | Die Cut Part Fixturing Tape 8mm x 40mm | Units are mm |  | 2,500 parts (1 roll) |  |  | 30 | 7 | Does the perf tear? | No(Fail) | Yes(Pass)
5875 | Die Cut Part Fixturing Tape 8mm x 40mm | Units are mm |  | 2,500 parts (1 roll) |  |  | 30 | 8 | Does the middle liner release from both sides? | No(Fail) | Yes(Pass)
5751 | Die Cut Part Buzzer seal with pull tab 0.320" dia with tab | Units are Inches (mm) | KEY IM | 2500 |  |  | 10 | 7 | Is the score line cleanly cut? | No(Fail) | Yes(Pass)
5909 | Printed Tape White UPVC printed black with #6 1/2" x 80Yd | Units are Inches |  | 11 rolls |  |  | 10 | 1 | Width of roll | 0.485 | 0.500 | 0.515
5909 | Printed Tape White UPVC printed black with #6 1/2" x 80Yd | Units are Inches |  | 11 rolls |  |  | 10 | 2 | Does the core line up with the tape? | No(Fail) | Yes(Pass)
5909 | Printed Tape White UPVC printed black with #6 1/2" x 80Yd | Units are Inches |  | 11 rolls |  |  | 10 | 3 | Are slit edges clean and free of adhesive buildup? | No(Fail) | Yes(Pass)
5909 | Printed Tape White UPVC printed black with #6 1/2" x 80Yd | Units are Inches |  | 11 rolls |  |  | 10 | 4 | Is the print clear and easily read? | No(Fail) | Yes(Pass)
5909 | Printed Tape White UPVC printed black with #6 1/2" x 80Yd | Units are Inches |  | 11 rolls |  |  | 10 | 5 | Is the ink adhesion good? | No(Fail) | Yes(Pass)
5908 | Die Cut Part AB 7405 Mask with Tab 43mm x 45mm | Units are mm |  | 10,000 parts |  |  | 10 | 1 | Does the part fit the approved template? | No (Fail) | Yes (Pass)
5908 | Die Cut Part AB 7405 Mask with Tab 43mm x 45mm | Units are mm |  | 10,000 parts |  |  | 10 | 2 | Is the die strike deep enough to strip the matrix but not cut into the liner? | No(Fail) | Yes(Pass)
5913 | Slit Tape 8 mil Reinforced Double Sided tape 1/2" x 10Yd | Units are Inches |  | 6 sets |  |  | 20 | 1 | Width of roll | 0.47 | 0.50 | 0.53
5913 | Slit Tape 8 mil Reinforced Double Sided tape 1/2" x 10Yd | Units are Inches |  | 6 sets |  |  | 20 | 2 | Are the edges of the rolls clean and free of debris? | No(Fail) | Yes(Pass)
5913 | Slit Tape 8 mil Reinforced Double Sided tape 1/2" x 10Yd | Units are Inches |  | 6 sets |  |  | 20 | 3 | Are the rolls on Plastic cores? | No(Fail) | Yes(Pass)
5932 | Die Cut Part Mammo Circle with 1.0mm BB 0.6" Dia | Units are Inches |  | 2,000 parts |  |  | 10 | 1 | Distance from BB center to leading edge of part | 0.270 | 0.300 | 0.330
5932 | Die Cut Part Mammo Circle with 1.0mm BB 0.6" Dia | Units are Inches |  | 2,000 parts |  |  | 10 | 2 | Distance from BB center to non-tab edge of part | 0.270 | 0.300 | 0.330
5932 | Die Cut Part Mammo Circle with 1.0mm BB 0.6" Dia | Units are Inches |  | 2,000 parts |  |  | 10 | 3 | Distance from glue dot center to leading edge of part | 0.270 | 0.300 | 0.330
5932 | Die Cut Part Mammo Circle with 1.0mm BB 0.6" Dia | Units are Inches |  | 2,000 parts |  |  | 10 | 4 | Distance from glue dot center to non-tab edge of part | 0.270 | 0.300 | 0.330
5932 | Die Cut Part Mammo Circle with 1.0mm BB 0.6" Dia | Units are Inches |  | 2,000 parts |  |  | 10 | 5 | Is the glue cured? | No (Fail) | Yes (Pass)
5936 | Die Cut Part Mammo Circle with 2.0mm BB 0.6" Dia | Units are Inches |  | 2,000 parts |  |  | 10 | 1 | Distance from BB center to leading edge of part | 0.270 | 0.300 | 0.330
5936 | Die Cut Part Mammo Circle with 2.0mm BB 0.6" Dia | Units are Inches |  | 2,000 parts |  |  | 10 | 2 | Distance from BB center to non-tab edge of part | 0.270 | 0.300 | 0.330
5936 | Die Cut Part Mammo Circle with 2.0mm BB 0.6" Dia | Units are Inches |  | 2,000 parts |  |  | 10 | 3 | Distance from glue dot center to leading edge of part | 0.270 | 0.300 | 0.330
5936 | Die Cut Part Mammo Circle with 2.0mm BB 0.6" Dia | Units are Inches |  | 2,000 parts |  |  | 10 | 4 | Distance from glue dot center to non-tab edge of part | 0.270 | 0.300 | 0.330
5936 | Die Cut Part Mammo Circle with 2.0mm BB 0.6" Dia | Units are Inches |  | 2,000 parts |  |  | 10 | 6 | Is the glue cured? | No (Fail) | Yes (Pass)
5937 | Die Cut Part Mammo Circle with 2.5mm BB 0.6" Dia | Units are Inches |  | 2,250 parts |  |  | 10 | 1 | Distance from BB center to leading edge of part | 0.270 | 0.300 | 0.330
5937 | Die Cut Part Mammo Circle with 2.5mm BB 0.6" Dia | Units are Inches |  | 2,250 parts |  |  | 10 | 2 | Distance from BB center to non-tab edge of part | 0.270 | 0.300 | 0.330
5937 | Die Cut Part Mammo Circle with 2.5mm BB 0.6" Dia | Units are Inches |  | 2,250 parts |  |  | 10 | 3 | Distance from glue dot center to leading edge of part | 0.270 | 0.300 | 0.330
5937 | Die Cut Part Mammo Circle with 2.5mm BB 0.6" Dia | Units are Inches |  | 2,250 parts |  |  | 10 | 4 | Distance from glue center to non-tab edge of part | 0.270 | 0.300 | 0.330
5937 | Die Cut Part Mammo Circle with 2.5mm BB 0.6" Dia | Units are Inches |  | 2,250 parts |  |  | 10 | 5 | Is the glue cured? | No (Fail) | Yes (Pass)
5964 | Die Cut Part 51825C Mask with Tab 43mm x 45mm | Units are mm |  | 10,000 parts |  |  | 10 | 1 | Does the part fit the approved template? | No (Fail) | Yes (Pass)
5964 | Die Cut Part 51825C Mask with Tab 43mm x 45mm | Units are mm |  | 10,000 parts |  |  | 10 | 2 | Is the die strike deep enough to strip the matrix but not cut into the liner? | No(Fail) | Yes(Pass)
5944 | Die Cut Part DA53-88262-A5 supplied 2 up on roll 87.69mm x 25.4mm plus tab | Units are mm |  | 1,000 |  |  | 20 | 1 | Length of part | 86.91 | 87.70 | 88.49
5944 | Die Cut Part DA53-88262-A5 supplied 2 up on roll 87.69mm x 25.4mm plus tab | Units are mm |  | 1,000 |  |  | 20 | 2 | Width of adhesive at widest point | 24.27 | 25.06 | 25.85
5944 | Die Cut Part DA53-88262-A5 supplied 2 up on roll 87.69mm x 25.4mm plus tab | Units are mm |  | 1,000 |  |  | 20 | 3 | Total width of part | 39.34 | 40.13 | 40.92
5944 | Die Cut Part DA53-88262-A5 supplied 2 up on roll 87.69mm x 25.4mm plus tab | Units are mm |  | 1,000 |  |  | 20 | 4 | Distance from end with tab to first hole. | 16.90 | 17.69 | 18.48
5944 | Die Cut Part DA53-88262-A5 supplied 2 up on roll 87.69mm x 25.4mm plus tab | Units are mm |  | 1,000 |  |  | 20 | 5 | Distance from end with tab to second hole. | 28.45 | 29.24 | 30.03
5944 | Die Cut Part DA53-88262-A5 supplied 2 up on roll 87.69mm x 25.4mm plus tab | Units are mm |  | 1,000 |  |  | 20 | 6 | Distance from end with tab to third hole. | 56.07 | 56.86 | 57.65
5944 | Die Cut Part DA53-88262-A5 supplied 2 up on roll 87.69mm x 25.4mm plus tab | Units are mm |  | 1,000 |  |  | 20 | 7 | Distance from end with tab to fourth hole. | 67.55 | 68.34 | 69.13
5944 | Die Cut Part DA53-88262-A5 supplied 2 up on roll 87.69mm x 25.4mm plus tab | Units are mm |  | 1,000 |  |  | 20 | 8 | Are the holes cleanly removed? | No(Fail) | Yes(Pass)
5944 | Die Cut Part DA53-88262-A5 supplied 2 up on roll 87.69mm x 25.4mm plus tab | Units are mm |  | 1,000 |  |  | 20 | 9 | Does the blue liner only cut not go all the way through the foam? | No(Fail) | Yes(Pass)
5966 | Sheeted Part SJ3540 1/2" x 2" | Units are Inches |  | 2,500 parts |  |  | 10 | 1 | Length of part | 0.47 | 0.50 | 0.53
5966 | Sheeted Part SJ3540 1/2" x 2" | Units are Inches |  | 2,500 parts |  |  | 10 | 2 | Width of part | 1.97 | 2.00 | 2.03
5966 | Sheeted Part SJ3540 1/2" x 2" | Units are Inches |  | 2,500 parts |  |  | 10 | 3 | Are the parts sheeted cleanly? | No(Fail) | Yes(Pass)
5979 | Printed Label Mammo Circle for BB application 0.6" Dia | Units are Inches |  | 6,000 parts |  |  | 10 | 1 | Length of part | 0.585 | 0.600 | 0.615
5979 | Printed Label Mammo Circle for BB application 0.6" Dia | Units are Inches |  | 6,000 parts |  |  | 10 | 2 | Width of part | 0.710 | 0.725 | 0.740
5979 | Printed Label Mammo Circle for BB application 0.6" Dia | Units are Inches |  | 6,000 parts |  |  | 10 | 3 | Width of deadened area | 0.170 | 0.185 | 0.200
5979 | Printed Label Mammo Circle for BB application 0.6" Dia | Units are Inches |  | 6,000 parts |  |  | 10 | 4 | Distance from bottom of part to slit edge of liner | 0.248 | 0.263 | 0.278
6007 | Fabricated Part ST-1715 Bonding Film 0.875" Dia | Units are Inches |  | 50,000 parts |  |  | 10 | 1 | Diameter of part | 0.845 | 0.875 | 0.905
6007 | Fabricated Part ST-1715 Bonding Film 0.875" Dia | Units are Inches |  | 50,000 parts |  |  | 10 | 2 | Distance from liner edge to part edge | 0.095 | 0.125 | 0.155
6007 | Fabricated Part ST-1715 Bonding Film 0.875" Dia | Units are Inches |  | 50,000 parts |  |  | 10 | 3 | Is the PET bonded securely to the 583? | No(Fail) | Yes(Pass)
6007 | Fabricated Part ST-1715 Bonding Film 0.875" Dia | Units are Inches |  | 50,000 parts |  |  | 10 | 4 | Is the die strike deep enough to strip the matrix but not so deep as to cut into the liner? | No(Fail) | Yes(Pass)
6018 | Printed Tape White UPVC printed black #1 1/2" x 80Yd | Units are Inches |  | 11 rolls |  |  | 10 | 1 | Width of roll | 0.485 | 0.500 | 0.515
6018 | Printed Tape White UPVC printed black #1 1/2" x 80Yd | Units are Inches |  | 11 rolls |  |  | 10 | 2 | Does the core line up with the tape? | No(Fail) | Yes(Pass)
6018 | Printed Tape White UPVC printed black #1 1/2" x 80Yd | Units are Inches |  | 11 rolls |  |  | 10 | 3 | Are slit edges clean and free of adhesive buildup? | No(Fail) | Yes(Pass)
6018 | Printed Tape White UPVC printed black #1 1/2" x 80Yd | Units are Inches |  | 11 rolls |  |  | 10 | 4 | Is the print clear and easily read? | No(Fail) | Yes(Pass)
6018 | Printed Tape White UPVC printed black #1 1/2" x 80Yd | Units are Inches |  | 11 rolls |  |  | 10 | 5 | Is the ink adhesion good? | No(Fail) | Yes(Pass)
6026 | Printed Tape White UPVC printed black #2 1/2" x 80Yd | Units are Inches |  | 11 rolls |  |  | 10 | 1 | Width of roll | 0.485 | 0.500 | 0.515
6026 | Printed Tape White UPVC printed black #2 1/2" x 80Yd | Units are Inches |  | 11 rolls |  |  | 10 | 2 | Does the core line up with the tape? | No(Fail) | Yes(Pass)
6026 | Printed Tape White UPVC printed black #2 1/2" x 80Yd | Units are Inches |  | 11 rolls |  |  | 10 | 3 | Are slit edges clean and free of adhesive buildup? | No(Fail) | Yes(Pass)
6026 | Printed Tape White UPVC printed black #2 1/2" x 80Yd | Units are Inches |  | 11 rolls |  |  | 10 | 4 | Is the print clear and easily read? | No(Fail) | Yes(Pass)
6026 | Printed Tape White UPVC printed black #2 1/2" x 80Yd | Units are Inches |  | 11 rolls |  |  | 10 | 5 | Is the ink adhesion good? | No(Fail) | Yes(Pass)
6027 | Printed Tape White UPVC printed black "3" 1/2" x 80Yd | Units are Inches |  | 11 rolls |  |  | 10 | 1 | Width of roll | 0.485 | 0.500 | 0.515
6027 | Printed Tape White UPVC printed black "3" 1/2" x 80Yd | Units are Inches |  | 11 rolls |  |  | 10 | 2 | Does the core line up with the tape? | No(Fail) | Yes(Pass)
6027 | Printed Tape White UPVC printed black "3" 1/2" x 80Yd | Units are Inches |  | 11 rolls |  |  | 10 | 3 | Are slit edges clean and free of adhesive buildup? | No(Fail) | Yes(Pass)
6027 | Printed Tape White UPVC printed black "3" 1/2" x 80Yd | Units are Inches |  | 11 rolls |  |  | 10 | 4 | Is the print clear and easily read? | No(Fail) | Yes(Pass)
6027 | Printed Tape White UPVC printed black "3" 1/2" x 80Yd | Units are Inches |  | 11 rolls |  |  | 10 | 5 | Is the ink adhesion good? | No(Fail) | Yes(Pass)
6028 | Printed Tape White UPVC printed black "4" 1/2" x 80Yd | Units are Inches |  | 11 rolls |  |  | 10 | 1 | Width of roll | 0.485 | 0.500 | 0.515
6028 | Printed Tape White UPVC printed black "4" 1/2" x 80Yd | Units are Inches |  | 11 rolls |  |  | 10 | 2 | Does the core line up with the tape? | No(Fail) | Yes(Pass)
6028 | Printed Tape White UPVC printed black "4" 1/2" x 80Yd | Units are Inches |  | 11 rolls |  |  | 10 | 3 | Are slit edges clean and free of adhesive buildup? | No(Fail) | Yes(Pass)
6028 | Printed Tape White UPVC printed black "4" 1/2" x 80Yd | Units are Inches |  | 11 rolls |  |  | 10 | 4 | Is the print clear and easily read? | No(Fail) | Yes(Pass)
6028 | Printed Tape White UPVC printed black "4" 1/2" x 80Yd | Units are Inches |  | 11 rolls |  |  | 10 | 5 | Is the ink adhesion good? | No(Fail) | Yes(Pass)
6040 | Printed material Input material for die cutting process 6" wide | Units are Inches |  | 3,000 feet |  |  | 10 | 1 | Is the print centered on the 6" width? | No(Fail) | Yes(Pass)
6040 | Printed material Input material for die cutting process 6" wide | Units are Inches |  | 3,000 feet |  |  | 10 | 2 | Is the print clean and free of debris or hairs? | No(Fail) | Yes(Pass)
6052 | Die Cut Foil ChromAir with slot 3.433" x 0.833" | Units are Inches |  | 4,000 parts |  |  | 10 | 1 | Length of part | 3.421 | 3.433 | 3.445
6052 | Die Cut Foil ChromAir with slot 3.433" x 0.833" | Units are Inches |  | 4,000 parts |  |  | 10 | 2 | Length of slot | 2.919 | 2.931 | 2.943
6052 | Die Cut Foil ChromAir with slot 3.433" x 0.833" | Units are Inches |  | 4,000 parts |  |  | 10 | 3 | Width of part | 0.821 | 0.833 | 0.845
6052 | Die Cut Foil ChromAir with slot 3.433" x 0.833" | Units are Inches |  | 4,000 parts |  |  | 10 | 4 | Width of slot | 0.418 | 0.430 | 0.442
6052 | Die Cut Foil ChromAir with slot 3.433" x 0.833" | Units are Inches |  | 4,000 parts |  |  | 10 | 5 | Are all of the center slots removed? | No(Fail) | Yes(Pass)
6052 | Die Cut Foil ChromAir with slot 3.433" x 0.833" | Units are Inches |  | 4,000 parts |  |  | 10 | 6 | Is the die strike deep enough to cut the foil but not cut into the liner on outside shape? | No(Fail) | Yes(Pass)
6053 | Die Cut Foil ChromAir with 6 holes 3.433" x 0.914" | Units are Inches |  | 4,000 parts |  |  | 10 | 1 | Length of part | 3.421 | 3.433 | 3.445
6053 | Die Cut Foil ChromAir with 6 holes 3.433" x 0.914" | Units are Inches |  | 4,000 parts |  |  | 10 | 2 | Diameter of hole. Measure a different hole each time. | 0.302 | 0.314 | 0.326
6053 | Die Cut Foil ChromAir with 6 holes 3.433" x 0.914" | Units are Inches |  | 4,000 parts |  |  | 10 | 3 | Width of part | 0.902 | 0.914 | 0.926
6053 | Die Cut Foil ChromAir with 6 holes 3.433" x 0.914" | Units are Inches |  | 4,000 parts |  |  | 10 | 4 | Distance from center to center of two holes. Measure a different pair each time. | 0.488 | 0.500 | 0.512
6053 | Die Cut Foil ChromAir with 6 holes 3.433" x 0.914" | Units are Inches |  | 4,000 parts |  |  | 10 | 5 | Are all of the holes removed? | No(Fail) | Yes(Pass)
6053 | Die Cut Foil ChromAir with 6 holes 3.433" x 0.914" | Units are Inches |  | 4,000 parts |  |  | 10 | 6 | Is the die strike deep enough to cut the foil but not cut into the liner on outside shape? | No(Fail) | Yes(Pass)
5937 | Die Cut Part Mammo Circle with 2.5mm BB 0.6" Dia | Units are Inches |  | 2,250 parts |  |  | 10 | 6 | Final liner width | 1.220 | 1.250 | 1.280
5936 | Die Cut Part Mammo Circle with 2.0mm BB 0.6" Dia | Units are Inches |  | 2,000 parts |  |  | 10 | 5 | Final liner width | 1.210 | 1.250 | 1.290
5932 | Die Cut Part Mammo Circle with 1.0mm BB 0.6" Dia | Units are Inches |  | 2,000 parts |  |  | 10 | 6 | Final liner width | 1.220 | 1.250 | 1.280
6067 | Die Cut Part TK4 Grill Mask 70mm x 100mm | Units are mm |  | 2,000 parts |  |  | 10 | 1 | Length of Part | 69.0 | 70.0 | 71.0 | See Eric After Signoff
6067 | Die Cut Part TK4 Grill Mask 70mm x 100mm | Units are mm |  | 2,000 parts |  |  | 10 | 2 | Width of Part | 99.0 | 100.0 | 101.0 | See Eric After Signoff
6067 | Die Cut Part TK4 Grill Mask 70mm x 100mm | Units are mm |  | 2,000 parts |  |  | 10 | 3 | Width of 931 tab area | 49.0 | 50.0 | 51.0 | See Eric After Signoff
6067 | Die Cut Part TK4 Grill Mask 70mm x 100mm | Units are mm |  | 2,000 parts |  |  | 10 | 4 | Is die cut deep enough to strip the matrix but not break the liner? | No(Fail) | Yes(Pass) |  | See Eric After Signoff
5660 | Die Cut Part Pull Tabs 6mm x 80mm | Visually inspect every roll for complete butt cuts and watch for material weaving. Units are mm |  | 10,000 parts |  |  | 20 | 7 | [Remove every other tab on last foot of every roll.] Do all pieces separate easily using one hand? | No(Fail) | Yes(Pass)
6107 | Fabricated Part Ocular Membrane 6.35mm x 44.45mm | Units are mm |  | 5,000 |  |  | 20 | 1 | Width of finished roll | 43.65 | 44.45 | 45.25 | CLEAN ROOM ATTIRE REQUIRED
6107 | Fabricated Part Ocular Membrane 6.35mm x 44.45mm | Units are mm |  | 5,000 |  |  | 20 | 2 | Length of 10 "U" notches measured from the edge of #1 to the edge of #11 | 126.20 | 127.00 | 127.80 | CLEAN ROOM ATTIRE REQUIRED
6107 | Fabricated Part Ocular Membrane 6.35mm x 44.45mm | Units are mm |  | 5,000 |  |  | 20 | 3 | Width of non-adhesive area | 31.20 | 32.00 | 32.80 | CLEAN ROOM ATTIRE REQUIRED
6107 | Fabricated Part Ocular Membrane 6.35mm x 44.45mm | Units are mm |  | 5,000 |  |  | 20 | 4 | Distance from gear edge to non-adhesive area | 5.43 | 6.23 | 7.03 | CLEAN ROOM ATTIRE REQUIRED
6107 | Fabricated Part Ocular Membrane 6.35mm x 44.45mm | Units are mm |  | 5,000 |  |  | 20 | 5 | Distance from operator edge to non-adhesive area | 5.43 | 6.23 | 7.03 | CLEAN ROOM ATTIRE REQUIRED
6107 | Fabricated Part Ocular Membrane 6.35mm x 44.45mm | Units are mm |  | 5,000 |  |  | 20 | 6 | Does the non-adhesive area extend to cover the entire "slug" area? | No(Fail) | Yes(Pass) |  | CLEAN ROOM ATTIRE REQUIRED
6107 | Fabricated Part Ocular Membrane 6.35mm x 44.45mm | Units are mm |  | 5,000 |  |  | 20 | 7 | Are the "U" notches cleanly cut? | No(Fail) | Yes(Pass) |  | CLEAN ROOM ATTIRE REQUIRED
6107 | Fabricated Part Ocular Membrane 6.35mm x 44.45mm | Units are mm |  | 5,000 |  |  | 20 | 8 | Are all of the "slugs" removed? | No(Fail) | Yes(Pass) |  | CLEAN ROOM ATTIRE REQUIRED
6108 | Sheeted Part Orange vinyl strips 15" x 2.75" | Units are Inches |  | 1,000 parts |  |  | 10 | 1 | Width of center liner area | 0.73 | 0.75 | 0.77
6108 | Sheeted Part Orange vinyl strips 15" x 2.75" | Units are Inches |  | 1,000 parts |  |  | 10 | 2 | Distance from inner edge of vinyl to center liner slit | 0.355 | 0.375 | 0.395
6108 | Sheeted Part Orange vinyl strips 15" x 2.75" | Units are Inches |  | 1,000 parts |  |  | 10 | 3 | Distance from edge of yellow tape to center liner slit | 0.02 | 0.0 | 0.02
6108 | Sheeted Part Orange vinyl strips 15" x 2.75" | Units are Inches |  | 1,000 parts |  |  | 10 | 4 | Width of part | 2.72 | 2.75 | 2.78
6108 | Sheeted Part Orange vinyl strips 15" x 2.75" | Units are Inches |  | 1,000 parts |  |  | 10 | 5 | Length of part | 14.91 | 15.00 | 15.09
6111 | Tape 3M 401+ with 78# liner 30" x 50' | Units are Inches |  | 2 rolls |  |  | 20 | 1 | Width of tape | 29.94 | 30.00 | 30.06
6111 | Tape 3M 401+ with 78# liner 30" x 50' | Units are Inches |  | 2 rolls |  |  | 20 | 2 | Is tape centered on liner? | No(Fail) | Yes(Pass)
6111 | Tape 3M 401+ with 78# liner 30" x 50' | Units are Inches |  | 2 rolls |  |  | 20 | 3 | Is the tape laminated to the release side of the liner? | No(Fail) | Yes(Pass)
6119 | Foam 0.125"T 2AFR Black Volara with PSA-60 3" x 100' | Units are Inches |  | 18 rolls | Strouse |  | 10 | 1 | Width of roll | 2.94 | 3.00 | 3.06
6119 | Foam 0.125"T 2AFR Black Volara with PSA-60 3" x 100' | Units are Inches |  | 18 rolls | Strouse |  | 10 | 2 | Are the rolls free of all debris, and are the edges slit cleanly? | No(Fail) | Yes(Pass)
6118 | Perfed Part Black Volara foam with perf #P084047B 18.25" x 3" | Units are Inches |  | 1365 parts (7 Boxes) |  |  | 20 | 1 | Length of perf | 18.125 | 18.250 | 18.375
6118 | Perfed Part Black Volara foam with perf #P084047B 18.25" x 3" | Units are Inches |  | 1365 parts (7 Boxes) |  |  | 20 | 3 | Does the perf tear easy? | No(Fail) | Yes(Pass)
6108 | Sheeted Part Orange vinyl strips 15" x 2.75" | Units are Inches |  | 1,000 parts |  |  | 10 | 6 | Is the score deep enough to remove the vinyl centers but not cut into the liner? | No(Fail) | Yes(Pass)
6142 | Slit Tape 3M 60 Teflon Tape Various size x 36Yd | Units are Inches |  | 5 rolls |  |  | 10 | 1 | Width of roll - see work order for target width | -0.03 | Target | +0.03 | Special Certs and packaging required
6142 | Slit Tape 3M 60 Teflon Tape Various size x 36Yd | Units are Inches |  | 5 rolls |  |  | 10 | 2 | Are the slit edges clean and free of debris and double cuts? | No(Fail) | Yes(Pass) |  | Special Certs and packaging required
6173 | Die Cut Part Race Track 1" x 2.5" | Units are Inches |  | 4,000 parts |  |  | 10 | 1 | Width of part | 2.280 | 2.300 | 2.320
6173 | Die Cut Part Race Track 1" x 2.5" | Units are Inches |  | 4,000 parts |  |  | 10 | 2 | Length of part | 0.980 | 1.000 | 1.020
6173 | Die Cut Part Race Track 1" x 2.5" | Units are Inches |  | 4,000 parts |  |  | 10 | 3 | Width of tab as measured from tip of tab to radius of part | 0.18 | 0.21 | 0.24
6173 | Die Cut Part Race Track 1" x 2.5" | Units are Inches |  | 4,000 parts |  |  | 10 | 4 | Width of center cut | 1.620 | 1.640 | 1.660
6173 | Die Cut Part Race Track 1" x 2.5" | Units are Inches |  | 4,000 parts |  |  | 10 | 5 | Length of center part | 0.320 | 0.340 | 0.360
6173 | Die Cut Part Race Track 1" x 2.5" | Units are Inches |  | 4,000 parts |  |  | 10 | 6 | Is the die strike deep enough to strip matrix but not cut into the liner? | No(Fail) | Yes(Pass)
6173 | Die Cut Part Race Track 1" x 2.5" | Units are Inches |  | 4,000 parts |  |  | 10 | 7 | Is the center cut cleanly? | No(Fail) | Yes(Pass)
6173 | Die Cut Part Race Track 1" x 2.5" | Units are Inches |  | 4,000 parts |  |  | 10 | 8 | Is the tab scored deep enough to remove the foam but not cut into the foam liner? | No(Fail) | Yes(Pass)
6180 | Fabricated Part Blue arrow with Adh. 0.5" x 5.5" | Units are Inches |  | 10,000 |  |  | 20 | 1 | Length of part | 0.44 | 0.50 | 0.56
6180 | Fabricated Part Blue arrow with Adh. 0.5" x 5.5" | Units are Inches |  | 10,000 |  |  | 20 | 2 | Width of part | 5.44 | 5.50 | 5.56
6180 | Fabricated Part Blue arrow with Adh. 0.5" x 5.5" | Units are Inches |  | 10,000 |  |  | 20 | 3 | Width of adhesive at square end | 0.44 | 0.50 | 0.56
6180 | Fabricated Part Blue arrow with Adh. 0.5" x 5.5" | Units are Inches |  | 10,000 |  |  | 20 | 4 | Distance from square end to adhesive edge | 0 | 0 | 0.06
6180 | Fabricated Part Blue arrow with Adh. 0.5" x 5.5" | Units are Inches |  | 10,000 |  |  | 20 | 5 | Width of adhesive at arrow end | 0.44 | 0.50 | 0.56
6180 | Fabricated Part Blue arrow with Adh. 0.5" x 5.5" | Units are Inches |  | 10,000 |  |  | 20 | 6 | Distance from adhesive to tip of arrow | 0.94 | 1.00 | 1.06
6180 | Fabricated Part Blue arrow with Adh. 0.5" x 5.5" | Units are Inches |  | 10,000 |  |  | 20 | 7 | Is the die strike deep enough to strip the matrix but not cut into the liner? | No(Fail) | Yes(Pass)
6199 | Die Cut Part 3M 1181 5.90mm x 13.20mm | Units are mm |  | 2,500 parts |  |  | 20 | 1 | Length of part | 5.52 | 5.90 | 6.28
6199 | Die Cut Part 3M 1181 5.90mm x 13.20mm | Units are mm |  | 2,500 parts |  |  | 20 | 2 | Width of part | 12.82 | 13.20 | 13.58
6199 | Die Cut Part 3M 1181 5.90mm x 13.20mm | Units are mm |  | 2,500 parts |  |  | 20 | 3 | Is the part visually centered on the liner? | No(Fail) | Yes(Pass)
6199 | Die Cut Part 3M 1181 5.90mm x 13.20mm | Units are mm |  | 2,500 parts |  |  | 20 | 4 | Is the die strike deep enough to strip the matrix but not cut into the liner? | No(Fail) | Yes(Pass)
6219 | Slit Film 3M 1350F-2 Black 66.5mm x 195m | Units are mm - Alternate measuring 1st and 3rd and 2nd and 4th rolls from each set. |  | 2 rolls |  |  | 10 | 1 | Width of roll | 66.0 | 66.5 | 67.0
6219 | Slit Film 3M 1350F-2 Black 66.5mm x 195m | Units are mm - Alternate measuring 1st and 3rd and 2nd and 4th rolls from each set. |  | 2 rolls |  |  | 10 | 2 | Are rolls cut neatly? | No(Fail) | Yes(Pass)
6219 | Slit Film 3M 1350F-2 Black 66.5mm x 195m | Units are mm - Alternate measuring 1st and 3rd and 2nd and 4th rolls from each set. |  | 2 rolls |  |  | 10 | 3 | Are finished rolls clean and free of debris? | No(Fail) | Yes(Pass)
6219 | Slit Film 3M 1350F-2 Black 66.5mm x 195m | Units are mm - Alternate measuring 1st and 3rd and 2nd and 4th rolls from each set. |  | 2 rolls |  |  | 10 | 4 | Are all splices flagged? | No(Fail) | Yes(Pass)
6224 | Die Cut Part AB 7405 45mm x 73mm | Units are mm |  | 10,000 parts |  |  | 10 | 1 | Width of part | 71.5 | 73.0 | 74.5
6224 | Die Cut Part AB 7405 45mm x 73mm | Units are mm |  | 10,000 parts |  |  | 10 | 2 | Width of narrow tab | 34 | 35 | 36
6224 | Die Cut Part AB 7405 45mm x 73mm | Units are mm |  | 10,000 parts |  |  | 10 | 3 | Length of part | 43.5 | 45.0 | 46.5
6224 | Die Cut Part AB 7405 45mm x 73mm | Units are mm |  | 10,000 parts |  |  | 10 | 4 | Length of narrow tab | 14 | 15 | 16
6224 | Die Cut Part AB 7405 45mm x 73mm | Units are mm |  | 10,000 parts |  |  | 10 | 5 | Is the die strike deep enough to remove the matrix but not cut into the liner? | No(Fail) | Yes(Pass)
6241 | Sheeted Part 3M 401+, Linered 16" x 12" | Units are Inches |  | 500 sheets |  |  | 20 | 1 | Width of tape | 11.87 | 12.00 | 12.13
6241 | Sheeted Part 3M 401+, Linered 16" x 12" | Units are Inches |  | 500 sheets |  |  | 20 | 2 | Length of tape | 15.87 | 16.00 | 16.13
6241 | Sheeted Part 3M 401+, Linered 16" x 12" | Units are Inches |  | 500 sheets |  |  | 20 | 3 | Distance from edge of liner to edge of tape | 0 | 0.13 | 0.25
6244 | Slit Tape 3M 56 1/8" x 72Yd | Units are Inches |  | 30 rolls |  |  | 10 | 1 | Width of roll | 0.109 | 0.125 | 0.141
6244 | Slit Tape 3M 56 1/8" x 72Yd | Units are Inches |  | 30 rolls |  |  | 10 | 2 | Are the edges free of double cuts? | No(Fail) | Yes(Pass)
6247 | Slit Tape CSM slit to width See Work order x 164' | Units are Inches - Tolerances to be determined at time of material arrival |  | 4 rolls |  |  | 10 | 1 | Width of roll - See work order for target and tolerance. If no tolerance listed use listed | -0.03 | Target | +0.03
6247 | Slit Tape CSM slit to width See Work order x 164' | Units are Inches - Tolerances to be determined at time of material arrival |  | 4 rolls |  |  | 10 | 2 | Are the slit edges clean and free of debris? | No(Fail) | Yes(Pass)
6240 | Die Cut Part Adh. Transfer Tape - No Tab 0.105" x 0.105" | Units are Inches. Inspect 2 samples from each finished roll. Collect data with Viper during run. For run qtys <225,000 see QA to check freq. |  | 2,500 parts |  |  | 10 | 1 | Length of adhesive | 0.095(2.413) | 0.105(2.667) | 0.115(2.921) | CLEAN ROOM ATTIRE REQUIRED
6240 | Die Cut Part Adh. Transfer Tape - No Tab 0.105" x 0.105" | Units are Inches. Inspect 2 samples from each finished roll. Collect data with Viper during run. For run qtys <225,000 see QA to check freq. |  | 2,500 parts |  |  | 10 | 2 | Width of Adhesive | 0.095(2.413) | 0.105(2.667) | 0.115(2.921) | CLEAN ROOM ATTIRE REQUIRED
6240 | Die Cut Part Adh. Transfer Tape - No Tab 0.105" x 0.105" | Units are Inches. Inspect 2 samples from each finished roll. Collect data with Viper during run. For run qtys <225,000 see QA to check freq. |  | 2,500 parts |  |  | 10 | 3 | Distance from edge of liner to edge of adhesive | 0.1925(4.8895) | 0.1975(5.0165) | 0.2025(5.1435) | CLEAN ROOM ATTIRE REQUIRED
6240 | Die Cut Part Adh. Transfer Tape - No Tab 0.105" x 0.105" | Units are Inches. Inspect 2 samples from each finished roll. Collect data with Viper during run. For run qtys <225,000 see QA to check freq. |  | 2,500 parts |  |  | 10 | 4 | Width of Liner | 0.475(12.065) | 0.500(12.700) | 0.525(13.335) | CLEAN ROOM ATTIRE REQUIRED
6240 | Die Cut Part Adh. Transfer Tape - No Tab 0.105" x 0.105" | Units are Inches. Inspect 2 samples from each finished roll. Collect data with Viper during run. For run qtys <225,000 see QA to check freq. |  | 2,500 parts |  |  | 10 | 5 | Repeat | 0.200(5.080) | 0.205(5.207) | 0.210(5.334) | CLEAN ROOM ATTIRE REQUIRED
6240 | Die Cut Part Adh. Transfer Tape - No Tab 0.105" x 0.105" | Units are Inches. Inspect 2 samples from each finished roll. Collect data with Viper during run. For run qtys <225,000 see QA to check freq. |  | 2,500 parts |  |  | 10 | 6 | Parts wound IN on finished roll? | no(fail) | yes(pass) |  | CLEAN ROOM ATTIRE REQUIRED
6240 | Die Cut Part Adh. Transfer Tape - No Tab 0.105" x 0.105" | Units are Inches. Inspect 2 samples from each finished roll. Collect data with Viper during run. For run qtys <225,000 see QA to check freq. |  | 2,500 parts |  |  | 10 | 7 | Is the die strike deep enough to strip the matrix but not so deep as to create release issues? | no(fail) | yes(pass) |  | CLEAN ROOM ATTIRE REQUIRED
6240 | Die Cut Part Adh. Transfer Tape - No Tab 0.105" x 0.105" | Units are Inches. Inspect 2 samples from each finished roll. Collect data with Viper during run. For run qtys <225,000 see QA to check freq. |  | 2,500 parts |  |  | 10 | 8 | Do rolls have leaders and trailers? | no(fail) | yes(pass) |  | CLEAN ROOM ATTIRE REQUIRED
6240 | Die Cut Part Adh. Transfer Tape - No Tab 0.105" x 0.105" | Units are Inches. Inspect 2 samples from each finished roll. Collect data with Viper during run. For run qtys <225,000 see QA to check freq. |  | 2,500 parts |  |  | 10 | 9 | Are press parameters within range set by validation? | no(fail) | yes(pass) |  | CLEAN ROOM ATTIRE REQUIRED
6240 | Die Cut Part Adh. Transfer Tape - No Tab 0.105" x 0.105" | Units are Inches. Inspect 2 samples from each finished roll. Collect data with Viper during run. For run qtys <225,000 see QA to check freq. |  | 2,500 parts |  |  | 30 | 1 | Are the rolls double bagged for clean room usage? | no(fail) | yes(pass) |  | CLEAN ROOM ATTIRE REQUIRED
6240 | Die Cut Part Adh. Transfer Tape - No Tab 0.105" x 0.105" | Units are Inches. Inspect 2 samples from each finished roll. Collect data with Viper during run. For run qtys <225,000 see QA to check freq. |  | 2,500 parts |  |  | 10 | 10 | Die strike sign off. Must be signed by QC before shipping. |  |  |  | CLEAN ROOM ATTIRE REQUIRED
6258 | Die Cut Part F9460PC with 0.25" tab 0.125" x 2.185" | Units are Inches |  | 6,000 parts |  |  | 10 | 1 | Width of part | 2.170 | 2.185 | 2.200
6258 | Die Cut Part F9460PC with 0.25" tab 0.125" x 2.185" | Units are Inches |  | 6,000 parts |  |  | 10 | 2 | Length of part | 0.120 | 0.125 | 0.130
6258 | Die Cut Part F9460PC with 0.25" tab 0.125" x 2.185" | Units are Inches |  | 6,000 parts |  |  | 10 | 3 | Width of tab | 0.235 | 0.250 | 0.265
6258 | Die Cut Part F9460PC with 0.25" tab 0.125" x 2.185" | Units are Inches |  | 6,000 parts |  |  | 10 | 4 | Distance from part to edge of liner | 0.19 | 0.25 | 0.31
6258 | Die Cut Part F9460PC with 0.25" tab 0.125" x 2.185" | Units are Inches |  | 6,000 parts |  |  | 10 | 5 | Is the score deep enough to remove the adhesive but not cut into the liner? | No(Fail) | Yes(Pass)
6258 | Die Cut Part F9460PC with 0.25" tab 0.125" x 2.185" | Units are Inches |  | 6,000 parts |  |  | 10 | 6 | Is the die strike deep enough to strip the matrix but not cut into the liner? | No(Fail) | Yes(Pass)
1633 | Fabricated Part White poly-backed 3 ply tissue laminated with 1/2" wide Adh. transfer and printed/perfed every 13" 5-1/2" x 108' | Units are Inches |  | 12 rolls |  |  | 10 | 9 | Is the print and adhesive on the film side of the material? | No (Fail) | Yes (Pass)
6273 | Butt Cut Part Foil 3/4" x 3/4" | Units are Inches |  | 5 rolls |  |  | 10 | 1 | Width of part | 0.72 | 0.75 | 0.78
6273 | Butt Cut Part Foil 3/4" x 3/4" | Units are Inches |  | 5 rolls |  |  | 10 | 2 | Length of part | 0.72 | 0.75 | 0.78
6273 | Butt Cut Part Foil 3/4" x 3/4" | Units are Inches |  | 5 rolls |  |  | 10 | 3 | Is the butt cut deep enough to remove the parts but not cut into the liner? | No(Fail) | Yes(Pass)
6275 | Slit Tape 3M 9495LE 1/2" x 60Yd | Units are Inches |  | 50 rolls |  |  | 10 | 1 | Width of roll | 0.47 | 0.50 | 0.53
6275 | Slit Tape 3M 9495LE 1/2" x 60Yd | Units are Inches |  | 50 rolls |  |  | 10 | 2 | Are the slit edges free of double cuts? | No(Fail) | Yes(Pass)
6279 | Slit Tape Nitto P-212HD See WO | Units are Inches |  | 10 rolls |  |  | 10 | 1 | Width of roll - See work order for target width | -0.015 | Target | +0.015 | Special Certs and packaging required
6279 | Slit Tape Nitto P-212HD See WO | Units are Inches |  | 10 rolls |  |  | 10 | 2 | Does the roll unwind correctly without double cuts? | No(Fail) | Yes(Pass) |  | Special Certs and packaging required
6280 | Die Cut Part 3M 4920 1.16" x 0.90" | Units are Inches |  | 1,970 parts |  |  | 10 | 1 | Width of part | 0.885 | 0.90 | 0.915
6280 | Die Cut Part 3M 4920 1.16" x 0.90" | Units are Inches |  | 1,970 parts |  |  | 10 | 2 | Length of part | 1.145 | 1.16 | 1.175
6280 | Die Cut Part 3M 4920 1.16" x 0.90" | Units are Inches |  | 1,970 parts |  |  | 10 | 3 | Is the die cut deep enough to remove the matrix but not cut into the liner? | No(Fail) | Yes(Pass)
6291 | Slit Rolls 3M 33515 1.5" x 10Yd | Units are Inches |  | 4 rolls |  |  |  | 1 | Width of roll | 1.47 | 1.50 | 1.53
6291 | Slit Rolls 3M 33515 1.5" x 10Yd | Units are Inches |  | 4 rolls |  |  |  | 2 | Are the edges free of double cuts? | No (fail) | Yes (pass)
6292 | Slit Rolls 3M 472 1" x 10Yd | Units are Inches |  | 12 rolls | Strouse |  | 10 | 1 | Width of roll | 0.95 | 1.00 | 1.05
6292 | Slit Rolls 3M 472 1" x 10Yd | Units are Inches |  | 12 rolls | Strouse |  | 10 | 2 | Are the rolls wound without gapping or telescoping? | No(Fail) | Yes(Pass)
6293 | Slit Rolls 3M 472 2" x 10Yd | Units are Inches |  | 6 rolls | Strouse |  | 10 | 1 | Width of roll | 1.95 | 2.00 | 2.05 | See Performance Leader before Run
6293 | Slit Rolls 3M 472 2" x 10Yd | Units are Inches |  | 6 rolls | Strouse |  | 10 | 2 | Are the rolls wound without gapping or telescoping? | No(Fail) | Yes(Pass) |  | See Performance Leader before Run
6294 | Slit Rolls 3M 472 3" x 10Yd | Units are Inches |  | 8 rolls | Strouse |  | 10 | 1 | Width of rolls | 2.95 | 3.00 | 3.05
6288 | Fabricated Part CSM FEP 200A, 2 mil Teflon perfed at 14" 12.25" x See WO | Units are Inches |  | Finished Roll |  |  | 10 | 2 | Is raw material free of creases, wrinkles, gage bands, stretch bands, diamond pattern, and lint? | No(Fail) | Yes(Pass)
6288 | Fabricated Part CSM FEP 200A, 2 mil Teflon perfed at 14" 12.25" x See WO | Units are Inches |  | Finished Roll |  |  | 10 | 3 | Width of roll | 12.19 | 12.25 | 12.31
6288 | Fabricated Part CSM FEP 200A, 2 mil Teflon perfed at 14" 12.25" x See WO | Units are Inches |  | Finished Roll |  |  | 10 | 4 | Length of Perforated part | 13.75 | 14.00 | 14.25
6288 | Fabricated Part CSM FEP 200A, 2 mil Teflon perfed at 14" 12.25" x See WO | Units are Inches |  | Finished Roll |  |  | 10 | 5 | Core label with exact footage inside each roll and on outside of bag of each roll? | No(Fail) | Yes(Pass)
6288 | Fabricated Part CSM FEP 200A, 2 mil Teflon perfed at 14" 12.25" x See WO | Units are Inches |  | Finished Roll |  |  | 10 | 8 | Product ID label on outside of box with core label, as well? | No(Fail) | Yes(Pass)
6288 | Fabricated Part CSM FEP 200A, 2 mil Teflon perfed at 14" 12.25" x See WO | Units are Inches |  | Finished Roll |  |  | 10 | 6 | Is each roll bagged with core plugs in each end? | No(Fail) | Yes(Pass)
6288 | Fabricated Part CSM FEP 200A, 2 mil Teflon perfed at 14" 12.25" x See WO | Units are Inches |  | Finished Roll |  |  | 10 | 7 | Is each roll bubble wrapped? | No(Fail) | Yes(Pass)
6288 | Fabricated Part CSM FEP 200A, 2 mil Teflon perfed at 14" 12.25" x See WO | Units are Inches |  | Finished Roll |  |  | 10 | 9 | Is supplementary packing slip filled out with correct total footage shipped? | No(Fail) | Yes(Pass)
6288 | Fabricated Part CSM FEP 200A, 2 mil Teflon perfed at 14" 12.25" x See WO | Units are Inches |  | Finished Roll |  |  | 10 | 1 | Was a new perf blade used for this order? | No(Fail) | Yes(Pass)
6299 | Slit Tape 3M 966 See WO | Units are Inches |  | 10 rolls |  |  | 10 | 1 | Width of roll - See work order for target width | -0.015 | Target | +0.015 | Special Certs and packaging required
6299 | Slit Tape 3M 966 See WO | Units are Inches |  | 10 rolls |  |  | 10 | 2 | Does the roll unwind correctly without double cuts? | No(Fail) | Yes(Pass) |  | Special Certs and packaging required
6308 | Slit Roll 3M 4712 with back scored liner 30" x 180Yd | Units are Inches |  | 540 ft |  |  | 10 | 1 | Width of roll | 29.97 | 30.00 | 30.03
6308 | Slit Roll 3M 4712 with back scored liner 30" x 180Yd | Units are Inches |  | 540 ft |  |  | 10 | 2 | Distance from edge of roll to first score | 4.875 | 5.000 | 5.125
6308 | Slit Roll 3M 4712 with back scored liner 30" x 180Yd | Units are Inches |  | 540 ft |  |  | 10 | 3 | Distance between scores | 4.875 | 5.000 | 5.125
6308 | Slit Roll 3M 4712 with back scored liner 30" x 180Yd | Units are Inches |  | 540 ft |  |  | 10 | 4 | Is the score deep enough to remove the liner but not cut into the facestock? | No(Fail) | Yes(Pass)
6331 | Sheeted Part 3M 4008 double sided foam 0.5" X 0.25" | Units are Inches |  | 25,000 parts |  |  | 10 | 1 | Length of part | 0.485 | 0.500 | 0.515 | See Engineering before Run
6331 | Sheeted Part 3M 4008 double sided foam 0.5" X 0.25" | Units are Inches |  | 25,000 parts |  |  | 10 | 2 | Width of part | 0.235 | 0.250 | 0.265 | See Engineering before Run
6331 | Sheeted Part 3M 4008 double sided foam 0.5" X 0.25" | Units are Inches |  | 25,000 parts |  |  | 10 | 3 | Are the parts completely sheeted? | No(Fail) | Yes(Pass) |  | See Engineering before Run
6331 | Sheeted Part 3M 4008 double sided foam 0.5" X 0.25" | Units are Inches |  | 25,000 parts |  |  | 10 | 4 | Is the foam laminated to the release side of the liner? | No(Fail) | Yes(Pass) |  | See Engineering before Run
6335 | Sheeted Part Potted Seal Foam 8" X 12" | Units are Inches |  | 50 |  |  | 20 | 1 | Width of part | 7.94 | 8.00 | 8.06
6335 | Sheeted Part Potted Seal Foam 8" X 12" | Units are Inches |  | 50 |  |  | 20 | 2 | Length of part | 11.94 | 12.00 | 12.06
6335 | Sheeted Part Potted Seal Foam 8" X 12" | Units are Inches |  | 50 |  |  | 20 | 3 | Is the foam laminated to the NON-release side of the film liner? | No(Fail) | Yes(Pass)
6335 | Sheeted Part Potted Seal Foam 8" X 12" | Units are Inches |  | 50 |  |  | 20 | 4 | Is the protective film laminated adhesive to foam adhesive? | No(Fail) | Yes(Pass)
6340 | Die Cut Part Reflector 11mm Dia | Units are mm |  | 1,000 parts |  |  | 10 | 1 | Length of repeat | 13.5 | 14.0 | 14.5
6340 | Die Cut Part Reflector 11mm Dia | Units are mm |  | 1,000 parts |  |  | 10 | 2 | Width of Liner | 24.9 | 25.4 | 25.9
6340 | Die Cut Part Reflector 11mm Dia | Units are mm |  | 1,000 parts |  |  | 10 | 3 | Diameter of circle | 10.8 | 11.0 | 11.2
6340 | Die Cut Part Reflector 11mm Dia | Units are mm |  | 1,000 parts |  |  | 10 | 4 | Does the die cut deep enough to strip the matrix but not cut into the liner? | No(Fail) | Yes(Pass)
6342 | Slit Tape 3M 79 See WO | Units are Inches |  | 10 rolls |  |  | 10 | 1 | Width of roll - See work order for target width | -0.015 | Target | +0.015 | Special Certs and packaging required
6342 | Slit Tape 3M 79 See WO | Units are Inches |  | 10 rolls |  |  | 10 | 2 | Does the roll unwind correctly without double cuts? | No(Fail) | Yes(Pass) |  | Special Certs and packaging required
6345 | Slit Tape 3M 92 See WO | Units are Inches |  | 5 rolls |  |  | 10 | 1 | Width of roll - See work order for target width | -0.015 | Target | +0.015 | Special Certs and packaging required
6345 | Slit Tape 3M 92 See WO | Units are Inches |  | 5 rolls |  |  | 10 | 2 | Does the roll unwind correctly without double cuts? | No(Fail) | Yes(Pass) |  | Special Certs and packaging required
6340 | Die Cut Part Reflector 11mm Dia | Units are mm |  | 1,000 parts |  |  | 10 | 5 | Does the perf tear will pulled with normal force? | No(Fail) | Yes(Pass)
6377 | Slit Tape 3M 40PR See WO | Units are Inches |  | 10 rolls |  |  |  | 1 | Width of roll - See work order for target width | -0.015 | Target | +0.015 | Special Certs and packaging required
6377 | Slit Tape 3M 40PR See WO | Units are Inches |  | 10 rolls |  |  |  | 2 | Does the roll unwind correctly without double cuts? | No(Fail) | Yes(Pass) |  | Special Certs and packaging required
5312 | Perforated Roll 1/8" thick Black PE Foam Perforated Every 7" 1" x 100' | Units are Inches |  | 24 rolls |  |  | 20 | 1 | Width of material | 0.94 | 1.00 | 1.06
5312 | Perforated Roll 1/8" thick Black PE Foam Perforated Every 7" 1" x 100' | Units are Inches |  | 24 rolls |  |  | 20 | 2 | Distance from perf to perf | 6.94 | 7.00 | 7.06
6391 | Die Cut Part 3M 467MP with tab 0.51" Dia | Units are Inches |  | 2,000 parts |  |  | 10 | 1 | Diameter of adhesive | 0.495 | 0.510 | 0.525
6391 | Die Cut Part 3M 467MP with tab 0.51" Dia | Units are Inches |  | 2,000 parts |  |  | 10 | 2 | Width of part including tab | 0.745 | 0.760 | 0.775
6391 | Die Cut Part 3M 467MP with tab 0.51" Dia | Units are Inches |  | 2,000 parts |  |  | 10 | 3 | Is the score deep enough to remove all of the adhesive but not cut into the liner? | No(Fail) | Yes(Pass)
6391 | Die Cut Part 3M 467MP with tab 0.51" Dia | Units are Inches |  | 2,000 parts |  |  | 10 | 4 | Is the die cut deep enough to remove the matrix but not cut into the liner? | No(Fail) | Yes(Pass)
6411 | Fabricated Part WMS Paper Carrier 15mm x 343m | Units are mm | Keyence | 18 rolls | Customer |  | 20 | 1 | Diameter of hole | 3.88 | 4.00 | 4.12
6411 | Fabricated Part WMS Paper Carrier 15mm x 343m | Units are mm | Keyence | 18 rolls | Customer |  | 20 | 2 | Distance from hole to hole | 12.58 | 12.70 | 12.82
6411 | Fabricated Part WMS Paper Carrier 15mm x 343m | Units are mm | Keyence | 18 rolls | Customer |  | 20 | 3 | Width of material | 14.75 | 15.00 | 15.25
6411 | Fabricated Part WMS Paper Carrier 15mm x 343m | Units are mm | Keyence | 18 rolls | Customer |  | 20 | 4 | Distance from center of hole to edge of material | 9.75 | 10.00 | 10.25
6411 | Fabricated Part WMS Paper Carrier 15mm x 343m | Units are mm | Keyence | 18 rolls | Customer |  | 20 | 5 | Are all of the holes removed cleanly? | No(Fail) | Yes(Pass)
6424 | Slit Tape d/c Tape 18mm x 20m | Units are mm |  | 32 rolls |  |  | 20 | 1 | Width of roll | 17.2 | 18.0 | 18.8
6424 | Slit Tape d/c Tape 18mm x 20m | Units are mm |  | 32 rolls |  |  | 20 | 2 | Are the slit edges free of double cuts? | No(Fail) | Yes(Pass)
6426 | Slit Roll 3M SJ5816BK 2.25" x 36Yd | Units are Inches |  | 2 rolls |  |  | 10 | 1 | Width of roll | 2.19 | 2.25 | 2.31
6426 | Slit Roll 3M SJ5816BK 2.25" x 36Yd | Units are Inches |  | 2 rolls |  |  | 10 | 2 | Is the slit edge clean, and free of slivers? | No(Fail) | Yes(Pass)
6415 | Die Cut Part CSM Cu/Tin/PET w/ Adh. Laminate 0.375" x 3.5" | Units are Inches |  | roll |  |  |  | 1 | Width of Part | 3.48 | 3.50 | 3.52 | Photos of approved set up needed for the job jacket 02/13/2017
6415 | Die Cut Part CSM Cu/Tin/PET w/ Adh. Laminate 0.375" x 3.5" | Units are Inches |  | roll |  |  |  | 2 | Length of Part | 0.355 | 0.375 | 0.395 | Photos of approved set up needed for the job jacket 02/13/2017
6415 | Die Cut Part CSM Cu/Tin/PET w/ Adh. Laminate 0.375" x 3.5" | Units are Inches |  | roll |  |  |  | 3 | Distance from edge of part to edge of exposed metal strip. Cross web registration | 1.605 | 1.625 | 1.645 | Photos of approved set up needed for the job jacket 02/13/2017
6415 | Die Cut Part CSM Cu/Tin/PET w/ Adh. Laminate 0.375" x 3.5" | Units are Inches |  | roll |  |  |  | 4 | Is Red side of CSM laminated to adhesive? | No (Fail) | Yes (Pass) |  | Photos of approved set up needed for the job jacket 02/13/2017
6427 | Printed Melinex Random print 2.8" wide | Units are Inches |  | 1,000 ft |  |  | 10 | 1 | Width of finished roll | 2.77 | 2.80 | 2.83
6427 | Printed Melinex Random print 2.8" wide | Units are Inches |  | 1,000 ft |  |  | 10 | 2 | Distance from operator side print to edge of material | 0.08 | 0.11 | 0.14
6427 | Printed Melinex Random print 2.8" wide | Units are Inches |  | 1,000 ft |  |  | 10 | 3 | Distance from gear side print to edge of material | 1.66 | 1.69 | 1.72
6427 | Printed Melinex Random print 2.8" wide | Units are Inches |  | 1,000 ft |  |  | 10 | 4 | Color tolerance | PMS 2935 | PMS 293 | PMS 286
6427 | Printed Melinex Random print 2.8" wide | Units are Inches |  | 1,000 ft |  |  | 10 | 5 | Is the print clean and easily read? | No(Fail) | Yes(Pass)
6422 | Slitting for JJ 6425 415 and CSM slitting Various | Units are Inches |  | 10 rolls |  |  | 10 | 1 | Width of 415 | 0.58 | 0.59 | 0.60
6422 | Slitting for JJ 6425 415 and CSM slitting Various | Units are Inches |  | 10 rolls |  |  | 20 | 1 | Width of optical pad/reagent | 0.265 | 0.275 | 0.285
6422 | Slitting for JJ 6425 415 and CSM slitting Various | Units are Inches |  | 10 rolls |  |  | 20 | 2 | Light meter reading during optical pad/reagent slitting | 0 | <4 | >4 - FAIL
6422 | Slitting for JJ 6425 415 and CSM slitting Various | Units are Inches |  | 10 rolls |  |  | 10 | 2 | Are the slit rolls clean and free of debris? | No(Fail) | Yes(Pass)
6425 | Fabricated Part BHB Silicone test strip 0.31" x 2.00" | Units are Inches |  | 2,000 parts |  |  | 10 | 1 | Is the hole fully covered by the Reagent/Optical Pad material? | No(Fail) | Yes(Pass) |  | CLEAN ROOM ATTIRE REQUIRED
6425 | Fabricated Part BHB Silicone test strip 0.31" x 2.00" | Units are Inches |  | 2,000 parts |  |  | 10 | 2 | When viewed through the hole is the Reagent/Optical pad smooth and free of "puckles"? | No(Fail) | Yes(Pass) |  | CLEAN ROOM ATTIRE REQUIRED
6425 | Fabricated Part BHB Silicone test strip 0.31" x 2.00" | Units are Inches |  | 2,000 parts |  |  | 10 | 3 | Width of part | 1.97 | 2.00 | 2.03 | CLEAN ROOM ATTIRE REQUIRED
6425 | Fabricated Part BHB Silicone test strip 0.31" x 2.00" | Units are Inches |  | 2,000 parts |  |  | 10 | 4 | Length of part | 0.300 | 0.310 | 0.315 | CLEAN ROOM ATTIRE REQUIRED
6425 | Fabricated Part BHB Silicone test strip 0.31" x 2.00" | Units are Inches |  | 2,000 parts |  |  | 10 | 5 | Width of print | 0.83 | 0.87 | 0.91 | CLEAN ROOM ATTIRE REQUIRED
6219 | Slit Film 3M 1350F-2 Black 66.5mm x 195m | Units are mm - Alternate measuring 1st and 3rd and 2nd and 4th rolls from each set. |  | 2 rolls |  |  | 10 | 5 | Are the rolls wound evenly, without weave from lap to lap> | No(Fail) | Yes(Pass)
6224 | Die Cut Part AB 7405 45mm x 73mm | Units are mm |  | 10,000 parts |  |  | 10 | 6 | Is material white in color? | No(Fail) | Yes(Pass)
6142 | Slit Tape 3M 60 Teflon Tape Various size x 36Yd | Units are Inches |  | 5 rolls |  |  | 10 | 3 | Is the roll sealed in a heavy 4 mil bag? | No(fail) | Yes(Pass) |  | Special Certs and packaging required
6244 | Slit Tape 3M 56 1/8" x 72Yd | Units are Inches |  | 30 rolls |  |  | 10 | 3 | Is the roll sealed in a heavy 4 mil bag? | No(Fail) | Yes(Pass)
6275 | Slit Tape 3M 9495LE 1/2" x 60Yd | Units are Inches |  | 50 rolls |  |  | 20 | 1 | Is the roll sealed in a heavy 4 mil bag? | No(Fail) | Yes(Pass)
6279 | Slit Tape Nitto P-212HD See WO | Units are Inches |  | 10 rolls |  |  | 10 | 3 | Is the roll sealed in a heavy 4 mil bag? | No(Fail) | Yes(Pass) |  | Special Certs and packaging required
6299 | Slit Tape 3M 966 See WO | Units are Inches |  | 10 rolls |  |  | 10 | 3 | Is the roll sealed in a heavy 4 mil bag? | No(Fail) | Yes(Pass) |  | Special Certs and packaging required
6342 | Slit Tape 3M 79 See WO | Units are Inches |  | 10 rolls |  |  | 10 | 3 | Is the roll sealed in a heavy 4 mil bag? | No(Fail) | Yes(Pass) |  | Special Certs and packaging required
6345 | Slit Tape 3M 92 See WO | Units are Inches |  | 5 rolls |  |  | 10 | 3 | Is the roll sealed in a heavy 4 mil bag? | No(Fail) | Yes(Pass) |  | Special Certs and packaging required
6377 | Slit Tape 3M 40PR See WO | Units are Inches |  | 10 rolls |  |  |  | 3 | Is the roll sealed in a heavy 4 mil bag? | No(Fail) | Yes(Pass) |  | Special Certs and packaging required
6441 | Die Cut Label Motor cover label - "Parker" 11.625" x 3" | Units are Inches |  | 2,500 labels |  |  | 10 | 1 | Length of label | 11.60 | 11.63 | 11.66
6441 | Die Cut Label Motor cover label - "Parker" 11.625" x 3" | Units are Inches |  | 2,500 labels |  |  | 10 | 2 | Width of label | 2.97 | 3.00 | 3.03
6441 | Die Cut Label Motor cover label - "Parker" 11.625" x 3" | Units are Inches |  | 2,500 labels |  |  | 10 | 3 | Is the "PARKER" visually centered on the label? | No(Fail) | Yes(Pass)
6441 | Die Cut Label Motor cover label - "Parker" 11.625" x 3" | Units are Inches |  | 2,500 labels |  |  | 10 | 4 | Is the die strike deep enough to remove the matrix but not cut into the liner? | No(Fail) | Yes(Pass)
6442 | Die Cut Label Motor cover label - "Parker" 11.625" x 3.5" | Units are Inches |  | 2,500 labels |  |  | 10 | 1 | Length of label | 11.60 | 11.63 | 11.66
6442 | Die Cut Label Motor cover label - "Parker" 11.625" x 3.5" | Units are Inches |  | 2,500 labels |  |  | 10 | 2 | Width of label | 3.47 | 3.50 | 3.53
6442 | Die Cut Label Motor cover label - "Parker" 11.625" x 3.5" | Units are Inches |  | 2,500 labels |  |  | 10 | 3 | Is the "PARKER" visually centered on the label? | No(Fail) | Yes(Pass)
6442 | Die Cut Label Motor cover label - "Parker" 11.625" x 3.5" | Units are Inches |  | 2,500 labels |  |  | 10 | 4 | Is the die strike deep enough to remove the matrix but not cut into the liner? | No(Fail) | Yes(Pass)
6445 | Sheeted Part Chipboard Cover 13.75" x 12" | Units are Inches |  | 500 sheets |  |  | 10 | 1 | Does part match sample in JT? | No(Fail) | Yes(Pass)
6445 | Sheeted Part Chipboard Cover 13.75" x 12" | Units are Inches |  | 500 sheets |  |  | 10 | 2 | Is the slot removed cleanly? | No(Fail) | Yes(Pass)
6425 | Fabricated Part BHB Silicone test strip 0.31" x 2.00" | Units are Inches |  | 2,000 parts |  |  | 10 | 6 | Unprinted edge of Melinex to Saati mesh | 0.37 | 0.39 | 0.41 | CLEAN ROOM ATTIRE REQUIRED
6425 | Fabricated Part BHB Silicone test strip 0.31" x 2.00" | Units are Inches |  | 2,000 parts |  |  | 10 | 7 | Unprinted edge of Melinex to 415 | 0.395 | 0.415 | 0.435 | CLEAN ROOM ATTIRE REQUIRED
6425 | Fabricated Part BHB Silicone test strip 0.31" x 2.00" | Units are Inches |  | 2,000 parts |  |  | 10 | 8 | Unprinted edge of Melinex to Reagent/Optical pad | 0.553 | 0.573 | 0.593 | CLEAN ROOM ATTIRE REQUIRED
6425 | Fabricated Part BHB Silicone test strip 0.31" x 2.00" | Units are Inches |  | 2,000 parts |  |  | 10 | 9 | Width of Reagent Optical pad | 0.265 | 0.275 | 0.285 | CLEAN ROOM ATTIRE REQUIRED
6425 | Fabricated Part BHB Silicone test strip 0.31" x 2.00" | Units are Inches |  | 2,000 parts |  |  | 10 | 10 | Diameter of hole | 0.15 | 0.16 | 0.17 | CLEAN ROOM ATTIRE REQUIRED
6425 | Fabricated Part BHB Silicone test strip 0.31" x 2.00" | Units are Inches |  | 2,000 parts |  |  | 10 | 11 | Unprinted edge of Melinex to center of hole | 0.700 | 0.710 | 0.720 | CLEAN ROOM ATTIRE REQUIRED
6425 | Fabricated Part BHB Silicone test strip 0.31" x 2.00" | Units are Inches |  | 2,000 parts |  |  | 10 | 12 | Top edge of Melinex to center of hole | 0.145 | 0.155 | 0.165 | CLEAN ROOM ATTIRE REQUIRED
6425 | Fabricated Part BHB Silicone test strip 0.31" x 2.00" | Units are Inches |  | 2,000 parts |  |  | 10 | 13 | Is shiny side of reagent/opitcal pad toward melinex? | No(Fail) | Yes(Pass) |  | CLEAN ROOM ATTIRE REQUIRED
6425 | Fabricated Part BHB Silicone test strip 0.31" x 2.00" | Units are Inches |  | 2,000 parts |  |  | 10 | 14 | Are all of the holes ejected? | No(Fail) | Yes(Pass) |  | CLEAN ROOM ATTIRE REQUIRED
6425 | Fabricated Part BHB Silicone test strip 0.31" x 2.00" | Units are Inches |  | 2,000 parts |  |  | 10 | 15 | Light meter reading during processing | >4(Fail) | </=4(Pass) |  | CLEAN ROOM ATTIRE REQUIRED
6422 | Slitting for JJ 6425 415 and CSM slitting Various | Units are Inches |  | 10 rolls |  |  | 20 | 3 | Is shiny side wound in on the reagent? | No(Fail) | Yes(Pass)
6461 | Die Cut circle 3M 2364 1" Dia | Units are Inches |  | 100 rolls (25,000) |  |  | 20 | 1 | Diameter of circle | 0.97 | 1.00 | 1.03
6461 | Die Cut circle 3M 2364 1" Dia | Units are Inches |  | 100 rolls (25,000) |  |  | 20 | 2 | Is the die strike deep enough to strip the matrix but not cut into the liner? | No(Fail) | Yes(Pass)
6464 | Butt Cut Part 3M 2364 10.875" x 5.75" | Units are Inches |  | 8 rolls |  |  | 20 | 1 | Width of part | 5.72 | 5.75 | 5.78
6464 | Butt Cut Part 3M 2364 10.875" x 5.75" | Units are Inches |  | 8 rolls |  |  | 20 | 2 | Length of part | 10.845 | 10.875 | 10.905
6464 | Butt Cut Part 3M 2364 10.875" x 5.75" | Units are Inches |  | 8 rolls |  |  | 20 | 3 | Is the butt cut deep enough to remove the individual parts but not cut into the liner? | No(Fail) | Yes(Pass)
6466 | Die Cut Part 3M 2364 4.8" x 7" | Units are Inches |  | 6 rolls |  |  | 20 | 1 | Width of part | 6.97 | 7.00 | 7.03
6466 | Die Cut Part 3M 2364 4.8" x 7" | Units are Inches |  | 6 rolls |  |  | 20 | 2 | Length of part | 4.77 | 4.80 | 4.83
6466 | Die Cut Part 3M 2364 4.8" x 7" | Units are Inches |  | 6 rolls |  |  | 20 | 3 | Is the die cut deep enough to strip the matrix but not cut into the liner? | No(Fail) | Yes(Pass)
6467 | Die Cut Part 3M 2364 3.4" x 4.75" | Units are Inches |  | 8 rolls |  |  | 20 | 1 | Width of part | 4.72 | 4.75 | 4.78
6467 | Die Cut Part 3M 2364 3.4" x 4.75" | Units are Inches |  | 8 rolls |  |  | 20 | 2 | Length of part | 3.37 | 3.40 | 3.43
6467 | Die Cut Part 3M 2364 3.4" x 4.75" | Units are Inches |  | 8 rolls |  |  | 20 | 3 | Is the die cut deep enough to strip the matrix but not cut into the liner? | No(Fail) | Yes(Pass)
6474 | Die Cut circle 3M 2364 8" Dia | Units are Inches |  | 20 rolls |  |  | 20 | 1 | Diameter of circle | 7.97 | 8.00 | 8.03
6474 | Die Cut circle 3M 2364 8" Dia | Units are Inches |  | 20 rolls |  |  | 20 | 2 | Is the die strike deep enough to strip the matrix but not cut into the liner? | No(Fail) | Yes(Pass)
6476 | Die Cut Part 3M 2364 1.75" Dia | Units are Inches |  | 20 rolls |  |  | 20 | 1 | Diameter of circle | 1.72 | 1.75 | 1.78
6476 | Die Cut Part 3M 2364 1.75" Dia | Units are Inches |  | 20 rolls |  |  | 20 | 2 | Is the die strike deep enough to strip the matrix but not cut into the liner? | No(Fail) | Yes(Pass)
6477 | Die Cut Part 3M 2364 / 500 Parts / roll 4.5" Dia | Units are Inches |  | 5 rolls |  |  |  | 1 | Diameter of circle | 4.47 | 4.50 | 4.53
6477 | Die Cut Part 3M 2364 / 500 Parts / roll 4.5" Dia | Units are Inches |  | 5 rolls |  |  |  | 2 | Is the die strike deep enough to strip the matrix but not cut into the liner? | No(Fail) | Yes(Pass)
6478 | Die Cut Part 3M 2364 3" Dia | Units are Inches |  | 20 rolls |  |  | 20 | 1 | Diameter of circle | 2.97 | 3.00 | 3.03
6478 | Die Cut Part 3M 2364 3" Dia | Units are Inches |  | 20 rolls |  |  | 20 | 2 | Is the die strike deep enough to strip the matrix but not cut into the liner? | No(Fail) | Yes(Pass)
6460 | Die Cut Part 3M 2364 3.3125" x 1.3125" | Units are Inches |  | 2 rolls |  |  | 20 | 1 | Width of part | 1.28 | 1.31 | 1.34
6460 | Die Cut Part 3M 2364 3.3125" x 1.3125" | Units are Inches |  | 2 rolls |  |  | 20 | 2 | Length of part | 3.28 | 3.31 | 3.34
6460 | Die Cut Part 3M 2364 3.3125" x 1.3125" | Units are Inches |  | 2 rolls |  |  | 20 | 3 | Is the die cut deep enough to remove the individual parts but not cut into the liner? | No(Fail) | Yes(Pass)
6481 | Die Cut Part 3M 2364 1.625" Dia | Units are Inches |  | 6 rolls |  |  | 20 | 1 | Does the part fit the approved template? | No (Fail) | Yes (Pass)
6481 | Die Cut Part 3M 2364 1.625" Dia | Units are Inches |  | 6 rolls |  |  | 20 | 2 | Is the die strike deep enough to strip the matrix but not cut into the liner? | No(Fail) | Yes(Pass)
6483 | Target Tape 1/4" reflective dots with 1/2" spacing - WHITE 1/2" x 42' | Units are Inches |  | 4,000 parts |  |  | 10 | 1 | Diameter of reflective circles | 0.22 | 0.25 | 0.28
6483 | Target Tape 1/4" reflective dots with 1/2" spacing - WHITE 1/2" x 42' | Units are Inches |  | 4,000 parts |  |  | 10 | 2 | Distance from circle to circle | 0.48 | 0.50 | 0.52
6483 | Target Tape 1/4" reflective dots with 1/2" spacing - WHITE 1/2" x 42' | Units are Inches |  | 4,000 parts |  |  | 10 | 3 | Distance from edge of circle to edge of liner | 0.105 | 0.125 | 0.145
6483 | Target Tape 1/4" reflective dots with 1/2" spacing - WHITE 1/2" x 42' | Units are Inches |  | 4,000 parts |  |  | 10 | 4 | Width of tape | 0.47 | 0.50 | 0.53
6484 | Target Tape 1/4" reflective dots with 1" spacing - WHITE 1/2" x 83' | Units are Inches |  | 4,000 parts |  |  | 20 | 1 | Diameter of reflective circles | 0.22 | 0.25 | 0.28
6484 | Target Tape 1/4" reflective dots with 1" spacing - WHITE 1/2" x 83' | Units are Inches |  | 4,000 parts |  |  | 20 | 2 | Distance from circle to circle | 0.98 | 1.00 | 1.02
6484 | Target Tape 1/4" reflective dots with 1" spacing - WHITE 1/2" x 83' | Units are Inches |  | 4,000 parts |  |  | 20 | 3 | Distance from edge of circle to edge of liner | 0.105 | 0.125 | 0.145
6484 | Target Tape 1/4" reflective dots with 1" spacing - WHITE 1/2" x 83' | Units are Inches |  | 4,000 parts |  |  | 20 | 4 | Width of tape | 0.47 | 0.50 | 0.53
6511 | Die Cut Part 5430, Tape, 6.5 mil, Clear UHMW, Acrylic 1/2" x 1.25” | Units are Inches |  | 2,000 parts |  |  | 10 | 1 | Length of part | 0.47 | 0.50 | 0.53
6511 | Die Cut Part 5430, Tape, 6.5 mil, Clear UHMW, Acrylic 1/2" x 1.25” | Units are Inches |  | 2,000 parts |  |  | 10 | 2 | Width of part | 1.22 | 1.25 | 1.28
6511 | Die Cut Part 5430, Tape, 6.5 mil, Clear UHMW, Acrylic 1/2" x 1.25” | Units are Inches |  | 2,000 parts |  |  | 10 | 3 | Is the die strike deep enough to strip the matrix but not cut into the liner? | No(Fail) | Yes(Pass)
6512 | Printed Tape White UPVC Reverse Printed Blue with "4" 1/2" x 80Yd | Units are Inches |  | 11 rolls |  |  | 10 | 1 | Width of roll. | 0.485 | 0.500 | 0.515
6512 | Printed Tape White UPVC Reverse Printed Blue with "4" 1/2" x 80Yd | Units are Inches |  | 11 rolls |  |  | 10 | 2 | Does the core line up with the tape? | No(Fail) | Yes(Pass)
6512 | Printed Tape White UPVC Reverse Printed Blue with "4" 1/2" x 80Yd | Units are Inches |  | 11 rolls |  |  | 10 | 3 | Are slit edges clean and free of adhesive buildup? | No(Fail) | Yes(Pass)
6512 | Printed Tape White UPVC Reverse Printed Blue with "4" 1/2" x 80Yd | Units are Inches |  | 11 rolls |  |  | 10 | 4 | Is Reflex Blue Ink being used | No(Fail) | Yes(Pass)
6512 | Printed Tape White UPVC Reverse Printed Blue with "4" 1/2" x 80Yd | Units are Inches |  | 11 rolls |  |  | 10 | 5 | Is the ink adhesion good? | No(Fail) | Yes(Pass)
6513 | Printed Tape White UPVC Reverse Printed Blue with "3" 1/2" x 80Yd | Units are Inches |  | 11 rolls |  |  | 10 | 1 | Width of roll | 0.485 | 0.500 | 0.515
6513 | Printed Tape White UPVC Reverse Printed Blue with "3" 1/2" x 80Yd | Units are Inches |  | 11 rolls |  |  | 10 | 2 | Does the core line up with the tape? | No(Fail) | Yes(Pass)
6513 | Printed Tape White UPVC Reverse Printed Blue with "3" 1/2" x 80Yd | Units are Inches |  | 11 rolls |  |  | 10 | 3 | Are slit edges clean and free of adhesive buildup? | No(Fail) | Yes(Pass)
6513 | Printed Tape White UPVC Reverse Printed Blue with "3" 1/2" x 80Yd | Units are Inches |  | 11 rolls |  |  | 10 | 4 | Is Reflex Blue Ink being used? | No(Fail) | Yes(Pass)
6513 | Printed Tape White UPVC Reverse Printed Blue with "3" 1/2" x 80Yd | Units are Inches |  | 11 rolls |  |  | 10 | 5 | Is the ink adhesion good? | No(Fail) | Yes(Pass)
6518 | Target Tape 1/4" reflective dots with 2" spacing - WHITE 1/2" x 167' | Units are Inches |  | 4,000 parts |  |  | 20 | 1 | Diameter of reflective circles | 0.22 | 0.25 | 0.28
6518 | Target Tape 1/4" reflective dots with 2" spacing - WHITE 1/2" x 167' | Units are Inches |  | 4,000 parts |  |  | 20 | 2 | Distance from circle to circle (center to center) | 1.98 | 2.00 | 2.02
6518 | Target Tape 1/4" reflective dots with 2" spacing - WHITE 1/2" x 167' | Units are Inches |  | 4,000 parts |  |  | 20 | 3 | Distance from edge of circle to edge of liner | 0.105 | 0.125 | 0.145
6518 | Target Tape 1/4" reflective dots with 2" spacing - WHITE 1/2" x 167' | Units are Inches |  | 4,000 parts |  |  | 20 | 4 | Width of tape | 0.47 | 0.50 | 0.53
6521 | Die Cut Part P224 0.976" x 0.445" | Units are Inches |  | 2 rolls |  |  | 20 | 1 | Length of part | 0.961 | 0.976 | 0.991
6521 | Die Cut Part P224 0.976" x 0.445" | Units are Inches |  | 2 rolls |  |  | 20 | 2 | Width of part | 0.430 | 0.445 | 0.460
6521 | Die Cut Part P224 0.976" x 0.445" | Units are Inches |  | 2 rolls |  |  | 20 | 3 | Is the die strike deep enough to remove the matrix but not cut into the liner? | No(Fail) | Yes(Pass)
6524 | Fabricated Part 3M 8671 w/ 2 internal die cut holes 1.88 " x 4.75" | Units are Inches |  | 25 parts |  |  | 10 | 1 | Diameter of hole | 0.261 | 0.281 | 0.301
6524 | Fabricated Part 3M 8671 w/ 2 internal die cut holes 1.88 " x 4.75" | Units are Inches |  | 25 parts |  |  | 10 | 2 | Distance from hole to hole | 2.063 | 2.083 | 2.103
6524 | Fabricated Part 3M 8671 w/ 2 internal die cut holes 1.88 " x 4.75" | Units are Inches |  | 25 parts |  |  | 10 | 3 | Length of material | 4.70 | 4.75 | 4.80
6524 | Fabricated Part 3M 8671 w/ 2 internal die cut holes 1.88 " x 4.75" | Units are Inches |  | 25 parts |  |  | 10 | 4 | Width of material | 1.83 | 1.88 | 1.93
6524 | Fabricated Part 3M 8671 w/ 2 internal die cut holes 1.88 " x 4.75" | Units are Inches |  | 25 parts |  |  | 10 | 5 | Distance from center of hole to edge of material (width) | 1.39 | 1.44 | 1.49
6524 | Fabricated Part 3M 8671 w/ 2 internal die cut holes 1.88 " x 4.75" | Units are Inches |  | 25 parts |  |  | 10 | 6 | Distance from center of hole to edge of material (length) | 1.28 | 1.33 | 1.38
6524 | Fabricated Part 3M 8671 w/ 2 internal die cut holes 1.88 " x 4.75" | Units are Inches |  | 25 parts |  |  | 10 | 7 | Are all of the holes removed cleanly? | No(Fail) | Yes(Pass)
6525 | Fabricated Part 3M 8671 w/ 4 internal die cut holes 3.5" x 10.5" | Units are Inches |  | 25 parts |  |  | 10 | 1 | Diameter of hole | 0.386 | 0.406 | 0.426
6525 | Fabricated Part 3M 8671 w/ 4 internal die cut holes 3.5" x 10.5" | Units are Inches |  | 25 parts |  |  | 10 | 2 | Distance from hole to hole | 8.480 | 8.500 | 8.520
6525 | Fabricated Part 3M 8671 w/ 4 internal die cut holes 3.5" x 10.5" | Units are Inches |  | 25 parts |  |  | 10 | 3 | Distance from hole to hole | 2.230 | 2.250 | 2.270
6525 | Fabricated Part 3M 8671 w/ 4 internal die cut holes 3.5" x 10.5" | Units are Inches |  | 25 parts |  |  | 10 | 4 | Width of material | 3.45 | 3.50 | 3.55
6525 | Fabricated Part 3M 8671 w/ 4 internal die cut holes 3.5" x 10.5" | Units are Inches |  | 25 parts |  |  | 10 | 5 | Distance from center of hole to edge of material | 0.58 | 0.63 | 0.68
6525 | Fabricated Part 3M 8671 w/ 4 internal die cut holes 3.5" x 10.5" | Units are Inches |  | 25 parts |  |  | 10 | 6 | Distance from center of hole to edge of material | 0.95 | 1.00 | 1.05
6525 | Fabricated Part 3M 8671 w/ 4 internal die cut holes 3.5" x 10.5" | Units are Inches |  | 25 parts |  |  | 10 | 7 | Are all of the holes removed cleanly? | No(Fail) | Yes(Pass)
6526 | Fabricated Part 3M 8671 w/ 4 internal die cut holes 4.75" x 10.24" | Units are Inches |  | 25 parts |  |  |  | 1 | Diameter of hole | 0.386 | 0.406 | 0.426
6526 | Fabricated Part 3M 8671 w/ 4 internal die cut holes 4.75" x 10.24" | Units are Inches |  | 25 parts |  |  |  | 2 | Distance from hole to hole | 4.480 | 4.500 | 4.520
6526 | Fabricated Part 3M 8671 w/ 4 internal die cut holes 4.75" x 10.24" | Units are Inches |  | 25 parts |  |  |  | 3 | Distance from hole to hole | 2.980 | 3.000 | 3.020
6526 | Fabricated Part 3M 8671 w/ 4 internal die cut holes 4.75" x 10.24" | Units are Inches |  | 25 parts |  |  |  | 4 | Width of material | 4.70 | 4.75 | 4.80
6526 | Fabricated Part 3M 8671 w/ 4 internal die cut holes 4.75" x 10.24" | Units are Inches |  | 25 parts |  |  |  | 5 | Length of material | 10.18 | 10.24 | 10.30
6526 | Fabricated Part 3M 8671 w/ 4 internal die cut holes 4.75" x 10.24" | Units are Inches |  | 25 parts |  |  |  | 6 | Distance from center of hole to edge of material | 1.20 | 1.25 | 1.30
6526 | Fabricated Part 3M 8671 w/ 4 internal die cut holes 4.75" x 10.24" | Units are Inches |  | 25 parts |  |  |  | 7 | Distance from center of hole to edge of material | 0.83 | 0.88 | 0.93
6525 | Fabricated Part 3M 8671 w/ 4 internal die cut holes 3.5" x 10.5" | Units are Inches |  | 25 parts |  |  | 10 | 8 | Length of material | 10.45 | 10.50 | 10.55
6526 | Fabricated Part 3M 8671 w/ 4 internal die cut holes 4.75" x 10.24" | Units are Inches |  | 25 parts |  |  |  | 8 | Are all of the holes removed cleanly? | No(Fail) | Yes(Pass)
6531 | Die Cut Part 3M 5850 for BOOM 47.75" x 16.25" | Units are Inches |  | 18 pads |  |  | 10 | 1 | Width of part | 16.12 | 16.25 | 16.38
6531 | Die Cut Part 3M 5850 for BOOM 47.75" x 16.25" | Units are Inches |  | 18 pads |  |  | 10 | 2 | Length of part | 47.62 | 47.75 | 47.88
6531 | Die Cut Part 3M 5850 for BOOM 47.75" x 16.25" | Units are Inches |  | 18 pads |  |  | 10 | 3 | Is the cut edge free of slivers and other cutting debris? | No(Fail) | Yes(Pass)
6531 | Die Cut Part 3M 5850 for BOOM 47.75" x 16.25" | Units are Inches |  | 18 pads |  |  | 10 | 4 | Are the red tabs still on the part? | No(Fail) | Yes(Pass)
6538 | Slit Tape 3M 9495LE See WO | Units are Inches |  | 12 rolls |  |  | 10 | 1 | Width of roll - See work order for target | -0.03 | Target | +0.03
6538 | Slit Tape 3M 9495LE See WO | Units are Inches |  | 12 rolls |  |  | 10 | 2 | Are the slit edges free of double cuts? | No(Fail) | Yes(Pass)
6551 | Die Cut Part Insect hang tag with Adh. strip 1.5" x 3" | Units are Inches |  | 5,000 parts |  |  | 20 | 1 | Length of part | 1.47 | 1.50 | 1.53 | See Engineering before Run
6551 | Die Cut Part Insect hang tag with Adh. strip 1.5" x 3" | Units are Inches |  | 5,000 parts |  |  | 20 | 2 | Distance from edge of circle to edge of part | 0.38 | 0.44 | 0.50 | See Engineering before Run
6551 | Die Cut Part Insect hang tag with Adh. strip 1.5" x 3" | Units are Inches |  | 5,000 parts |  |  | 20 | 3 | Width of part | 2.97 | 3.00 | 3.03 | See Engineering before Run
6551 | Die Cut Part Insect hang tag with Adh. strip 1.5" x 3" | Units are Inches |  | 5,000 parts |  |  | 20 | 4 | Distance from edge of circle to end of part | 0.82 | 0.88 | 0.94 | See Engineering before Run
6551 | Die Cut Part Insect hang tag with Adh. strip 1.5" x 3" | Units are Inches |  | 5,000 parts |  |  | 20 | 5 | Width of adhesive area | 0.44 | 0.50 | 0.56 | See Engineering before Run
6551 | Die Cut Part Insect hang tag with Adh. strip 1.5" x 3" | Units are Inches |  | 5,000 parts |  |  | 20 | 6 | Are all of the holes removed? | No(Fail) | Yes(Pass) |  | See Engineering before Run
6551 | Die Cut Part Insect hang tag with Adh. strip 1.5" x 3" | Units are Inches |  | 5,000 parts |  |  | 20 | 7 | Is the die strike deep enough to strip the matrix but not cut into the liner? | No(Fail) | Yes(Pass) |  | See Engineering before Run
6572 | Slit Tape 3M 4941 0.75" x 25' | Units are Inches |  | 6 rolls |  |  | 10 | 1 | Width of roll | 0.72 | 0.75 | 0.78
6572 | Slit Tape 3M 4941 0.75" x 25' | Units are Inches |  | 6 rolls |  |  | 10 | 2 | Is the roll wound without gapping or telescoping? | No(Fail) | Yes(Pass)
6552 | Sheeted Part 3M 5925 6.69" x 2.854" | Units are Inches |  | 20 parts |  |  | 10 | 1 | Length of part | 6.67 | 6.69 | 6.71
6552 | Sheeted Part 3M 5925 6.69" x 2.854" | Units are Inches |  | 20 parts |  |  | 10 | 2 | Width of part | 2.834 | 2.854 | 2.874
5575 | Paint Adhesion Tape ST-1195 on printed cores 1" x 60Yd | Units are Inches |  | 30 rolls |  |  | 10 | 5 | Are Rolls Gapping? |  | No (Pass) | Yes (Fail) | CAR in System, See QA
5575 | Paint Adhesion Tape ST-1195 on printed cores 1" x 60Yd | Units are Inches |  | 30 rolls |  |  | 10 | 4 | Are rolls wound evenly? | No (Fail) | Yes (Pass) |  | CAR in System, See QA
6575 | Printed Tape White UPVC Reverse Printed Blue with "6" 1/2" x 80Yd | Units are Inches |  | 11 rolls |  |  | 10 | 1 | Width of roll | 0.485 | 0.500 | 0.515
6575 | Printed Tape White UPVC Reverse Printed Blue with "6" 1/2" x 80Yd | Units are Inches |  | 11 rolls |  |  | 10 | 2 | Does the core line up with the tape? | No(Fail) | Yes(Pass)
6575 | Printed Tape White UPVC Reverse Printed Blue with "6" 1/2" x 80Yd | Units are Inches |  | 11 rolls |  |  | 10 | 3 | Are slit edges clean and free of adhesive buildup? | No(Fail) | Yes(Pass)
6575 | Printed Tape White UPVC Reverse Printed Blue with "6" 1/2" x 80Yd | Units are Inches |  | 11 rolls |  |  | 10 | 4 | Is Reflex Blue Ink being used? | No(Fail) | Yes(Pass)
6575 | Printed Tape White UPVC Reverse Printed Blue with "6" 1/2" x 80Yd | Units are Inches |  | 11 rolls |  |  | 10 | 5 | Is the ink adhesion good? | No(Fail) | Yes(Pass)
6581 | Printed Tape White UPVC Reverse Printed Blue with "8" 1/2" x 80Yd | Units are Inches |  | 11 rolls |  |  | 10 | 1 | Width of roll. | 0.485 | 0.500 | 0.515
6581 | Printed Tape White UPVC Reverse Printed Blue with "8" 1/2" x 80Yd | Units are Inches |  | 11 rolls |  |  | 10 | 2 | Does the core line up with the tape? | No(Fail) | Yes(Pass)
6581 | Printed Tape White UPVC Reverse Printed Blue with "8" 1/2" x 80Yd | Units are Inches |  | 11 rolls |  |  | 10 | 3 | Are slit edges clean and free of adhesive buildup? | No(Fail) | Yes(Pass)
6581 | Printed Tape White UPVC Reverse Printed Blue with "8" 1/2" x 80Yd | Units are Inches |  | 11 rolls |  |  | 10 | 4 | Is Reflex Blue Ink being used | No(Fail) | Yes(Pass)
6581 | Printed Tape White UPVC Reverse Printed Blue with "8" 1/2" x 80Yd | Units are Inches |  | 11 rolls |  |  | 10 | 5 | Is the ink adhesion good? | No(Fail) | Yes(Pass)
6597 | Die Cut Part Lower gasket 520mm x 190mm | Units are mm |  | 25 sets |  |  | 20 | 1 | Length of outside of gasket | 518 | 520 | 522
6597 | Die Cut Part Lower gasket 520mm x 190mm | Units are mm |  | 25 sets |  |  | 20 | 2 | Length of inside of gasket | 506 | 508 | 510
6597 | Die Cut Part Lower gasket 520mm x 190mm | Units are mm |  | 25 sets |  |  | 20 | 3 | Width of outside of large gasket | 188 | 190 | 192
6597 | Die Cut Part Lower gasket 520mm x 190mm | Units are mm |  | 25 sets |  |  | 20 | 4 | Width of inside of large gasket | 176 | 178 | 180
6597 | Die Cut Part Lower gasket 520mm x 190mm | Units are mm |  | 25 sets |  |  | 20 | 5 | Are the cut edge clean and free of tears in the liner? | No(Fail) | Yes(Pass)
6605 | Slit Tape Splicing tape - ST-1389 AF 1.5" x 180' | Units are Inches |  | 48 rolls |  |  | 20 | 1 | Width of roll | 1.47 | 1.50 | 1.53
6605 | Slit Tape Splicing tape - ST-1389 AF 1.5" x 180' | Units are Inches |  | 48 rolls |  |  | 20 | 2 | Is the adhesive wound in and the liner wound out? | No(Fail) | Yes(Pass)
6606 | Slit Tape 3M 213 5/8" x 180Yd | Units are Inches |  | 50 rolls |  |  | 20 | 1 | Width of roll | 0.595 | 0.625 | 0.655
6606 | Slit Tape 3M 213 5/8" x 180Yd | Units are Inches |  | 50 rolls |  |  | 20 | 2 | Are the slit edges free of slivers and double cuts? | No(fail) | Yes(Pass)
6411 | Fabricated Part WMS Paper Carrier 15mm x 343m | Units are mm | Keyence | 18 rolls | Customer |  | 20 | 6 | Is the OD of the finished roll less than 14"? | No(Fail) | Yes(Pass)
6631 | Die Cut Part Upper gasket 476.3mm x 150mm | Units are mm |  | 25 sets |  |  | 20 | 1 | Length of outside of gasket | 474.3 | 476.3 | 478.3
6631 | Die Cut Part Upper gasket 476.3mm x 150mm | Units are mm |  | 25 sets |  |  | 20 | 2 | Length of inside of gasket | 462.3 | 464.3 | 466.3
6631 | Die Cut Part Upper gasket 476.3mm x 150mm | Units are mm |  | 25 sets |  |  | 20 | 3 | Width of outside of large gasket | 148 | 150 | 152
6631 | Die Cut Part Upper gasket 476.3mm x 150mm | Units are mm |  | 25 sets |  |  | 20 | 4 | Width of inside of large gasket | 136 | 138 | 140
6631 | Die Cut Part Upper gasket 476.3mm x 150mm | Units are mm |  | 25 sets |  |  | 20 | 5 | Are the cut edge clean and free of tears in the liner? | No(Fail) | Yes(Pass)
4982 | Butt Cut Part 3M 5354 "Weatherban" Sealant Tape, .125" Thick, 50' rolls 1.5" x 0.75" W | Units are Inches |  | 1600 parts |  |  | 10 | 3 | Is the butt cut deep enough to separate the parts but not cut through the liner? | No(Fail) | Yes(Pass)
6634 | Die Cut Part 7333 Cowl Mask 7.608" x 7.323" | Units are Inches |  | 1,800 parts |  |  | 10 | 1 | Does the part fit within the template as required? | No (fail) | Yes (pass)
6634 | Die Cut Part 7333 Cowl Mask 7.608" x 7.323" | Units are Inches |  | 1,800 parts |  |  | 10 | 2 | Is the die strike deep enough to strip the matrix, but not cut into the liner? | No (fail) | Yes (pass)
6638 | Die Cut Part A pillar RH 26.40" x 6.32" | Units are Inches |  | 2,660 parts |  |  | 10 | 1 | Does the part fit within the template? | No (Fail) | Yes (Pass)
6638 | Die Cut Part A pillar RH 26.40" x 6.32" | Units are Inches |  | 2,660 parts |  |  | 10 | 2 | Is the die strike deep enough to strip the matrix, but not cut into the liner? | No (Fail) | Yes (Pass)
6638 | Die Cut Part A pillar RH 26.40" x 6.32" | Units are Inches |  | 2,660 parts |  |  | 10 | 3 | Are internal perfs sufficient, to allow easy tearing by customer? | No (Fail) | Yes (Pass)
6639 | Die Cut Part A pillar LH 26.40" x 6.32" | Units are Inches |  | 2,660 parts |  |  | 10 | 1 | Does the part fit within the template? | No (Fail) | Yes (Pass)
6639 | Die Cut Part A pillar LH 26.40" x 6.32" | Units are Inches |  | 2,660 parts |  |  | 10 | 2 | Is the die strike deep enough to strip the matrix, but not cut into the liner? | No (Fail) | Yes (Pass)
6639 | Die Cut Part A pillar LH 26.40" x 6.32" | Units are Inches |  | 2,660 parts |  |  | 10 | 3 | Are internal perfs sufficient, to allow easy tearing by customer? | No (Fail) | Yes (Pass)
6640 | Die Cut Part B pillar RH 17" x 9.05" | Units are Inches |  | 2,000 parts |  |  | 10 | 1 | Does part fit within the template? | No(Fail) | Yes(Pass)
6640 | Die Cut Part B pillar RH 17" x 9.05" | Units are Inches |  | 2,000 parts |  |  | 10 | 2 | Is the die strike deep enough to strip the matrix but not cut into the liner? | No(Fail) | Yes(Pass)
6640 | Die Cut Part B pillar RH 17" x 9.05" | Units are Inches |  | 2,000 parts |  |  | 10 | 3 | Are internal perfs sufficient to allow easy tearing by customer? | No(Fail) | Yes(Pass)
6641 | Die Cut Part B pillar LH 17" x 9.05" | Units are Inches |  | 2,000 parts |  |  | 10 | 1 | Does part fit within the template? | No (Fail) | Yes (Pass)
6641 | Die Cut Part B pillar LH 17" x 9.05" | Units are Inches |  | 2,000 parts |  |  | 10 | 2 | Is the die strike deep enough to strip the matrix but not cut into the liner? | No(Fail) | Yes(Pass)
6641 | Die Cut Part B pillar LH 17" x 9.05" | Units are Inches |  | 2,000 parts |  |  | 10 | 3 | Are internal perfs sufficient to allow easy tearing by customer? | No(Fail) | Yes(Pass)
6660 | Die Cut Part 3M PUL8591 7.5" x 3.5" | Units are Inches |  | 450 parts |  |  | 20 | 1 | Length of part | 7.48 | 7.50 | 7.52
6660 | Die Cut Part 3M PUL8591 7.5" x 3.5" | Units are Inches |  | 450 parts |  |  | 20 | 2 | Length of slot | 1.23 | 1.25 | 1.27
6660 | Die Cut Part 3M PUL8591 7.5" x 3.5" | Units are Inches |  | 450 parts |  |  | 20 | 3 | Width of part | 3.48 | 3.50 | 3.52
6660 | Die Cut Part 3M PUL8591 7.5" x 3.5" | Units are Inches |  | 450 parts |  |  | 20 | 4 | Width of slot | 0.48 | 0.50 | 0.52
6660 | Die Cut Part 3M PUL8591 7.5" x 3.5" | Units are Inches |  | 450 parts |  |  | 20 | 5 | Is the die strike deep enough to strip the matrix but not cut into the liner? | No(Fail) | Yes(Pass)
6660 | Die Cut Part 3M PUL8591 7.5" x 3.5" | Units are Inches |  | 450 parts |  |  | 20 | 6 | Are the slots cut deep enough to remove them? | No(Fail) | Yes(Pass)
6661 | Slit Tape 3M 588 2" x 60Yd | Units are Inches |  | 6 rolls |  |  | 10 | 1 | Width of roll | 1.97 | 2.00 | 2.03
6661 | Slit Tape 3M 588 2" x 60Yd | Units are Inches |  | 6 rolls |  |  | 10 | 2 | Are the slit edges free of double cuts? | No(Fail) | Yes(Pass)
6661 | Slit Tape 3M 588 2" x 60Yd | Units are Inches |  | 6 rolls |  |  | 10 | 3 | Is the roll sealed in a heavy 4 mil bag? | No(Fail) | Yes(Pass)
6677 | Printed Tape White tape printed Black "MIL-100S-1" 1/2" x 50Yd | Units are Inches |  | 22 rolls |  |  | 20 | 1 | Width of finished product? | 0.45 | 0.50 | 0.55
6677 | Printed Tape White tape printed Black "MIL-100S-1" 1/2" x 50Yd | Units are Inches |  | 22 rolls |  |  | 20 | 2 | Is length of finished product 50 yards? | No(Fail) | Yes(Pass)
6677 | Printed Tape White tape printed Black "MIL-100S-1" 1/2" x 50Yd | Units are Inches |  | 22 rolls |  |  | 20 | 3 | Does printing in black match description on the work order? | No(Fail) | Yes(Pass)
6677 | Printed Tape White tape printed Black "MIL-100S-1" 1/2" x 50Yd | Units are Inches |  | 22 rolls |  |  | 20 | 4 | Is product in the proper unwind direction (1)? | No(Fail) | Yes(Pass)
6677 | Printed Tape White tape printed Black "MIL-100S-1" 1/2" x 50Yd | Units are Inches |  | 22 rolls |  |  | 20 | 5 | Is printing clear and readable? | No(Fail) | Yes(Pass)
6695 | Die Cut Part 3M 200 with 3/8" overhang 6" Dia | Units are Inches |  | 5,000 parts |  |  | 20 | 1 | Diameter of circle | 5.97 | 6.00 | 6.03
6695 | Die Cut Part 3M 200 with 3/8" overhang 6" Dia | Units are Inches |  | 5,000 parts |  |  | 20 | 2 | Width of overhang | 0.35 | 0.38 | 0.41
6695 | Die Cut Part 3M 200 with 3/8" overhang 6" Dia | Units are Inches |  | 5,000 parts |  |  | 20 | 3 | Is liner removed from overhang area? | No(Fail) | Yes(Pass)
6695 | Die Cut Part 3M 200 with 3/8" overhang 6" Dia | Units are Inches |  | 5,000 parts |  |  | 20 | 4 | Is the die strike deep enough to remove the matrix but not cut into the liner? | No(Fail) | Yes(Pass)
6695 | Die Cut Part 3M 200 with 3/8" overhang 6" Dia | Units are Inches |  | 5,000 parts |  |  | 20 | 5 | Is the score deep enough to remove the liner but not cut into the tape? | No(Fail) | Yes(Pass)
6703 | Slit Tape CHR 2255-2 1.40" x 36Yd | Units are Inches |  | 3 rolls |  |  | 10 | 1 | Width of roll | 1.37 | 1.40 | 1.43
6703 | Slit Tape CHR 2255-2 1.40" x 36Yd | Units are Inches |  | 3 rolls |  |  | 10 | 2 | Is the roll free of double cuts and slivers? | No(Fail) | Yes(Pass)
6703 | Slit Tape CHR 2255-2 1.40" x 36Yd | Units are Inches |  | 3 rolls |  |  | 10 | 3 | Is the roll sealed in a heavy 4 mil bag? | No(Fail) | Yes(Pass)
192 | Die Cut Part PE face shields 9-7/16" x 4-3/16" | Units are Inches |  | 1,000 |  |  | 10 | 5 | Is score of the liner at the "points" of the face shield? | No(Fail) | Yes(Pass)
6710 | Printed Tape White tape printed Black "70S-2/ER70S-2" 1/2" x 50Yd | Units are Inches |  | 22 rolls |  |  | 20 | 1 | Width of finished product? | 0.45 | 0.50 | 0.55
6710 | Printed Tape White tape printed Black "70S-2/ER70S-2" 1/2" x 50Yd | Units are Inches |  | 22 rolls |  |  | 20 | 2 | Is length of finished product 50 yards? | No(Fail) | Yes(Pass)
6710 | Printed Tape White tape printed Black "70S-2/ER70S-2" 1/2" x 50Yd | Units are Inches |  | 22 rolls |  |  | 20 | 3 | Does printing in black match description on the work order? | No(Fail) | Yes(Pass)
6710 | Printed Tape White tape printed Black "70S-2/ER70S-2" 1/2" x 50Yd | Units are Inches |  | 22 rolls |  |  | 20 | 4 | Is product in the proper unwind direction (1)? | No(Fail) | Yes(Pass)
6710 | Printed Tape White tape printed Black "70S-2/ER70S-2" 1/2" x 50Yd | Units are Inches |  | 22 rolls |  |  | 20 | 5 | Is printing clear and readable? | No(Fail) | Yes(Pass)
6722 | Linered Tape AB 7305 on liner 15" x 200Yd | Units are Inches |  | 3 rolls | Strouse |  | 10 | 1 | Width of film | 14.875 | 15.000 | 15.125
6722 | Linered Tape AB 7305 on liner 15" x 200Yd | Units are Inches |  | 3 rolls | Strouse |  | 10 | 2 | Distance from edge of film to edge of liner | 0.375 | 0.500 | 0.625
6722 | Linered Tape AB 7305 on liner 15" x 200Yd | Units are Inches |  | 3 rolls | Strouse |  | 10 | 3 | Is the film laminated to the release side of the liner? | No(Fail) | Yes(Pass)
6729 | Die Cut Part 3M 213 masking 128mm x 38mm | Units are mm |  | 100 parts |  |  | 10 | 1 | Length of part | 127 | 128 | 129
6729 | Die Cut Part 3M 213 masking 128mm x 38mm | Units are mm |  | 100 parts |  |  | 10 | 2 | Width of part | 37 | 38 | 39
6729 | Die Cut Part 3M 213 masking 128mm x 38mm | Units are mm |  | 100 parts |  |  | 10 | 3 | Are the slots easily removed? | No(Fail) | Yes(Pass)
6729 | Die Cut Part 3M 213 masking 128mm x 38mm | Units are mm |  | 100 parts |  |  | 10 | 4 | Is the die strike deep enough to strip the matrix but not cut into the liner? | No(fail) | Yes(Pass)
6730 | Die Cut Part 3M 213 masking 10mm Dia | Units are mm |  | 2,000 parts |  |  | 10 | 1 | Diameter of part | 9 | 10 | 11
6730 | Die Cut Part 3M 213 masking 10mm Dia | Units are mm |  | 2,000 parts |  |  | 10 | 2 | Is the die strike deep enough to strip the matrix but not cut into the liner? | No(fail) | Yes(Pass)
6738 | Sheeted Part 3M 335 with extended liner 3.75" x 5" | Units are Inches |  | 500 parts |  |  | 10 | 1 | Length of part | 3.72 | 3.75 | 3.78
6738 | Sheeted Part 3M 335 with extended liner 3.75" x 5" | Units are Inches |  | 500 parts |  |  | 10 | 2 | Width of part | 4.97 | 5.00 | 5.03
6738 | Sheeted Part 3M 335 with extended liner 3.75" x 5" | Units are Inches |  | 500 parts |  |  | 10 | 3 | Distance from edge of tape to edge of liner | 0.22 | 0.25 | 0.28
6738 | Sheeted Part 3M 335 with extended liner 3.75" x 5" | Units are Inches |  | 500 parts |  |  | 10 | 4 | Is the score deep enough to remove trim but not cut into the liner? | No(Fail) | Yes(Pass)
6750 | Slit Tape 3M 3290 0.5" x 50Yd | Units are Inches |  | 11 rolls |  |  | 10 | 1 | Width of roll | 0.47 | 0.50 | 0.53
6750 | Slit Tape 3M 3290 0.5" x 50Yd | Units are Inches |  | 11 rolls |  |  | 10 | 2 | Is the slit edge free of slivers and double cuts? | No(Fail) | Yes(Pass)
6756 | Die Cut Part Label, Reagent, Vent Cover 0.866" dia with tab | Units are Inches |  | 5,000 parts |  |  | 20 | 1 | Diameter of circle | 0.856 | 0.866 | 0.876
6756 | Die Cut Part Label, Reagent, Vent Cover 0.866" dia with tab | Units are Inches |  | 5,000 parts |  |  | 20 | 2 | Width of tab area | 0.52 | 0.54 | 0.56
6756 | Die Cut Part Label, Reagent, Vent Cover 0.866" dia with tab | Units are Inches |  | 5,000 parts |  |  | 20 | 3 | Width of red tape | 0.52 | 0.54 | 0.56
6761 | Sheeted Part 3M 4930 1-7/8" x 7/32" | Units are Inches |  | 1,000 parts |  |  | 30 | 1 | Length of VHB | 1.860 | 1.875 | 1.890 | See Engineering before Run
6761 | Sheeted Part 3M 4930 1-7/8" x 7/32" | Units are Inches |  | 1,000 parts |  |  | 30 | 2 | Length of part | 2.235 | 2.250 | 2.265 | See Engineering before Run
6761 | Sheeted Part 3M 4930 1-7/8" x 7/32" | Units are Inches |  | 1,000 parts |  |  | 30 | 3 | Width of VHB | 0.175 | 0.190 | 0.205 | See Engineering before Run
6761 | Sheeted Part 3M 4930 1-7/8" x 7/32" | Units are Inches |  | 1,000 parts |  |  | 30 | 4 | Width main liner | 0.365 | 0.380 | 0.395 | See Engineering before Run
6761 | Sheeted Part 3M 4930 1-7/8" x 7/32" | Units are Inches |  | 1,000 parts |  |  | 30 | 5 | Distance from center of hole to center of slot | 1.235 | 1.250 | 1.265 | See Engineering before Run
6761 | Sheeted Part 3M 4930 1-7/8" x 7/32" | Units are Inches |  | 1,000 parts |  |  | 30 | 9 | Are the holes cut cleanly through? | No (Fail) | Yes (Pass) |  | See Engineering before Run
6761 | Sheeted Part 3M 4930 1-7/8" x 7/32" | Units are Inches |  | 1,000 parts |  |  | 30 | 10 | Does the narrow liner completely cover the VHB? | No (Fail) | Yes (Pass) |  | See Engineering before Run
6765 | Die Cut Part 3M 2380 masking tape 0.25" Dia | Units are Inches |  | 4 rolls |  |  | 10 | 1 | Diameter of circle. | 0.220 | 0.250 | 0.280
6765 | Die Cut Part 3M 2380 masking tape 0.25" Dia | Units are Inches |  | 4 rolls |  |  | 10 | 2 | Is the die strike deep enough to strip the matrix but not cut into the liner? | No(Fail) | Yes(Pass)
6766 | Die Cut Part 3M 2380 masking tape 0.5" Dia | Units are Inches |  | 4 rolls |  |  | 10 | 1 | Diameter of circle. | 0.47 | 0.50 | 0.53
6766 | Die Cut Part 3M 2380 masking tape 0.5" Dia | Units are Inches |  | 4 rolls |  |  | 10 | 2 | Is the die strike deep enough to strip the matrix but not cut into the liner? | No(Fail) | Yes(Pass)
6769 | Slit Tape Blue Silicone 0.5" x 60Yd | Units are Inches |  | 5 rolls |  |  |  | 1 | Width of roll | 0.47 | 0.50 | 0.53 | Special Certs and packaging required
6769 | Slit Tape Blue Silicone 0.5" x 60Yd | Units are Inches |  | 5 rolls |  |  |  | 2 | Is the slit edge free of slivers and double cuts? | No(Fail) | Yes(Pass) |  | Special Certs and packaging required
6782 | Butt Cut Parts Foam squares - 10/sheet 1" x 1" | Units are Inches |  | 2,000 sheets |  |  | 10 | 1 | Does the part fit the approved template? | No (Fail) | Yes (Pass)
6782 | Butt Cut Parts Foam squares - 10/sheet 1" x 1" | Units are Inches |  | 2,000 sheets |  |  | 10 | 2 | Are the butt cuts deep enough to remove an individual part but not cut into the liner? | No(Fail) | Yes(Pass)
6782 | Butt Cut Parts Foam squares - 10/sheet 1" x 1" | Units are Inches |  | 2,000 sheets |  |  | 10 | 3 | Are the parts visually centered on the liner? | No(Fail) | Yes(Pass)
6704 | Die Cut Part Low tack/Low tack Adh. 1" Dia | Units are Inches |  | 15,000 parts |  |  | 20 | 1 | Length of part | 0.937 | 1.000 | 1.063
6704 | Die Cut Part Low tack/Low tack Adh. 1" Dia | Units are Inches |  | 15,000 parts |  |  | 20 | 2 | Width of adhesive at tab | 0.921 | 0.984 | 1.047
6704 | Die Cut Part Low tack/Low tack Adh. 1" Dia | Units are Inches |  | 15,000 parts |  |  | 20 | 3 | Width of tab | 0.203 | 0.266 | 0.329
6704 | Die Cut Part Low tack/Low tack Adh. 1" Dia | Units are Inches |  | 15,000 parts |  |  | 20 | 4 | Is the die strike deep enough to strip the matrix but not cut into the liner? | No(Fail) | Yes(Pass)
6786 | Laser Cut Part 3M 8671 with Adh. both sides 7.5" x 2" | Units are Inches |  | 50 parts |  |  | 10 | 1 | Diameter of holes | 0.314 | 0.344 | 0.374
6786 | Laser Cut Part 3M 8671 with Adh. both sides 7.5" x 2" | Units are Inches |  | 50 parts |  |  | 10 | 2 | Length of part | 7.47 | 7.50 | 7.53
6786 | Laser Cut Part 3M 8671 with Adh. both sides 7.5" x 2" | Units are Inches |  | 50 parts |  |  | 10 | 3 | Width of part | 1.97 | 2.00 | 2.03
6786 | Laser Cut Part 3M 8671 with Adh. both sides 7.5" x 2" | Units are Inches |  | 50 parts |  |  | 10 | 4 | Distance from center to center of left most and right most holes | 6.87 | 6.90 | 6.93
6786 | Laser Cut Part 3M 8671 with Adh. both sides 7.5" x 2" | Units are Inches |  | 50 parts |  |  | 10 | 5 | Distance from center to center of two holes closest together | 1.10 | 1.13 | 1.16
6786 | Laser Cut Part 3M 8671 with Adh. both sides 7.5" x 2" | Units are Inches |  | 50 parts |  |  | 10 | 6 | Are the holes ejected? | No(Fail) | Yes(Pass)
6792 | Slit Tape Nitto Permacel P-224 See WO | Units are Inches |  | 5 rolls |  |  | 10 | 1 | Width of roll - See work order for target width | -0.015 | Target | +0.015
6792 | Slit Tape Nitto Permacel P-224 See WO | Units are Inches |  | 5 rolls |  |  | 10 | 2 | Does the roll unwind correctly without double cuts? | No(Fail) | Yes(Pass)
6792 | Slit Tape Nitto Permacel P-224 See WO | Units are Inches |  | 5 rolls |  |  | 10 | 3 | Is the roll sealed in a heavy 4 mil bag? | No(Fail) | Yes(Pass)
6800 | Sheeted Part 3M 427 17.22" x 13.82" | Units are Inches |  | 25 parts |  |  | 10 | 1 | Does the part fit within the template as required? | No(Fail) | Yes(Pass)
6800 | Sheeted Part 3M 427 17.22" x 13.82" | Units are Inches |  | 25 parts |  |  | 20 | 1 | Distance from edge of part to contoured back score | 1.44 | 1.50 | 1.56
6800 | Sheeted Part 3M 427 17.22" x 13.82" | Units are Inches |  | 25 parts |  |  | 20 | 2 | Is the straight back score visually centered on the back? | No(Fail) | Yes(Pass)
6801 | Sheeted Part 3M 427 14.72" x 11.31" | Units are Inches |  | 25 parts |  |  | 10 | 1 | Length of part | 14.66 | 14.72 | 14.78
6801 | Sheeted Part 3M 427 14.72" x 11.31" | Units are Inches |  | 25 parts |  |  | 10 | 2 | Width of part | 11.25 | 11.31 | 11.37
6770 | Slit Tape 3M 63 0.125" x 36Yd | Units are Inches |  | 6 rolls |  |  |  | 1 | Width of roll | 0.095 | 0.125 | 0.155
6770 | Slit Tape 3M 63 0.125" x 36Yd | Units are Inches |  | 6 rolls |  |  |  | 2 | Is the roll free of double cuts and slivers? | No(Fail) | Yes(Pass)
6770 | Slit Tape 3M 63 0.125" x 36Yd | Units are Inches |  | 6 rolls |  |  |  | 3 | Is the roll sealed in a heavy 4 mil bag? | No(Fail) | Yes(Pass)
6802 | Slit Tape 3M 63 0.25" x 36Yd | Units are Inches |  | 6 rolls |  |  | 10 | 1 | Width of roll | 0.22 | 0.25 | 0.28
6802 | Slit Tape 3M 63 0.25" x 36Yd | Units are Inches |  | 6 rolls |  |  | 10 | 2 | Is the roll free of double cuts and slivers? | No(Fail) | Yes(Pass)
6802 | Slit Tape 3M 63 0.25" x 36Yd | Units are Inches |  | 6 rolls |  |  | 10 | 3 | Are you using 36 yd logs? | No(Fail) | Yes(Pass)
6800 | Sheeted Part 3M 427 17.22" x 13.82" | Units are Inches |  | 25 parts |  |  | 20 | 3 | Is the back score deep enough to slit the liner but not cut into the foil? | No(Fail) | Yes(Pass)
6801 | Sheeted Part 3M 427 14.72" x 11.31" | Units are Inches |  | 25 parts |  |  | 20 | 3 | Distance from edge of part to contoured back score | 0.94 | 1.00 | 1.06
6801 | Sheeted Part 3M 427 14.72" x 11.31" | Units are Inches |  | 25 parts |  |  | 20 | 4 | Is the straight back score visually centered on the back? | No(Fail) | Yes(Pass)
6801 | Sheeted Part 3M 427 14.72" x 11.31" | Units are Inches |  | 25 parts |  |  | 20 | 5 | Is the back score deep enough to slit the liner but not cut into the foil? | No(Fail) | Yes(Pass)
6813 | Sheeted Part 3M 427 24.48" x 17.54" | Units are Inches |  | 10 parts |  |  | 10 | 1 | Does the part fit within template as required? | No(Fail) | Yes(Pass)
6813 | Sheeted Part 3M 427 24.48" x 17.54" | Units are Inches |  | 10 parts |  |  | 20 | 2 | Distance from edge of part to back score | 0.94 | 1.00 | 1.06
6813 | Sheeted Part 3M 427 24.48" x 17.54" | Units are Inches |  | 10 parts |  |  | 20 | 3 | Is the back score deep enough to slit the liner but not cut into the foil? | No(Fail) | Yes(Pass)
6821 | Sheeted Part 3M 427 24.48" x 17.54" | Units are Inches |  | 10 parts |  |  | 10 | 1 | Does the part fit within template as required? | No(Fail) | Yes(Pass)
6821 | Sheeted Part 3M 427 24.48" x 17.54" | Units are Inches |  | 10 parts |  |  | 20 | 3 | Distance from edge of part to back score | 0.94 | 1.00 | 1.06
6821 | Sheeted Part 3M 427 24.48" x 17.54" | Units are Inches |  | 10 parts |  |  | 20 | 4 | Is the back score deep enough to slit the liner but not cut into the foil? | No(Fail) | Yes(Pass)
6814 | Sheeted Part 3M 427 26.97" x 19.99" | Units are Inches |  | 10 parts |  |  | 10 | 1 | Does the part fit within template as required? | No(Fail) | Yes(Pass)
6814 | Sheeted Part 3M 427 26.97" x 19.99" | Units are Inches |  | 10 parts |  |  | 20 | 2 | Distance from edge of part to back score | 1.44 | 1.50 | 1.56
6814 | Sheeted Part 3M 427 26.97" x 19.99" | Units are Inches |  | 10 parts |  |  | 20 | 3 | Is the back score deep enough to slit the liner but not cut into the foil? | No(Fail) | Yes(Pass)
6822 | Sheeted Part 3M 427 26.97" x 19.99" | Units are Inches |  | 10 parts |  |  | 10 | 1 | Does the part fit within template as required? | No(Fail) | Yes(Pass)
6822 | Sheeted Part 3M 427 26.97" x 19.99" | Units are Inches |  | 10 parts |  |  | 20 | 2 | Distance from edge of part to back score | 1.44 | 1.50 | 1.56
6822 | Sheeted Part 3M 427 26.97" x 19.99" | Units are Inches |  | 10 parts |  |  | 20 | 3 | Is the back score deep enough to slit the liner but not cut into the foil? | No(Fail) | Yes(Pass)
6815 | Sheeted Part 3M 427 32.59" x 18.13" | Units are Inches |  | 10 parts |  |  | 10 | 1 | Does the part fit within template as required? | No(Fail) | Yes(Pass)
6815 | Sheeted Part 3M 427 32.59" x 18.13" | Units are Inches |  | 10 parts |  |  | 20 | 2 | Distance from edge of part to back score | 0.94 | 1.00 | 1.06
6815 | Sheeted Part 3M 427 32.59" x 18.13" | Units are Inches |  | 10 parts |  |  | 20 | 3 | Is the back score deep enough to slit the liner but not cut into the foil? | No(Fail) | Yes(Pass)
6823 | Sheeted Part 3M 427 32.59" x 18.13" | Units are Inches |  | 10 parts |  |  | 10 | 1 | Does the part fit within template as required? | No(Fail) | Yes(Pass)
6823 | Sheeted Part 3M 427 32.59" x 18.13" | Units are Inches |  | 10 parts |  |  | 20 | 2 | Distance from edge of part to back score | 0.94 | 1.00 | 1.06
6823 | Sheeted Part 3M 427 32.59" x 18.13" | Units are Inches |  | 10 parts |  |  | 20 | 3 | Is the back score deep enough to slit the liner but not cut into the foil? | No(Fail) | Yes(Pass)
6816 | Sheeted Part 3M 427 35.14" x 20.62" | Units are Inches |  | 10 parts |  |  | 10 | 1 | Does the part fit within template as required? | No(Fail) | Yes(Pass)
6816 | Sheeted Part 3M 427 35.14" x 20.62" | Units are Inches |  | 10 parts |  |  | 20 | 2 | Distance from edge of part to back score | 1.44 | 1.50 | 1.56
6816 | Sheeted Part 3M 427 35.14" x 20.62" | Units are Inches |  | 10 parts |  |  | 20 | 3 | Is the back score deep enough to slit the liner but not cut into the foil? | No(Fail) | Yes(Pass)
6824 | Sheeted Part 3M 427 35.14" x 20.62" | Units are Inches |  | 10 parts |  |  | 10 | 1 | Does the part fit within template as required? | No(Fail) | Yes(Pass)
6824 | Sheeted Part 3M 427 35.14" x 20.62" | Units are Inches |  | 10 parts |  |  | 20 | 3 | Distance from edge of part to back score | 1.44 | 1.50 | 1.56
6824 | Sheeted Part 3M 427 35.14" x 20.62" | Units are Inches |  | 10 parts |  |  | 20 | 4 | Is the back score deep enough to slit the liner but not cut into the foil? | No(Fail) | Yes(Pass)
6817 | Sheeted Part 3M 427 27.35" x 13.22" | Units are Inches |  | 10 parts |  |  | 10 | 1 | Does the part fit within template as required? | No(Fail) | Yes(Pass)
6817 | Sheeted Part 3M 427 27.35" x 13.22" | Units are Inches |  | 10 parts |  |  | 20 | 1 | Distance from edge of part to back score | 0.94 | 1.00 | 1.06
6817 | Sheeted Part 3M 427 27.35" x 13.22" | Units are Inches |  | 10 parts |  |  | 20 | 2 | Is the back score deep enough to slit the liner but not cut into the foil? | No(Fail) | Yes(Pass)
6825 | Sheeted Part 3M 427 27.35" x 13.22" | Units are Inches |  | 10 parts |  |  | 10 | 1 | Does the part fit within template as required? | No(Fail) | Yes(Pass)
6825 | Sheeted Part 3M 427 27.35" x 13.22" | Units are Inches |  | 10 parts |  |  | 20 | 2 | Distance from edge of part to back score | 0.94 | 1.00 | 1.06
6825 | Sheeted Part 3M 427 27.35" x 13.22" | Units are Inches |  | 10 parts |  |  | 20 | 3 | Is the back score deep enough to slit the liner but not cut into the foil? | No(Fail) | Yes(Pass)
6818 | Sheeted Part 3M 427 29.88" x 15.71" | Units are Inches |  | 10 parts |  |  | 10 | 1 | Does the part fit within template as required? | No(Fail) | Yes(Pass)
6818 | Sheeted Part 3M 427 29.88" x 15.71" | Units are Inches |  | 10 parts |  |  | 20 | 2 | Distance from edge of part to back score | 1.44 | 1.50 | 1.56
6818 | Sheeted Part 3M 427 29.88" x 15.71" | Units are Inches |  | 10 parts |  |  | 20 | 3 | Is the back score deep enough to slit the liner but not cut into the foil? | No(Fail) | Yes(Pass)
6826 | Sheeted Part 3M 427 29.88" x 15.71" | Units are Inches |  | 10 parts |  |  | 10 | 1 | Does the part fit within template as required? | No(Fail) | Yes(Pass)
6826 | Sheeted Part 3M 427 29.88" x 15.71" | Units are Inches |  | 10 parts |  |  | 20 | 2 | Distance from edge of part to back score | 1.44 | 1.50 | 1.56
6826 | Sheeted Part 3M 427 29.88" x 15.71" | Units are Inches |  | 10 parts |  |  | 20 | 3 | Is the back score deep enough to slit the liner but not cut into the foil? | No(Fail) | Yes(Pass)
6819 | Sheeted Part 3M 427 26.62" x 14.54" | Units are Inches |  | 10 parts |  |  | 10 | 1 | Does the part fit within template as required? | No(Fail) | Yes(Pass)
6819 | Sheeted Part 3M 427 26.62" x 14.54" | Units are Inches |  | 10 parts |  |  | 20 | 2 | Distance from edge of part to back score | 0.94 | 1.00 | 1.06
6819 | Sheeted Part 3M 427 26.62" x 14.54" | Units are Inches |  | 10 parts |  |  | 20 | 3 | Is the back score deep enough to slit the liner but not cut into the foil? | No(Fail) | Yes(Pass)
6820 | Sheeted Part 3M 427 29.13" x 17.04" | Units are Inches |  | 10 parts |  |  | 10 | 1 | Does the part fit within template as required? | No(Fail) | Yes(Pass)
6820 | Sheeted Part 3M 427 29.13" x 17.04" | Units are Inches |  | 10 parts |  |  | 20 | 2 | Distance from edge of part to back score | 1.44 | 1.50 | 1.56
6820 | Sheeted Part 3M 427 29.13" x 17.04" | Units are Inches |  | 10 parts |  |  | 20 | 3 | Is the back score deep enough to slit the liner but not cut into the foil? | No(Fail) | Yes(Pass)
6829 | Slit Tape 3M 3903 Black 12" x 50Yd | Units are Inches |  | 4 rolls |  |  |  | 1 | Width of tape | 11.97 | 12.00 | 12.03
6829 | Slit Tape 3M 3903 Black 12" x 50Yd | Units are Inches |  | 4 rolls |  |  |  | 2 | Is the slit edge free of slivers and double cuts? | No(Fail) | Yes(Pass)
6835 | Sheeted Part 3M 1170 3" x 0.75" | Units are Inches |  | 50 parts |  |  | 10 | 2 | Length of part | 2.97 | 3.00 | 3.03 | Special Certs and packaging required
6835 | Sheeted Part 3M 1170 3" x 0.75" | Units are Inches |  | 50 parts |  |  | 10 | 1 | Width of part | 0.72 | 0.75 | 0.78 | Special Certs and packaging required
6835 | Sheeted Part 3M 1170 3" x 0.75" | Units are Inches |  | 50 parts |  |  | 10 | 4 | Distance from edge of part to center of hole | 0.307 | 0.337 | 0.367 | Special Certs and packaging required
6835 | Sheeted Part 3M 1170 3" x 0.75" | Units are Inches |  | 50 parts |  |  | 10 | 5 | Distance from center of hole to center of hole | 2.316 | 2.326 | 2.336 | Special Certs and packaging required
6605 | Slit Tape Splicing tape - ST-1389 AF 1.5" x 180' | Units are Inches |  | 48 rolls |  |  | 20 | 3 | Was yellow splice tape used to create splices? | No(Fail) | Yes(Pass)
6874 | Printed Tape White tape printed Black "70S-6/ER70S-6" 1/2" x 50Yd | Units are Inches |  | 22 rolls |  |  | 20 | 1 | Width of finished product? | 0.45 | 0.50 | 0.55
6874 | Printed Tape White tape printed Black "70S-6/ER70S-6" 1/2" x 50Yd | Units are Inches |  | 22 rolls |  |  | 20 | 2 | Is length of finished product 50 yards? | No(Fail) | Yes(Pass)
6874 | Printed Tape White tape printed Black "70S-6/ER70S-6" 1/2" x 50Yd | Units are Inches |  | 22 rolls |  |  | 20 | 3 | Does printing in black match description on the work order? | No(Fail) | Yes(Pass)
6874 | Printed Tape White tape printed Black "70S-6/ER70S-6" 1/2" x 50Yd | Units are Inches |  | 22 rolls |  |  | 20 | 4 | Is product in the proper unwind direction (1)? | No(Fail) | Yes(Pass)
6874 | Printed Tape White tape printed Black "70S-6/ER70S-6" 1/2" x 50Yd | Units are Inches |  | 22 rolls |  |  | 20 | 5 | Is printing clear and readable? | No(Fail) | Yes(Pass)
6876 | Printed Tape White tape printed Black "70S-3/ER70S-3" 1/2" x 50Yd | Units are Inches |  | 22 rolls |  |  | 20 | 1 | Width of finished product? | 0.45 | 0.50 | 0.55
6876 | Printed Tape White tape printed Black "70S-3/ER70S-3" 1/2" x 50Yd | Units are Inches |  | 22 rolls |  |  | 20 | 2 | Is length of finished product 50 yards? | No(Fail) | Yes(Pass)
6876 | Printed Tape White tape printed Black "70S-3/ER70S-3" 1/2" x 50Yd | Units are Inches |  | 22 rolls |  |  | 20 | 3 | Does printing in black match description on the work order? | No(Fail) | Yes(Pass)
6876 | Printed Tape White tape printed Black "70S-3/ER70S-3" 1/2" x 50Yd | Units are Inches |  | 22 rolls |  |  | 20 | 4 | Is product in the proper unwind direction (1)? | No(Fail) | Yes(Pass)
6876 | Printed Tape White tape printed Black "70S-3/ER70S-3" 1/2" x 50Yd | Units are Inches |  | 22 rolls |  |  | 20 | 5 | Is printing clear and readable? | No(Fail) | Yes(Pass)
5612 | Slit Rolls General purpose masking 3.5" x 60Yd | Units are Inches |  | 15 rolls |  |  | 10 | 1 | Width of roll | 3.47 | 3.50 | 3.53
5612 | Slit Rolls General purpose masking 3.5" x 60Yd | Units are Inches |  | 15 rolls |  |  | 10 | 2 | Is the slit edge free of slivers and double cuts? | No(Fail) | Yes(Pass)
6337 | Fabricated Part 2 layers of 3M 7871 laminated together with tabs 1.73" x 165' | Units are Inches |  | 5 finished rolls |  |  | 30 | 1 | Width of Part | 1.686 | 1.730 | 1.774
6337 | Fabricated Part 2 layers of 3M 7871 laminated together with tabs 1.73" x 165' | Units are Inches |  | 5 finished rolls |  |  | 30 | 2 | Width of non-adhesive area | 0.815 | 0.865 | 0.915
6337 | Fabricated Part 2 layers of 3M 7871 laminated together with tabs 1.73" x 165' | Units are Inches |  | 5 finished rolls |  |  | 30 | 3 | Amount of overlap | 0.03 | 0.00 | 0.03
6337 | Fabricated Part 2 layers of 3M 7871 laminated together with tabs 1.73" x 165' | Units are Inches |  | 5 finished rolls |  |  | 30 | 4 | Is the lamination free of wrinkles | No(Fail) | Yes(Pass)
1829 | Fabricated Part Slit Dupont Grade A Mylar 1/2" x 1,000' | Units are Inches | Scale/Ruler | 50 |  |  | 10 | 6 | Are the rolls tabbed with blue tape? | No(Fail) | Yes(Pass)
6923 | Sheeted Part 3M 213 engine blade mask 6.39" x 3.17" | Units are Inches |  | 500 parts |  |  |  | 1 | Length of part | 6.36 | 6.39 | 6.42
6923 | Sheeted Part 3M 213 engine blade mask 6.39" x 3.17" | Units are Inches |  | 500 parts |  |  |  | 2 | Width of part | 3.14 | 3.17 | 3.20
6923 | Sheeted Part 3M 213 engine blade mask 6.39" x 3.17" | Units are Inches |  | 500 parts |  |  |  | 3 | Distance from center score to top of arced score | 0.57 | 0.60 | 0.63
6923 | Sheeted Part 3M 213 engine blade mask 6.39" x 3.17" | Units are Inches |  | 500 parts |  |  |  | 4 | Is the score deep enough to remove the liner strip but not cut into the tape? | No(Fail) | Yes(Pass)
6928 | Slit Tape 3M 232 6mm x 55m | Units are mm |  | 36 rolls |  |  |  | 1 | Width of roll | 5 | 6 | 7
6928 | Slit Tape 3M 232 6mm x 55m | Units are mm |  | 36 rolls |  |  |  | 2 | Are the slit edges free of slivers and double cuts? | No(Fail) | Yes(Pass)
6756 | Die Cut Part Label, Reagent, Vent Cover 0.866" dia with tab | Units are Inches |  | 5,000 parts |  |  | 20 | 4 | Width of part | 1.36 | 1.38 | 1.40
6756 | Die Cut Part Label, Reagent, Vent Cover 0.866" dia with tab | Units are Inches |  | 5,000 parts |  |  | 20 | 5 | Is the die strike deep enough to remove the matrix but not cut into the liner? | No(Fail) | Yes(Pass)
6756 | Die Cut Part Label, Reagent, Vent Cover 0.866" dia with tab | Units are Inches |  | 5,000 parts |  |  | 10 | 1 | Is the print clear and easily read? | No(Fail) | Yes(Pass)
6931 | Die Cut Part Foam Border 3.22" x 6.94" | Units are Inches |  | 1,000 parts |  |  | 10 | 1 | Width of part | 6.88 | 6.94 | 7.00
6931 | Die Cut Part Foam Border 3.22" x 6.94" | Units are Inches |  | 1,000 parts |  |  | 10 | 2 | Length of part | 3.16 | 3.22 | 3.28
6931 | Die Cut Part Foam Border 3.22" x 6.94" | Units are Inches |  | 1,000 parts |  |  | 10 | 3 | Length of foam at bottom of arc | 0.64 | 0.70 | 0.76
6931 | Die Cut Part Foam Border 3.22" x 6.94" | Units are Inches |  | 1,000 parts |  |  | 10 | 4 | Thickness of part | 0.47 | 0.50 | 0.53
6945 | Sheeted Part 8671, Upper Rifle Mount Insulator 1.75" x 3.06" | Units are Inches |  | 2,500 parts |  |  | 20 | 1 | Length of part | 1.72 | 1.75 | 1.78
6945 | Sheeted Part 8671, Upper Rifle Mount Insulator 1.75" x 3.06" | Units are Inches |  | 2,500 parts |  |  | 20 | 2 | Distance from edge to slot | 0.60 | 0.63 | 0.66
6945 | Sheeted Part 8671, Upper Rifle Mount Insulator 1.75" x 3.06" | Units are Inches |  | 2,500 parts |  |  | 20 | 3 | Distance from slot to slot | 0.480 | 0.500 | 0.520
6945 | Sheeted Part 8671, Upper Rifle Mount Insulator 1.75" x 3.06" | Units are Inches |  | 2,500 parts |  |  | 20 | 4 | Length of part | 3.03 | 3.06 | 3.09
6945 | Sheeted Part 8671, Upper Rifle Mount Insulator 1.75" x 3.06" | Units are Inches |  | 2,500 parts |  |  | 20 | 5 | Length of slot | 0.35 | 0.38 | 0.41
6945 | Sheeted Part 8671, Upper Rifle Mount Insulator 1.75" x 3.06" | Units are Inches |  | 2,500 parts |  |  | 20 | 6 | Distance from slot to closest edge | 0.34 | 0.37 | 0.40
6945 | Sheeted Part 8671, Upper Rifle Mount Insulator 1.75" x 3.06" | Units are Inches |  | 2,500 parts |  |  | 20 | 7 | Distance from slot to slot | 1.03 | 1.06 | 1.09
6945 | Sheeted Part 8671, Upper Rifle Mount Insulator 1.75" x 3.06" | Units are Inches |  | 2,500 parts |  |  | 20 | 8 | Is the 9471LE laminated to the film of the 8671? | No(Fail) | Yes(Pass)
6945 | Sheeted Part 8671, Upper Rifle Mount Insulator 1.75" x 3.06" | Units are Inches |  | 2,500 parts |  |  | 20 | 9 | Are the slots cut clean through? | No(Fail) | Yes(Pass)
6945 | Sheeted Part 8671, Upper Rifle Mount Insulator 1.75" x 3.06" | Units are Inches |  | 2,500 parts |  |  | 20 | 10 | Is the score deep enough to remove the liner but not cut through the urethane? Without liners will part tear at score? | No(Fail) | Yes(Pass)
6960 | Sheeted Part UHMW with 3M VHB 3/4" X 5" | Units are Inches |  | 20 parts |  |  | 10 | 1 | Width of Part | .72 | .75 | .78
6960 | Sheeted Part UHMW with 3M VHB 3/4" X 5" | Units are Inches |  | 20 parts |  |  | 10 | 2 | Length of Part | 4.97 | 5.00 | 5.03
6960 | Sheeted Part UHMW with 3M VHB 3/4" X 5" | Units are Inches |  | 20 parts |  |  | 10 | 3 | Is the part free of bubbles and other lamination defects? | No(Fail) | Yes(Pass)
6960 | Sheeted Part UHMW with 3M VHB 3/4" X 5" | Units are Inches |  | 20 parts |  |  | 10 | 4 | Are the parts cut cleanly; free of hairs and other debris? | No(Fail) | Yes(Pass)
6968 | Target Tape 1/4" reflective dots with 1" spacing - BLACK 1/2" x 83' | Units are Inches |  | 4,000 parts |  |  | 20 | 1 | Diameter of reflective circles | 0.22 | 0.25 | 0.28
6968 | Target Tape 1/4" reflective dots with 1" spacing - BLACK 1/2" x 83' | Units are Inches |  | 4,000 parts |  |  | 20 | 2 | Distance from circle to circle | 0.98 | 1.00 | 1.02
6968 | Target Tape 1/4" reflective dots with 1" spacing - BLACK 1/2" x 83' | Units are Inches |  | 4,000 parts |  |  | 20 | 3 | Distance from edge of circle to edge of liner | 0.105 | 0.125 | 0.145
6968 | Target Tape 1/4" reflective dots with 1" spacing - BLACK 1/2" x 83' | Units are Inches |  | 4,000 parts |  |  | 20 | 4 | Width of tape | 0.47 | 0.50 | 0.53
6978 | Slit Adh For use on tails and anchors JT 7482 0.25" wide | Units are Inches |  | 15 rolls |  |  | 10 | 1 | Width of slit roll | 0.24 | 0.25 | 0.26
6978 | Slit Adh For use on tails and anchors JT 7482 0.25" wide | Units are Inches |  | 15 rolls |  |  | 10 | 2 | Are slit edges free of slivers and other slitting debris? | No(Fail) | Yes(Pass)
6970 | Die Cut Part PT1100 with 60 mm tab 6mm x 60mm | Units are mm |  | 1,000 parts |  |  | 10 | 1 | Length of part | 5 | 6 | 7 | See Eric After Signoff
6970 | Die Cut Part PT1100 with 60 mm tab 6mm x 60mm | Units are mm |  | 1,000 parts |  |  | 10 | 2 | Width of adhesive | 59 | 60 | 61 | See Eric After Signoff
6970 | Die Cut Part PT1100 with 60 mm tab 6mm x 60mm | Units are mm |  | 1,000 parts |  |  | 10 | 3 | Width of tab | 58 | 60 | 62 | See Eric After Signoff
6970 | Die Cut Part PT1100 with 60 mm tab 6mm x 60mm | Units are mm |  | 1,000 parts |  |  | 10 | 5 | Is the die strike deep enough to remove the matrix, but not cut into the liner? | No(Fail) | Yes(Pass) |  | See Eric After Signoff
7000 | Slit Tape 3M 232 120mm x 60Yd | Units are mm |  | 12 rolls |  |  | 10 | 1 | Width of roll | 119 | 120 | 121
7000 | Slit Tape 3M 232 120mm x 60Yd | Units are mm |  | 12 rolls |  |  | 10 | 2 | Is the slit edge free of slivers and double cuts? | No(Fail) | Yes(Pass)
7000 | Slit Tape 3M 232 120mm x 60Yd | Units are mm |  | 12 rolls |  |  | 10 | 3 | Is the roll free of gapping and telescoping? | No(Fail) | Yes(Pass)
7004 | Sheeted Part RP+160GF 4" Dia | Units are Inches |  | 1,800 parts |  |  | 10 | 1 | Diameter of part | 3.97 | 4.00 | 4.03
7004 | Sheeted Part RP+160GF 4" Dia | Units are Inches |  | 1,800 parts |  |  | 10 | 2 | Is the VHB laminated to the release side of the liner? | No(Fail) | Yes(Pass)
7004 | Sheeted Part RP+160GF 4" Dia | Units are Inches |  | 1,800 parts |  |  | 10 | 3 | Is the part free of wrinkles and other lamination defects? | No(Fail) | Yes(Pass)
7005 | Slit Tape 3M 9629FL 0.5" x 60Yd | Units are Inches |  | 5 rolls |  |  | 10 | 1 | Width of roll | 0.47 | 0.50 | 0.53
7005 | Slit Tape 3M 9629FL 0.5" x 60Yd | Units are Inches |  | 5 rolls |  |  | 10 | 2 | Is the slit edge free of slivers, double cuts and picking? | No(Fail) | Yes(Pass)
7006 | Slit Tape 3M 9629FL 1.5" x 60Yd | Units are Inches |  | 5 rolls |  |  | 10 | 1 | Width of roll | 1.47 | 1.50 | 1.53
7006 | Slit Tape 3M 9629FL 1.5" x 60Yd | Units are Inches |  | 5 rolls |  |  | 10 | 2 | Is the slit edge free of slivers, double cuts and picking? | No(Fail) | Yes(Pass)
7018 | Slit Tape CSM w/ 9471LE 6" x 150' | Units are Inches |  | 2 rolls |  |  | 20 | 1 | Width of roll | 5.72 | 6.00 | 6.06
7018 | Slit Tape CSM w/ 9471LE 6" x 150' | Units are Inches |  | 2 rolls |  |  | 20 | 2 | Is the roll wound without gapping or telescoping? | No(Fail) | Yes(Pass)
7027 | Slit Tape Nitto P-221 0.73" x 36Yd | Units are Inches |  | 5 rolls |  |  | 20 | 1 | Width of roll | 0.725 | 0.730 | 0.735 | Special Certs and packaging required
7027 | Slit Tape Nitto P-221 0.73" x 36Yd | Units are Inches |  | 5 rolls |  |  | 20 | 2 | Does the roll unwind correctly without double cuts? | No(Fail) | Yes(Pass) |  | Special Certs and packaging required
7027 | Slit Tape Nitto P-221 0.73" x 36Yd | Units are Inches |  | 5 rolls |  |  | 30 | 1 | Is the roll sealed in a heavy 4 mil bag? | No(Fail) | Yes(Pass) |  | Special Certs and packaging required
7030 | Slit Tape Nitto P-221 0.30" x 36Yd | Units are Inches |  | 8 rolls (Each Set) |  |  |  | 1 | Width of roll | 0.295 | 0.300 | 0.305 | Special Certs and packaging required
7030 | Slit Tape Nitto P-221 0.30" x 36Yd | Units are Inches |  | 8 rolls (Each Set) |  |  |  | 2 | Does the roll unwind correctly without double cuts? | No(Fail) | Yes(Pass) |  | Special Certs and packaging required
7030 | Slit Tape Nitto P-221 0.30" x 36Yd | Units are Inches |  | 8 rolls (Each Set) |  |  |  | 3 | Is the roll sealed in a heavy 4 mil bag? | No(Fail) | Yes(Pass) |  | Special Certs and packaging required
7028 | Slit Tape Nitto P-221 1.0" x 36Yd | Units are Inches |  | 5 rolls |  |  | 20 | 1 | Width of roll | 0.995 | 1.000 | 1.005 | Special Certs and packaging required
7028 | Slit Tape Nitto P-221 1.0" x 36Yd | Units are Inches |  | 5 rolls |  |  | 20 | 2 | Does the roll unwind correctly without double cuts? | No(Fail) | Yes(Pass) |  | Special Certs and packaging required
7028 | Slit Tape Nitto P-221 1.0" x 36Yd | Units are Inches |  | 5 rolls |  |  | 30 | 1 | Is the roll sealed in a heavy 4 mil bag? | No(Fail) | Yes(Pass) |  | Special Certs and packaging required
7035 | Slit Tape Tape, Pressure Sensitive Adh. – Polyimide Various x 36Yd | Units are Inches |  | 12 rolls |  |  | 10 | 1 | Width of roll - See work order for target | -0.02 | target | +0.02 | Boxed Item
7035 | Slit Tape Tape, Pressure Sensitive Adh. – Polyimide Various x 36Yd | Units are Inches |  | 12 rolls |  |  | 10 | 2 | Is the roll free of slivers and double cuts? | No(Fail) | Yes(Pass) |  | Boxed Item
7035 | Slit Tape Tape, Pressure Sensitive Adh. – Polyimide Various x 36Yd | Units are Inches |  | 12 rolls |  |  | 10 | 3 | Is the roll sealed in a heavy 4 mil bag? | No(Fail) | Yes(Pass) |  | Boxed Item
7046 | Die Cut Part TM8720XT 0.5" x 1.5" | Units are Inches |  | 10,000 parts |  |  | 10 | 1 | Length of part | 0.47 | 0.50 | 0.53
7046 | Die Cut Part TM8720XT 0.5" x 1.5" | Units are Inches |  | 10,000 parts |  |  | 10 | 2 | Width of part | 1.47 | 1.50 | 1.53
7046 | Die Cut Part TM8720XT 0.5" x 1.5" | Units are Inches |  | 10,000 parts |  |  | 10 | 3 | Distance from edge of part to edge of liner? | 0.22 | 0.25 | 0.28
7046 | Die Cut Part TM8720XT 0.5" x 1.5" | Units are Inches |  | 10,000 parts |  |  | 10 | 4 | Is the die strike deep enough to remove the matrix but not cut into the liner? | No(Fail) | Yes(Pass)
7047 | Die Cut Part TM8720XT 3" x 1.625" | Units are Inches |  | 2,000 parts |  |  | 20 | 1 | Length of part | 2.97 | 3.00 | 3.03
7047 | Die Cut Part TM8720XT 3" x 1.625" | Units are Inches |  | 2,000 parts |  |  | 20 | 2 | Width of part | 1.595 | 1.625 | 1.655
7047 | Die Cut Part TM8720XT 3" x 1.625" | Units are Inches |  | 2,000 parts |  |  | 20 | 3 | Distance from edge of part to edge of liner? | 0.03 | 0.06 | 0.09
7047 | Die Cut Part TM8720XT 3" x 1.625" | Units are Inches |  | 2,000 parts |  |  | 20 | 4 | Is the die strike deep enough to remove the matrix but not cut into the liner? | No(Fail) | Yes(Pass)
7052 | Die Cut Label 3M 7812 1.5" x 0.75" | Units are Inches |  | 1,000 labels |  |  | 10 | 1 | Length of label | 1.47 | 1.50 | 1.53
7052 | Die Cut Label 3M 7812 1.5" x 0.75" | Units are Inches |  | 1,000 labels |  |  | 10 | 2 | Width of label | 0.72 | 0.75 | 0.78
7052 | Die Cut Label 3M 7812 1.5" x 0.75" | Units are Inches |  | 1,000 labels |  |  | 10 | 3 | Is the label visually centered on the liner? Check all rolls | No(Fail) | Yes(Pass)
7052 | Die Cut Label 3M 7812 1.5" x 0.75" | Units are Inches |  | 1,000 labels |  |  | 10 | 4 | Die strike deep enough to remove the matrix but not cut into the liner?- Check all rolls | No(Fail) | Yes(Pass)
7024 | Sheeted Part 3M 4735L Left hand 309mm x 182.2mm | TEMPLATE |  | 1,000 parts |  |  |  | 1 | Does the part fit within the blue lines on the template? | No(Fail) | Yes(Pass)
7024 | Sheeted Part 3M 4735L Left hand 309mm x 182.2mm | TEMPLATE |  | 1,000 parts |  |  |  | 2 | Is the back score deep enough to remove the liner, but not cut through the vinyl? | No(Fail) | Yes(Pass)
7055 | Die Cut Part Foam w/ Adh. 60mm x 175mm | Units are mm |  | 560 parts |  |  | 20 | 1 | Length of part | 58 | 60 | 62
7055 | Die Cut Part Foam w/ Adh. 60mm x 175mm | Units are mm |  | 560 parts |  |  | 20 | 2 | Width of part | 173 | 175 | 177
7055 | Die Cut Part Foam w/ Adh. 60mm x 175mm | Units are mm |  | 560 parts |  |  | 20 | 3 | Is the die strike deep enough to remove the matrix but not cut into the liner? | No(Fail) | Yes(Pass)
7059 | Slit Tape 3M 56 0.125" x 72Yd | Units are Inches |  | 6 rolls |  |  | 10 | 1 | Width of roll - See work order for target | 0.109 | 0.125 | 0.141
7059 | Slit Tape 3M 56 0.125" x 72Yd | Units are Inches |  | 6 rolls |  |  | 10 | 2 | Are the edges free of double cuts? | No(Fail) | Yes(Pass)
7059 | Slit Tape 3M 56 0.125" x 72Yd | Units are Inches |  | 6 rolls |  |  | 10 | 3 | Is the roll sealed in a heavy 4 mil bag? | No(Fail) | Yes(Pass)
7057 | Slit Tape 3M 1318, Yellow See WO | Units are Inches |  | 6 rolls |  |  | 10 | 1 | Width of roll - see work order for target | -0.02 | Target | +0.02 | Special Certs and packaging required
7057 | Slit Tape 3M 1318, Yellow See WO | Units are Inches |  | 6 rolls |  |  | 10 | 2 | Is the roll free of double cuts and slivers? | No(Fail) | Yes(Pass) |  | Special Certs and packaging required
7057 | Slit Tape 3M 1318, Yellow See WO | Units are Inches |  | 6 rolls |  |  | 10 | 3 | Is the roll sealed in a heavy 4 mil bag? | No(Fail) | Yes(Pass) |  | Special Certs and packaging required
7049 | Laminated Part 3M 467MP on 5 mil PET 4" x 177' | Units are Inches |  | roll |  |  | 30 | 1 | Distance from gear side of PET to closest 467MP strip | 0.50 | 0.53 | 0.56
7049 | Laminated Part 3M 467MP on 5 mil PET 4" x 177' | Units are Inches |  | roll |  |  | 30 | 2 | Width of 467MP strips | 0.22 | 0.25 | 0.28
7049 | Laminated Part 3M 467MP on 5 mil PET 4" x 177' | Units are Inches |  | roll |  |  | 30 | 3 | Distance between 467MP strips | 0.17 | 0.20 | 0.23
7049 | Laminated Part 3M 467MP on 5 mil PET 4" x 177' | Units are Inches |  | roll |  |  | 30 | 4 | Distance from operator side of PET to closest 467MP strip | 0.49 | 0.52 | 0.55
7049 | Laminated Part 3M 467MP on 5 mil PET 4" x 177' | Units are Inches |  | roll |  |  | 30 | 5 | Did you check different strips and spacing for measurements? | No(Fail) | Yes(Pass)
7049 | Laminated Part 3M 467MP on 5 mil PET 4" x 177' | Units are Inches |  | roll |  |  | 30 | 6 | Is the lamination smooth and free of wrinkles and buckles? | No(Fail) | Yes(Pass)
7061 | Sheeted Part 3M 427 50.8mm x 150mm | Units are mm |  | 2,500 parts |  |  | 10 | 3 | Are the cut edges free of slivers and double cuts? | No (Fail) | Yes (Pass)
7081 | Sheeted Part ST-1341 1.22" x 0.435" | Units are Inches - Look at samples from different areas of each finished bag for mis-cuts, also look for mis-cuts as you sift. From each bag record pass/fails. If any parts are not completely cut mark and quarantine bag for review. |  | 5,000 parts |  |  | 40 | 1 | Length of part | 1.20 | 1.22 | 1.24
7081 | Sheeted Part ST-1341 1.22" x 0.435" | Units are Inches - Look at samples from different areas of each finished bag for mis-cuts, also look for mis-cuts as you sift. From each bag record pass/fails. If any parts are not completely cut mark and quarantine bag for review. |  | 5,000 parts |  |  | 30 | 1 | Width of part | 0.420 | 0.435 | 0.450
7081 | Sheeted Part ST-1341 1.22" x 0.435" | Units are Inches - Look at samples from different areas of each finished bag for mis-cuts, also look for mis-cuts as you sift. From each bag record pass/fails. If any parts are not completely cut mark and quarantine bag for review. |  | 5,000 parts |  |  | 30 | 2 | Width of gear side adhesive | 0.065 | 0.080 | 0.095
7081 | Sheeted Part ST-1341 1.22" x 0.435" | Units are Inches - Look at samples from different areas of each finished bag for mis-cuts, also look for mis-cuts as you sift. From each bag record pass/fails. If any parts are not completely cut mark and quarantine bag for review. |  | 5,000 parts |  |  | 30 | 3 | Width of operator side adhesive | 0.065 | 0.080 | 0.095
7081 | Sheeted Part ST-1341 1.22" x 0.435" | Units are Inches - Look at samples from different areas of each finished bag for mis-cuts, also look for mis-cuts as you sift. From each bag record pass/fails. If any parts are not completely cut mark and quarantine bag for review. |  | 5,000 parts |  |  | 40 | 2 | Do the parts lay flat with a minimum of curl? | No(Fail) | Yes(Pass)
7082 | Sheeted Part ST-1341 2.32" x 0.465" | Units are Inches |  | 5,000 parts |  |  | 40 | 1 | Length of part | 2.30 | 2.32 | 2.34
7082 | Sheeted Part ST-1341 2.32" x 0.465" | Units are Inches |  | 5,000 parts |  |  | 30 | 2 | Width of gear side adhesive | 0.065 | 0.080 | 0.095
7082 | Sheeted Part ST-1341 2.32" x 0.465" | Units are Inches |  | 5,000 parts |  |  | 30 | 3 | Width of operator side adhesive | 0.065 | 0.080 | 0.095
7082 | Sheeted Part ST-1341 2.32" x 0.465" | Units are Inches |  | 5,000 parts |  |  | 40 | 2 | Do the parts lay flat with a minimum of curl? | No(Fail) | Yes(Pass)
7087 | Slit Rolls 3M 472 0.5" x 10Yd | Units are Inches |  | 24 rolls |  |  | 10 | 1 | Width of roll | 0.45 | 0.50 | 0.55
7086 | Sheeted Part 3M 8179C 6.25" Dia | Units are Inches |  | 250 parts |  |  | 10 | 1 | Diameter of circle | 6.22 | 6.25 | 6.28
7086 | Sheeted Part 3M 8179C 6.25" Dia | Units are Inches |  | 250 parts |  |  | 10 | 2 | Length of sheet | 6.345 | 6.375 | 6.405
7086 | Sheeted Part 3M 8179C 6.25" Dia | Units are Inches |  | 250 parts |  |  | 10 | 3 | Distance from edge of circle to edge of sheet | 0.095 | 0.125 | 0.155
7086 | Sheeted Part 3M 8179C 6.25" Dia | Units are Inches |  | 250 parts |  |  | 10 | 4 | Distance from leading edge of circle to edge of sheet | 0 | 0.063 | 0.125
7086 | Sheeted Part 3M 8179C 6.25" Dia | Units are Inches |  | 250 parts |  |  | 10 | 5 | Distance from edge of sheet to edge of score | 3.19 | 3.25 | 3.31
7086 | Sheeted Part 3M 8179C 6.25" Dia | Units are Inches |  | 250 parts |  |  | 10 | 6 | Is the die strike deep enough to remove the matrix but not cut into the liner? | No(Fail) | Yes(Pass)
7120 | Slit Tape K-104 1" x 36Yd | Units are Inches |  | 6 rolls |  |  | 10 | 1 | Width of roll | 0.97 | 1.00 | 1.03
7120 | Slit Tape K-104 1" x 36Yd | Units are Inches |  | 6 rolls |  |  | 10 | 2 | Is the slit edge free of slivers and double cuts? | No(Fail) | Yes(Pass)
7122 | Slit Tape 3M 301+ 3" x 250Yd | Units are Inches |  | 36 rolls |  |  | 10 | 1 | Width of roll | 2.38 | 2.44 | 2.56
7122 | Slit Tape 3M 301+ 3" x 250Yd | Units are Inches |  | 36 rolls |  |  | 10 | 2 | Is the roll wound without gapping and telescoping? | No(Fail) | Yes(Pass)
7130 | Slit Tape 3M 373 Blue 32mm x 50m | Units are mm |  | 20 rolls |  |  | 10 | 1 | Width of roll | 31 | 32 | 33
7130 | Slit Tape 3M 373 Blue 32mm x 50m | Units are mm |  | 20 rolls |  |  | 10 | 2 | Is the roll wound without gapping and telescoping? | No(Fail) | Yes(Pass)
7135 | Slit Tape ST 934, 55M tape rolls 5mm X 55m | Units are mm |  | 10 rolls |  |  | 10 | 1 | Width of slit roll on Cevi | 4.3 | 5.0 | 5.7
7135 | Slit Tape ST 934, 55M tape rolls 5mm X 55m | Units are mm |  | 10 rolls |  |  | 10 | 2 | Is finished product roll 60 yards in length? | No (Fail) | Yes (Pass)
7135 | Slit Tape ST 934, 55M tape rolls 5mm X 55m | Units are mm |  | 10 rolls |  |  | 10 | 3 | Is product packed 40 rolls per box | No (Fail) | Yes (Pass)
7135 | Slit Tape ST 934, 55M tape rolls 5mm X 55m | Units are mm |  | 10 rolls |  |  | 10 | 4 | Is the slit edge free of slivers and double cuts? | No (Fail) | Yes (Pass)
7145 | Die Cut Part 3M 5958FR with tab 2" x 2.25" | Units are Inches |  | 2,000 parts |  |  | 10 | 1 | Length of part | 1.97 | 2.00 | 2.03
7145 | Die Cut Part 3M 5958FR with tab 2" x 2.25" | Units are Inches |  | 2,000 parts |  |  | 10 | 2 | Width of part | 2.22 | 2.25 | 2.28
7145 | Die Cut Part 3M 5958FR with tab 2" x 2.25" | Units are Inches |  | 2,000 parts |  |  | 10 | 3 | Width of adhesive | 1.97 | 2.00 | 2.03
7145 | Die Cut Part 3M 5958FR with tab 2" x 2.25" | Units are Inches |  | 2,000 parts |  |  | 10 | 4 | Is the score deep enough to remove adh. in tab area but not cut into the liner? | No(Fail) | Yes(Pass)
7145 | Die Cut Part 3M 5958FR with tab 2" x 2.25" | Units are Inches |  | 2,000 parts |  |  | 10 | 5 | Is the die strike deep enough to remove the matrix but not cut into the liner? | No(Fail) | Yes(Pass)
7158 | Sheeted Part ST-1406 1/2" x 1" | Units are Inches |  | 500 parts |  |  | 30 | 1 | Length of part | 0.44 | 0.50 | 0.56
7158 | Sheeted Part ST-1406 1/2" x 1" | Units are Inches |  | 500 parts |  |  | 20 | 1 | Width of part | 0.94 | 1.00 | 1.06
7158 | Sheeted Part ST-1406 1/2" x 1" | Units are Inches |  | 500 parts |  |  | 20 | 2 | Width of tab | 0.22 | 0.25 | 0.28
7158 | Sheeted Part ST-1406 1/2" x 1" | Units are Inches |  | 500 parts |  |  | 20 | 3 | Are the liners easy to remove? | No(Fail) | Yes(Pass)
7170 | Butt Cut Tape d/c PET, double layer 19mm x 19mm | Units are mm |  | 24 rolls |  |  | 10 | 1 | Length of Part | 18 | 19 | 20
7170 | Butt Cut Tape d/c PET, double layer 19mm x 19mm | Units are mm |  | 24 rolls |  |  | 10 | 2 | Width of Part | 18 | 19 | 20
7170 | Butt Cut Tape d/c PET, double layer 19mm x 19mm | Units are mm |  | 24 rolls |  |  | 10 | 3 | Are the rolls free of adhesive build up on the edges? | No(Fail) | Yes(Pass)
7170 | Butt Cut Tape d/c PET, double layer 19mm x 19mm | Units are mm |  | 24 rolls |  |  | 10 | 4 | Is the butt cut deep enough to remove the pieces but not cut into the liner? | No(Fail) | Yes(Pass)
7174 | Die Cut Part RP 16 with 1/2" tab 0.5" x 2.5" | Units are Inches |  | 4 rolls |  |  | 10 | 1 | Length of part | 0.47 | 0.50 | 0.53
7174 | Die Cut Part RP 16 with 1/2" tab 0.5" x 2.5" | Units are Inches |  | 4 rolls |  |  | 10 | 2 | Width of part | 2.47 | 2.50 | 2.53
7174 | Die Cut Part RP 16 with 1/2" tab 0.5" x 2.5" | Units are Inches |  | 4 rolls |  |  | 10 | 3 | Width of adhesive | 1.97 | 2.00 | 2.03
7174 | Die Cut Part RP 16 with 1/2" tab 0.5" x 2.5" | Units are Inches |  | 4 rolls |  |  | 10 | 4 | Is the score deep enough to remove the adhesive but not cut into the liner? | No(Fail) | Yes(Pass)
7174 | Die Cut Part RP 16 with 1/2" tab 0.5" x 2.5" | Units are Inches |  | 4 rolls |  |  | 10 | 5 | Is the die strike deep enough to remove the matrix but not cut into the liner? | No(Fail) | Yes(Pass)
5979 | Printed Label Mammo Circle for BB application 0.6" Dia | Units are Inches |  | 6,000 parts |  |  | 10 | 5 | Length of Repeat, check accumulation over 6" span. | 0.990 | 1.000 | 1.010
7180 | Butt Cut Part Hook Coin Fastener w/ Non-Engagement Edges - Gowns, 0.625" 1" x 0.625" | Every set visually check Op, Mid, & Gr lane for butt cut & deadening. Every fourth set measure 1-lane; alternate lanes and indicate on IPIC the lane. Units are Inches. |  | See note in IPIC comments. |  |  | 30 | 1 | Length of part | 0.94 | 1.00 | 1.06
7180 | Butt Cut Part Hook Coin Fastener w/ Non-Engagement Edges - Gowns, 0.625" 1" x 0.625" | Every set visually check Op, Mid, & Gr lane for butt cut & deadening. Every fourth set measure 1-lane; alternate lanes and indicate on IPIC the lane. Units are Inches. |  | See note in IPIC comments. |  |  | 30 | 2 | Width of part | 0.595 | 0.625 | 0.655
7180 | Butt Cut Part Hook Coin Fastener w/ Non-Engagement Edges - Gowns, 0.625" 1" x 0.625" | Every set visually check Op, Mid, & Gr lane for butt cut & deadening. Every fourth set measure 1-lane; alternate lanes and indicate on IPIC the lane. Units are Inches. |  | See note in IPIC comments. |  |  | 30 | 3 | Width of deadened area | 0.095 | 0.125 | 0.155
7180 | Butt Cut Part Hook Coin Fastener w/ Non-Engagement Edges - Gowns, 0.625" 1" x 0.625" | Every set visually check Op, Mid, & Gr lane for butt cut & deadening. Every fourth set measure 1-lane; alternate lanes and indicate on IPIC the lane. Units are Inches. |  | See note in IPIC comments. |  |  | 30 | 4 | Does the crushed area act as a tab to ease removal of the part from the fabric? Check Operator, a Middle, and Gear side row. | No (Fail) | Yes (Pass)
7183 | Slit Tape 3M 365 1/2" x 60Yd | Units are Inches |  | 4 rolls |  |  | 10 | 1 | Width of slit roll | 0.47 | 0.50 | 0.53
7183 | Slit Tape 3M 365 1/2" x 60Yd | Units are Inches |  | 4 rolls |  |  | 10 | 2 | Is the slit edge free of slivers and double cuts? | No(Fail) | Yes(Pass)
7183 | Slit Tape 3M 365 1/2" x 60Yd | Units are Inches |  | 4 rolls |  |  | 10 | 3 | Is the roll wound without gapping or telescoping? | No(Fail) | Yes(Pass)
6978 | Slit Adh For use on tails and anchors JT 7482 0.25" wide | Units are Inches |  | 15 rolls |  |  | 10 | 3 | Are all splices and defects clearly marked and identifiable? | No(Fail) | Yes(Pass)
7126 | Sheeted Part 3M 1538L with back scored liner 4" x 4" with 0.5" strips | Units are Inches |  | 1,000 sheets |  |  | 10 | 1 | Width of sheet | 3.97 | 4.00 | 4.03
7126 | Sheeted Part 3M 1538L with back scored liner 4" x 4" with 0.5" strips | Units are Inches |  | 1,000 sheets |  |  | 10 | 2 | Distance from back score to edge of sheet | 0.44 | 0.50 | 0.56
7126 | Sheeted Part 3M 1538L with back scored liner 4" x 4" with 0.5" strips | Units are Inches |  | 1,000 sheets |  |  | 10 | 3 | Length of sheet | 3.97 | 4.00 | 4.03
7126 | Sheeted Part 3M 1538L with back scored liner 4" x 4" with 0.5" strips | Units are Inches |  | 1,000 sheets |  |  | 10 | 4 | Length of butt cut | 0.47 | 0.50 | 0.53
7126 | Sheeted Part 3M 1538L with back scored liner 4" x 4" with 0.5" strips | Units are Inches |  | 1,000 sheets |  |  | 10 | 5 | Is the score deep enough to remove the liner but not cut into the fabric? | No(Fail) | Yes(Pass)
7126 | Sheeted Part 3M 1538L with back scored liner 4" x 4" with 0.5" strips | Units are Inches |  | 1,000 sheets |  |  | 10 | 6 | Is the butt cut deep enough to remove individual parts but not cut into the liner? | No(Fail) | Yes(Pass)
7196 | Die Cut Part ABI 1510 5.75" x 1.75" | Units are Inches |  | 3,000 parts |  |  | 20 | 2 | Width of part | 1.72 | 1.75 | 1.78
7196 | Die Cut Part ABI 1510 5.75" x 1.75" | Units are Inches |  | 3,000 parts |  |  | 20 | 1 | Length of part | 5.72 | 5.75 | 5.78
7196 | Die Cut Part ABI 1510 5.75" x 1.75" | Units are Inches |  | 3,000 parts |  |  | 20 | 3 | Is the die strike deep enough to remove the matrix but not cut into the liner? | No(Fail) | Yes(Pass)
7194 | Die Cut Part 51825 56.5mm x 73.8mm | Units are mm |  | 2,500 parts |  |  | 20 | 1 | Length of part | 66.5 | 67.5 | 68.5
7194 | Die Cut Part 51825 56.5mm x 73.8mm | Units are mm |  | 2,500 parts |  |  | 20 | 2 | Width of part | 72.8 | 73.8 | 74.8
7194 | Die Cut Part 51825 56.5mm x 73.8mm | Units are mm |  | 2,500 parts |  |  | 20 | 3 | Is the die strike deep enough to remove the matrix but not cut into the liner? | No(Fail) | Yes(Pass)
7195 | Die Cut Part 51825 with red stripe 53.5mm x 71mm | Units are mm |  | 2,500 parts |  |  | 20 | 4 | Does the part have a red stripe visually centered on part? | No(Fail) | Yes(Pass)
7195 | Die Cut Part 51825 with red stripe 53.5mm x 71mm | Units are mm |  | 2,500 parts |  |  | 20 | 1 | Length of part | 63.5 | 64.5 | 65.5
7195 | Die Cut Part 51825 with red stripe 53.5mm x 71mm | Units are mm |  | 2,500 parts |  |  | 20 | 2 | Width of part | 70.0 | 71.0 | 72.0
7195 | Die Cut Part 51825 with red stripe 53.5mm x 71mm | Units are mm |  | 2,500 parts |  |  | 20 | 3 | Is the die strike deep enough to remove the matrix but not cut into the liner? | No(Fail) | Yes(Pass)
5851 | Fabricated Part UHMW with 3M VHB 1-3/8" x 1-3/8" x 1/8"T | Units are Inches |  | 25 parts |  |  | 10 | 5 | Is the VHB laminated to the primed side of the UHMW? | No(Fail) | Yes(Pass)
7199 | Slit Tape 3M 5419 0.1875" x 36Yd | Units are Inches |  | 10 rolls |  |  | 10 | 1 | Width of roll | 0.158 | 0.188 | 0.218
7199 | Slit Tape 3M 5419 0.1875" x 36Yd | Units are Inches |  | 10 rolls |  |  | 10 | 2 | Is the slit edge free of slivers and other debris? | No(Fail) | Yes(Pass)
7199 | Slit Tape 3M 5419 0.1875" x 36Yd | Units are Inches |  | 10 rolls |  |  | 10 | 3 | Is the roll wound without gapping or telescoping? | No(Fail) | Yes(Pass)
7211 | Sheeted Label Discrepancy marking - Orange 20" x 13" | Units are Inches |  | 1,000 sheets |  |  | 20 | 1 | Length of label | 19.94 | 20.00 | 20.06
7211 | Sheeted Label Discrepancy marking - Orange 20" x 13" | Units are Inches |  | 1,000 sheets |  |  | 20 | 2 | Width of label | 12.94 | 13.00 | 13.06
7211 | Sheeted Label Discrepancy marking - Orange 20" x 13" | Units are Inches |  | 1,000 sheets |  |  | 20 | 5 | Are the black and orange in register? | No(Fail) | Yes(Pass)
7211 | Sheeted Label Discrepancy marking - Orange 20" x 13" | Units are Inches |  | 1,000 sheets |  |  | 20 | 6 | Is the print in register with the die? | No(Fail) | Yes(Pass)
7211 | Sheeted Label Discrepancy marking - Orange 20" x 13" | Units are Inches |  | 1,000 sheets |  |  | 20 | 7 | Is the die strike deep enough to remove the internal labels but not cut into the liner? | No(Fail) | Yes(Pass)
7233 | Sheeted Part CSM with 2 layers of 9627 17.75" x 17.75" | Units are mm |  | 100 sheets |  |  | 10 | 1 | Length of part | 440 | 450 | 460
7233 | Sheeted Part CSM with 2 layers of 9627 17.75" x 17.75" | Units are mm |  | 100 sheets |  |  | 10 | 2 | Width of part | 440 | 450 | 460
7233 | Sheeted Part CSM with 2 layers of 9627 17.75" x 17.75" | Units are mm |  | 100 sheets |  |  | 10 | 3 | Are there two layers of 9627 on one side of the CSM? | No(Fail) | Yes(Pass)
7233 | Sheeted Part CSM with 2 layers of 9627 17.75" x 17.75" | Units are mm |  | 100 sheets |  |  | 20 | 1 | Is the label applied to the liner side of the part? | No(Fail) | Yes(Pass)
7211 | Sheeted Label Discrepancy marking - Orange 20" x 13" | Units are Inches |  | 1,000 sheets |  |  | 20 | 3 | Distance from edge of sheet to close edge of internal die cut. | 0.32 | 0.38 | 0.44
7211 | Sheeted Label Discrepancy marking - Orange 20" x 13" | Units are Inches |  | 1,000 sheets |  |  | 20 | 4 | Distance from end of sheet to close edge of internal die cut. | 0.44 | 0.50 | 0.56
4951 | Sheeted Part 1/8"T UHMW with VHB 1" x 7" | Units are Inches |  | 20 parts |  |  | 10 | 3 | Is the part free of bubbles and other lamination defects? | No(Fail) | Yes(Pass)
7262 | Sheeted Part 7x Cabin Window Inset 16.06" x 12.26" | Units are Inches |  | 25 parts |  |  | 10 | 1 | Does the part fit the inspection template? | No(Fail) | Yes(Pass)
7262 | Sheeted Part 7x Cabin Window Inset 16.06" x 12.26" | Units are Inches |  | 25 parts |  |  | 20 | 1 | Is the score deep enough to remove the liner? | No(Fail) | Yes(Pass)
7262 | Sheeted Part 7x Cabin Window Inset 16.06" x 12.26" | Units are Inches |  | 25 parts |  |  | 20 | 2 | Distance from edge of part to score? | 0.94 | 1.00 | 1.06
7263 | Sheeted Part 7x Cabin Window Outset 18.07" x 14.26" | Units are Inches |  | 25 parts |  |  | 10 | 1 | Does the part fit the inspection template? | No(Fail) | Yes(Pass)
7263 | Sheeted Part 7x Cabin Window Outset 18.07" x 14.26" | Units are Inches |  | 25 parts |  |  | 20 | 1 | Is the score deep enough to remove the liner? | No(Fail) | Yes(Pass)
7263 | Sheeted Part 7x Cabin Window Outset 18.07" x 14.26" | Units are Inches |  | 25 parts |  |  | 20 | 2 | Distance from edge of part to score? | 0.94 | 1.00 | 1.06
7264 | Sheeted Part Outside Cockpit Left Hand Inset 29.76" x 19.14" | Units are Inches |  | 5 parts |  |  | 10 | 1 | Does the part fit the inspection template? | No(Fail) | Yes(Pass)
7264 | Sheeted Part Outside Cockpit Left Hand Inset 29.76" x 19.14" | Units are Inches |  | 5 parts |  |  | 20 | 1 | Is the score deep enough to remove the liner? | No(Fail) | Yes(Pass)
7264 | Sheeted Part Outside Cockpit Left Hand Inset 29.76" x 19.14" | Units are Inches |  | 5 parts |  |  | 20 | 2 | Distance from edge of part to score? | 0.94 | 1.00 | 1.06
7274 | Die Cut Adh Preform Tab Mono Tab Nose 22.33mm x 19.76mm | Units are mm |  | 2 sets |  |  | 10 | 3 | Right Leg Lead Length | 1.54 | 1.79 | 2.04 | See Eric After Signoff
7274 | Die Cut Adh Preform Tab Mono Tab Nose 22.33mm x 19.76mm | Units are mm |  | 2 sets |  |  | 10 | 4 | Window Length | 18.91 | 19.04 | 19.17 | See Eric After Signoff
7274 | Die Cut Adh Preform Tab Mono Tab Nose 22.33mm x 19.76mm | Units are mm |  | 2 sets |  |  | 10 | 2 | Total Part Length | 22.20 | 22.33 | 22.46 | See Eric After Signoff
7274 | Die Cut Adh Preform Tab Mono Tab Nose 22.33mm x 19.76mm | Units are mm |  | 2 sets |  |  | 10 | 11 | Adhesive Opposite Tab | 3.25 | 3.50 | 3.75 | See Eric After Signoff
7274 | Die Cut Adh Preform Tab Mono Tab Nose 22.33mm x 19.76mm | Units are mm |  | 2 sets |  |  | 10 | 14 | Window Width | 6.13 | 6.26 | 6.39 | See Eric After Signoff
7274 | Die Cut Adh Preform Tab Mono Tab Nose 22.33mm x 19.76mm | Units are mm |  | 2 sets |  |  | 10 | 10 | Total Part Width | 19.63 | 19.76 | 19.89 | See Eric After Signoff
7274 | Die Cut Adh Preform Tab Mono Tab Nose 22.33mm x 19.76mm | Units are mm |  | 2 sets |  |  | 10 | 6 | Liner Width on NON-TAB side | 5.98 | 6.23 | 6.48 | See Eric After Signoff
7274 | Die Cut Adh Preform Tab Mono Tab Nose 22.33mm x 19.76mm | Units are mm |  | 2 sets |  |  | 10 | 8 | Liner Width on Tab Side | 5.46 | 5.71 | 5.96 | See Eric After Signoff
7274 | Die Cut Adh Preform Tab Mono Tab Nose 22.33mm x 19.76mm | Units are mm |  | 2 sets |  |  | 10 | 5 | Total Repeat | 26.08 | 26.33 | 26.58 | See Eric After Signoff
7274 | Die Cut Adh Preform Tab Mono Tab Nose 22.33mm x 19.76mm | Units are mm |  | 2 sets |  |  | 10 | 7 | Total Liner Width (Measure at set-up and blade change) | 31.59 | 31.70 | 31.83 | See Eric After Signoff
7274 | Die Cut Adh Preform Tab Mono Tab Nose 22.33mm x 19.76mm | Units are mm |  | 2 sets |  |  | 10 | 15 | Are there scratches or defects present on Delivery liner when put on press? |  | No(Pass) | Yes(Fail) | See Eric After Signoff
7274 | Die Cut Adh Preform Tab Mono Tab Nose 22.33mm x 19.76mm | Units are mm |  | 2 sets |  |  | 10 | 16 | Die Strike Test: When the liner is bent back away from the silicone at the die strike, does it split? |  | No(Pass) | Yes(Fail) | See Eric After Signoff
7274 | Die Cut Adh Preform Tab Mono Tab Nose 22.33mm x 19.76mm | Units are mm |  | 2 sets |  |  | 10 | 18 | Does product pass Liner Release Test? | No(Fail) | Yes(Pass) |  | See Eric After Signoff
7274 | Die Cut Adh Preform Tab Mono Tab Nose 22.33mm x 19.76mm | Units are mm |  | 2 sets |  |  | 10 | 17 | Is there any PVC present on adhesive side of die cut? |  | No(Pass) | Yes(Fail) | See Eric After Signoff
7273 | Die Cut Adh Preform Contact RMM/P 18.6 mm Tabfold 13.09mm x 23.30mm | Units are mm |  | 2 sets |  |  | 10 | 3 | Total Part Width | 23.17 | 23.30 | 23.43
7273 | Die Cut Adh Preform Contact RMM/P 18.6 mm Tabfold 13.09mm x 23.30mm | Units are mm |  | 2 sets |  |  | 10 | 4 | Adhesive Width | 18.47 | 18.60 | 18.73
7273 | Die Cut Adh Preform Contact RMM/P 18.6 mm Tabfold 13.09mm x 23.30mm | Units are mm |  | 2 sets |  |  | 10 | 5 | Total Part Length | 12.96 | 13.09 | 13.22
7273 | Die Cut Adh Preform Contact RMM/P 18.6 mm Tabfold 13.09mm x 23.30mm | Units are mm |  | 2 sets |  |  | 10 | 6 | Total Repeat | 16.84 | 17.09 | 17.34
7273 | Die Cut Adh Preform Contact RMM/P 18.6 mm Tabfold 13.09mm x 23.30mm | Units are mm |  | 2 sets |  |  | 10 | 2 | Liner Width on Tab Side | 7.22 | 7.47 | 7.72
7273 | Die Cut Adh Preform Contact RMM/P 18.6 mm Tabfold 13.09mm x 23.30mm | Units are mm |  | 2 sets |  |  | 10 | 8 | Die Strike Test: When the liner is bent back away from the silicone at the die strike, does it split? |  | No(Pass) | Yes(Fail)
7273 | Die Cut Adh Preform Contact RMM/P 18.6 mm Tabfold 13.09mm x 23.30mm | Units are mm |  | 2 sets |  |  | 10 | 9 | Is there any PVC present on adhesive side of die cut? |  | No(Pass) | Yes(Fail)
7273 | Die Cut Adh Preform Contact RMM/P 18.6 mm Tabfold 13.09mm x 23.30mm | Units are mm |  | 2 sets |  |  | 10 | 10 | Does product pass Liner Release Test? | No(Fail) | Yes(Pass)
7273 | Die Cut Adh Preform Contact RMM/P 18.6 mm Tabfold 13.09mm x 23.30mm | Units are mm |  | 2 sets |  |  | 10 | 7 | Are there scratches or defects present on Delivery liner when put on press? |  | No(Pass) | Yes(Fail)
7272 | Die Cut Part 3M 9629PC 0.375" x 3" with 0.25" tab | Units are Inches |  | 2,500 parts |  |  | 10 | 1 | Length of part | 0.360 | 0.375 | 0.390
7272 | Die Cut Part 3M 9629PC 0.375" x 3" with 0.25" tab | Units are Inches |  | 2,500 parts |  |  | 10 | 2 | Width of adhesive | 2.985 | 3.000 | 3.015
7272 | Die Cut Part 3M 9629PC 0.375" x 3" with 0.25" tab | Units are Inches |  | 2,500 parts |  |  | 10 | 3 | Width of part | 3.235 | 3.250 | 3.265
7272 | Die Cut Part 3M 9629PC 0.375" x 3" with 0.25" tab | Units are Inches |  | 2,500 parts |  |  | 10 | 6 | Is the score deep enough to remove the adhesive but not cut into the liner? | No(Fail) | Yes(Pass)
7272 | Die Cut Part 3M 9629PC 0.375" x 3" with 0.25" tab | Units are Inches |  | 2,500 parts |  |  | 10 | 7 | Is the die strike deep enough to remove the matrix but not cut into the part? | No(Fail) | Yes(Pass)
7275 | Slit Tape 3M 9495MP 13.5mm x 20Yd | Units are mm |  | 20 rolls |  |  | 10 | 1 | Width of roll. | 12.50 | 13.50 | 14.50
7275 | Slit Tape 3M 9495MP 13.5mm x 20Yd | Units are mm |  | 20 rolls |  |  | 10 | 2 | Are the slit edges clean and free of debris and adhesive buildup? | No(Fail) | Yes(Pass)
7275 | Slit Tape 3M 9495MP 13.5mm x 20Yd | Units are mm |  | 20 rolls |  |  | 10 | 3 | Are the rolls wound without gapping and telescoping? | Yes (Fail) | No (Pass)
7296 | Die Cut Adh Preform Adh. Preform Color Chip 17.50mm x 19.64mm | Units are mm |  | 2 sets |  |  | 10 | 3 | Right Leg Lead length | 3.60 | 3.85 | 4.10 | See Eric After Signoff
7296 | Die Cut Adh Preform Adh. Preform Color Chip 17.50mm x 19.64mm | Units are mm |  | 2 sets |  |  | 10 | 4 | Window Length | 11.92 | 12.05 | 12.18 | See Eric After Signoff
7296 | Die Cut Adh Preform Adh. Preform Color Chip 17.50mm x 19.64mm | Units are mm |  | 2 sets |  |  | 10 | 1 | Left leg Trailing Length | 1.35 | 1.60 | 1.85 | See Eric After Signoff
7296 | Die Cut Adh Preform Adh. Preform Color Chip 17.50mm x 19.64mm | Units are mm |  | 2 sets |  |  | 10 | 2 | Total Part Length | 17.37 | 17.50 | 17.63 | See Eric After Signoff
7296 | Die Cut Adh Preform Adh. Preform Color Chip 17.50mm x 19.64mm | Units are mm |  | 2 sets |  |  | 10 | 13 | Adhesive Tab Side | 1.52 | 1.77 | 2.02 | See Eric After Signoff
7296 | Die Cut Adh Preform Adh. Preform Color Chip 17.50mm x 19.64mm | Units are mm |  | 2 sets |  |  | 10 | 12 | Total Adhesive Width | 12.89 | 13.14 | 13.39 | See Eric After Signoff
7296 | Die Cut Adh Preform Adh. Preform Color Chip 17.50mm x 19.64mm | Units are mm |  | 2 sets |  |  | 10 | 11 | Adhesive Opposite Tab | 1.52 | 1.77 | 2.02 | See Eric After Signoff
7296 | Die Cut Adh Preform Adh. Preform Color Chip 17.50mm x 19.64mm | Units are mm |  | 2 sets |  |  | 10 | 14 | Window Width | 9.47 | 9.60 | 9.73 | See Eric After Signoff
7296 | Die Cut Adh Preform Adh. Preform Color Chip 17.50mm x 19.64mm | Units are mm |  | 2 sets |  |  | 10 | 9 | Tab Width | 6.25 | 6.50 | 6.75 | See Eric After Signoff
7296 | Die Cut Adh Preform Adh. Preform Color Chip 17.50mm x 19.64mm | Units are mm |  | 2 sets |  |  | 10 | 10 | Total Part Width | 19.51 | 19.64 | 19.77 | See Eric After Signoff
7296 | Die Cut Adh Preform Adh. Preform Color Chip 17.50mm x 19.64mm | Units are mm |  | 2 sets |  |  | 10 | 6 | Liner Width on NON-TAB side | 5.78 | 6.03 | 6.28 | See Eric After Signoff
7296 | Die Cut Adh Preform Adh. Preform Color Chip 17.50mm x 19.64mm | Units are mm |  | 2 sets |  |  | 10 | 8 | Liner Width on Tab Side | 5.78 | 6.03 | 6.28 | See Eric After Signoff
7296 | Die Cut Adh Preform Adh. Preform Color Chip 17.50mm x 19.64mm | Units are mm |  | 2 sets |  |  | 10 | 5 | Total Repeat | 21.25 | 21.50 | 21.75 | See Eric After Signoff
7296 | Die Cut Adh Preform Adh. Preform Color Chip 17.50mm x 19.64mm | Units are mm |  | 2 sets |  |  | 10 | 7 | Total Liner Width (Measure at set-up and blade change) | 31.57 | 31.70 | 31.83 | See Eric After Signoff
7296 | Die Cut Adh Preform Adh. Preform Color Chip 17.50mm x 19.64mm | Units are mm |  | 2 sets |  |  | 10 | 15 | Are there scratches or defects present on Delivery liner when put on press? |  | No(Pass) | Yes(Fail) | See Eric After Signoff
7296 | Die Cut Adh Preform Adh. Preform Color Chip 17.50mm x 19.64mm | Units are mm |  | 2 sets |  |  | 10 | 18 | Does product pass Liner Release Test? | No(Fail) | Yes(Pass) |  | See Eric After Signoff
7296 | Die Cut Adh Preform Adh. Preform Color Chip 17.50mm x 19.64mm | Units are mm |  | 2 sets |  |  | 10 | 16 | Die Strike Test: When the liner is bent back away from the silicone at the die strike, does it split? |  | No(Pass) | Yes(Fail) | See Eric After Signoff
7296 | Die Cut Adh Preform Adh. Preform Color Chip 17.50mm x 19.64mm | Units are mm |  | 2 sets |  |  | 10 | 17 | Is there any PVC present on adhesive side of die cut? |  | No(Pass) | Yes(Fail) | See Eric After Signoff
7306 | Slit Roll 4712 on 78# liner 16" x 60Yd | Units are Inches |  | 3 rolls |  |  | 10 | 1 | Width of tape | 15.9375 | 16.00 | 16.0625 | Order 4712 in increments of 60 yds.
7306 | Slit Roll 4712 on 78# liner 16" x 60Yd | Units are Inches |  | 3 rolls |  |  | 10 | 3 | Is the tape visually centered on the liner? | No(Fail) | Yes(Pass) |  | Order 4712 in increments of 60 yds.
7306 | Slit Roll 4712 on 78# liner 16" x 60Yd | Units are Inches |  | 3 rolls |  |  | 10 | 4 | Is the tape laminated to the release side of the liner? | No(Fail) | Yes(Pass) |  | Order 4712 in increments of 60 yds.
7274 | Die Cut Adh Preform Tab Mono Tab Nose 22.33mm x 19.76mm | Units are mm |  | 2 sets |  |  | 10 | 1 | Left leg Trailing Length | 1.25 | 1.50 | 1.75 | See Eric After Signoff
7274 | Die Cut Adh Preform Tab Mono Tab Nose 22.33mm x 19.76mm | Units are mm |  | 2 sets |  |  | 10 | 13 | Adhesive Tab Side | 3.25 | 3.50 | 3.75 | See Eric After Signoff
7274 | Die Cut Adh Preform Tab Mono Tab Nose 22.33mm x 19.76mm | Units are mm |  | 2 sets |  |  | 10 | 12 | Total Adhesive Width | 13.01 | 13.26 | 13.51 | See Eric After Signoff
7274 | Die Cut Adh Preform Tab Mono Tab Nose 22.33mm x 19.76mm | Units are mm |  | 2 sets |  |  | 10 | 9 | Tab Width | 6.25 | 6.50 | 6.75 | See Eric After Signoff
7311 | Slit Rolls White PP Film, 3 mil 18mm x 3,200' | Units are mm |  | 16 rolls |  |  | 10 | 1 | Width of roll | 17.0 | 18.0 | 19.0
7311 | Slit Rolls White PP Film, 3 mil 18mm x 3,200' | Units are mm |  | 16 rolls |  |  | 10 | 2 | Are rolls wound neatly with material flush on core? | No(Fail) | Yes(Pass)
7311 | Slit Rolls White PP Film, 3 mil 18mm x 3,200' | Units are mm |  | 16 rolls |  |  | 10 | 3 | Is the corona treated side as marked on input rolls wound out? | No(Fail) | Yes(Pass)
7321 | Sheeted Part 3M 4492W with center removed 2.65" x 2.65" | Units are Inches |  | 300 pieces |  |  | 10 | 1 | Length of part | 2.62 | 2.65 | 2.68
7321 | Sheeted Part 3M 4492W with center removed 2.65" x 2.65" | Units are Inches |  | 300 pieces |  |  | 10 | 2 | Width of part | 2.62 | 2.65 | 2.68
7321 | Sheeted Part 3M 4492W with center removed 2.65" x 2.65" | Units are Inches |  | 300 pieces |  |  | 10 | 3 | Inside diameter | 2.09 | 2.12 | 2.15
7321 | Sheeted Part 3M 4492W with center removed 2.65" x 2.65" | Units are Inches |  | 300 pieces |  |  | 10 | 3 | Is the center removed? | No(Fail) | Yes(Pass)
7321 | Sheeted Part 3M 4492W with center removed 2.65" x 2.65" | Units are Inches |  | 300 pieces |  |  | 10 | 4 | Is the foam laminated to the release side of the liner? | No(Fail) | Yes(Pass)
5108 | Sheeted Sets Mated Dual Lock 1 1/2" x 1" | Units are Inches |  | 792 parts (4 per box) |  |  | 10 | 4 | Check each bag for any visibly evident defects. (Mismatched, miscut, etc.). Are any defects present? |  | No(Pass) | Yes(Fail)
7324 | Sheeted Part 3M 5962P, holes removed 5.15" x 5.15" | Units are Inches |  | 25 parts |  |  | 10 | 1 | Length of part | 5.13 | 5.15 | 5.17
7324 | Sheeted Part 3M 5962P, holes removed 5.15" x 5.15" | Units are Inches |  | 25 parts |  |  | 10 | 2 | Width of part | 5.13 | 5.15 | 5.17
7324 | Sheeted Part 3M 5962P, holes removed 5.15" x 5.15" | Units are Inches |  | 25 parts |  |  | 10 | 3 | Are the holes removed? | No(Fail) | Yes(Pass)
7325 | Sheeted Part 3M 5962P, holes removed 3.60" x 5.50" | Units are Inches |  | 5 parts |  |  | 10 | 1 | Length of part | 3.58 | 3.60 | 3.62
7325 | Sheeted Part 3M 5962P, holes removed 3.60" x 5.50" | Units are Inches |  | 5 parts |  |  | 10 | 2 | Width of part | 5.48 | 5.50 | 5.52
7325 | Sheeted Part 3M 5962P, holes removed 3.60" x 5.50" | Units are Inches |  | 5 parts |  |  | 10 | 3 | Are the holes removed? | No(Fail) | Yes(Pass)
7383 | Printed Tape White tape printed Black "MIL-80S-D2/MIL-90S-D2" 1/2" x 50Yd | Units are Inches |  | 22 rolls |  |  | 20 | 1 | Width of finished product? | 0.45 | 0.50 | 0.55
7383 | Printed Tape White tape printed Black "MIL-80S-D2/MIL-90S-D2" 1/2" x 50Yd | Units are Inches |  | 22 rolls |  |  | 20 | 2 | Is length of finished product 50 yards? | No(Fail) | Yes(Pass)
7383 | Printed Tape White tape printed Black "MIL-80S-D2/MIL-90S-D2" 1/2" x 50Yd | Units are Inches |  | 22 rolls |  |  | 20 | 3 | Does printing in black match description on the work order? | No(Fail) | Yes(Pass)
7383 | Printed Tape White tape printed Black "MIL-80S-D2/MIL-90S-D2" 1/2" x 50Yd | Units are Inches |  | 22 rolls |  |  | 20 | 4 | Is product in the proper unwind direction (1)? | No(Fail) | Yes(Pass)
7383 | Printed Tape White tape printed Black "MIL-80S-D2/MIL-90S-D2" 1/2" x 50Yd | Units are Inches |  | 22 rolls |  |  | 20 | 5 | Is printing clear and readable? | No(Fail) | Yes(Pass)
7393 | Die Cut Part 3M 468MP 83.5mm x 60mm | Units are mm |  | 500 parts |  |  | 10 | 1 | Length of part | 83.0 | 83.5 | 84.0
7393 | Die Cut Part 3M 468MP 83.5mm x 60mm | Units are mm |  | 500 parts |  |  | 10 | 2 | Width of part | 59.5 | 60.0 | 60.5
7393 | Die Cut Part 3M 468MP 83.5mm x 60mm | Units are mm |  | 500 parts |  |  | 10 | 3 | Is the die strike deep enough to remove the matrix but not the cut into the liner? | No(Fail) | Yes(Pass)
7307 | Sheeted Part PET Film 12.7mm x 39mm | Units are mm |  | 250 parts |  |  | 20 | 1 | Length of part | 12.2 | 12.7 | 13.2
7307 | Sheeted Part PET Film 12.7mm x 39mm | Units are mm |  | 250 parts |  |  | 20 | 2 | Width of part | 38.5 | 39.0 | 39.5
7307 | Sheeted Part PET Film 12.7mm x 39mm | Units are mm |  | 250 parts |  |  | 20 | 3 | Are the edges free of slivers and cutting debris? | No(Fail) | Yes(Pass)
7407 | Slit Tape 3M 9495MP 15mm x 20Yd | Units are mm |  | 36 rolls |  |  | 10 | 1 | Width of roll. | 14.0 | 15.0 | 16.0
7407 | Slit Tape 3M 9495MP 15mm x 20Yd | Units are mm |  | 36 rolls |  |  | 10 | 2 | Are the slit edges clean and free of debris and adhesive buildup? | No(Fail) | Yes(Pass)
7407 | Slit Tape 3M 9495MP 15mm x 20Yd | Units are mm |  | 36 rolls |  |  | 10 | 3 | Are the rolls wound without gapping and telescoping? | Yes (Fail) | No (Pass)
5675 | Slit Rolls Nitto E-Mask RB300S 8" X 200m | Units are Inches |  | 2 rolls |  |  | 10 | 3 | Is the RB-300S within the 85% shelf life requirement? | No(Fail) | Yes(Pass)
1286 | Tape PP. 48mm x 110Yd | Units are mm |  | 144 rolls |  |  | 10 | 1 | Width of tape | 46 | 48 | 50
7432 | Slit Tape 3M 468MP 0.6" x 60Yd | Units are Inches |  | 3 rolls |  |  | 10 | 1 | Width of roll | 0.57 | 0.60 | 0.63
7432 | Slit Tape 3M 468MP 0.6" x 60Yd | Units are Inches |  | 3 rolls |  |  | 10 | 2 | Is the slit edge free of slivers and double cuts? | No(Fail) | Yes(Pass)
7432 | Slit Tape 3M 468MP 0.6" x 60Yd | Units are Inches |  | 3 rolls |  |  | 10 | 3 | Does the roll unwind without picking or adhesive stringing? | No(Fail) | Yes(Pass)
7432 | Slit Tape 3M 468MP 0.6" x 60Yd | Units are Inches |  | 3 rolls |  |  | 10 | 4 | Is the roll wound without gapping and telescoping? | No(Fail) | Yes(Pass)
7455 | Slit Tape ST-1447 Fine line Ditch masking 9.5mm x 36Yd | Units are mm |  | 25 rolls |  |  | 10 | 1 | Width of roll | 8.5 | 9.5 | 10.5
7455 | Slit Tape ST-1447 Fine line Ditch masking 9.5mm x 36Yd | Units are mm |  | 25 rolls |  |  | 10 | 2 | Is the slit edge free of slivers and other debris? | No(Fail) | Yes(Pass)
7455 | Slit Tape ST-1447 Fine line Ditch masking 9.5mm x 36Yd | Units are mm |  | 25 rolls |  |  | 10 | 3 | Is the roll wound without gapping or telescoping? | No(Fail) | Yes(Pass)
7458 | Slit Tape 3M 2380 6" x 60Yd | Units are Inches |  | 18 rolls |  |  | 10 | 1 | Width of tape | 5.97 | 6.00 | 6.03
7458 | Slit Tape 3M 2380 6" x 60Yd | Units are Inches |  | 18 rolls |  |  | 10 | 2 | Is the roll wound without gapping or telescoping? | No(Fail) | Yes(Pass)
7458 | Slit Tape 3M 2380 6" x 60Yd | Units are Inches |  | 18 rolls |  |  | 10 | 3 | Is the slit edge free of debris? | No(Fail) | Yes(Pass)
5781 | Wheel Mask 20" Chicago/Oakville 558.80mm Dia | Units are mm |  | 2,500 parts |  |  | 10 | 8 | Does the 2nd sample pass the die strike stain test and not tear when folded back | No(Fail) | Yes(Pass)
7272 | Die Cut Part 3M 9629PC 0.375" x 3" with 0.25" tab | Units are Inches |  | 2,500 parts |  |  | 10 | 4 | Width of tab | 0.235 | 0.250 | 0.265
7272 | Die Cut Part 3M 9629PC 0.375" x 3" with 0.25" tab | Units are Inches |  | 2,500 parts |  |  | 10 | 5 | Width of liner | 3.718 | 3.750 | 3.781
7466 | Slit Tape 3M 8815 2" x 36Yd | Units are Inches |  | 2 rolls |  |  | 10 | 1 | Width of roll | 1.97 | 2.00 | 2.03
7466 | Slit Tape 3M 8815 2" x 36Yd | Units are Inches |  | 2 rolls |  |  | 10 | 2 | Is the slit edge free of slivers and other slitting debris? | No(Fail) | Yes(Pass)
7466 | Slit Tape 3M 8815 2" x 36Yd | Units are Inches |  | 2 rolls |  |  | 10 | 3 | Is the roll wound without gapping or telescoping? | No(Fail) | Yes(Pass)
7468 | Slit Tape, Slit Adh and non-woven For use on tails and anchors JT 7482 0.125" | Units are Inches |  | 20 rolls |  |  | 10 | 2 | Is the slit edge free of slivers and other slitting debris? | No(Fail) | Yes(Pass)
7413 | Sheeted Part Disposable Thyroid Collar Covers 12" x 8.54" | Units are Inches |  | 1,000 parts |  |  | 10 | 1 | Does outside shape of part fit the approved template? | No (Fail) | Yes (Pass) |  | Special Label Required
7413 | Sheeted Part Disposable Thyroid Collar Covers 12" x 8.54" | Units are Inches |  | 1,000 parts |  |  | 10 | 2 | Does the part fit the approved template in region 1? | No (Fail) | Yes (Pass) |  | Special Label Required
7413 | Sheeted Part Disposable Thyroid Collar Covers 12" x 8.54" | Units are Inches |  | 1,000 parts |  |  | 10 | 3 | Does the part fit the approved template in region 2? | No (Fail) | Yes (Pass) |  | Special Label Required
7413 | Sheeted Part Disposable Thyroid Collar Covers 12" x 8.54" | Units are Inches |  | 1,000 parts |  |  | 10 | 4 | Does the part fit the approved template in region 3? | No (Fail) | Yes (Pass) |  | Special Label Required
7413 | Sheeted Part Disposable Thyroid Collar Covers 12" x 8.54" | Units are Inches |  | 1,000 parts |  |  | 10 | 5 | Does the part fit the approved template in region 4? | No (Fail) | Yes (Pass) |  | Special Label Required
7413 | Sheeted Part Disposable Thyroid Collar Covers 12" x 8.54" | Units are Inches |  | 1,000 parts |  |  | 10 | 6 | Are the cut edges clean and free of cutting debris? | No(Fail) | Yes(Pass) |  | Special Label Required
7413 | Sheeted Part Disposable Thyroid Collar Covers 12" x 8.54" | Units are Inches |  | 1,000 parts |  |  | 10 | 7 | Is the part free of wrinkles and other lamination defects? | No(Fail) | Yes(Pass) |  | Special Label Required
4494 | Butt Cut Part Dead area 0.25" wide in center of part 0.125" x 0.625" | Units are Inches |  | 20,000 |  |  | 10 | 5 | Is the butt cut deep enough to remove the parts but not cut into the liner? | No(Fail) | Yes(Pass)
7485 | Die Cut Part Large and XL Cap 22.44" x 11.55" | Units are Inches |  | 1,000 parts |  |  | 30 | 1 | Length of part | 22.38 | 22.44 | 22.50 | CAR Please see QA before run 6/24/16
7485 | Die Cut Part Large and XL Cap 22.44" x 11.55" | Units are Inches |  | 1,000 parts |  |  | 30 | 2 | Width of part | 11.49 | 11.55 | 11.70 | CAR Please see QA before run 6/24/16
7485 | Die Cut Part Large and XL Cap 22.44" x 11.55" | Units are Inches |  | 1,000 parts |  |  | 30 | 3 | Width of back side adhesive | 0.44 | 0.50 | 0.56 | CAR Please see QA before run 6/24/16
7485 | Die Cut Part Large and XL Cap 22.44" x 11.55" | Units are Inches |  | 1,000 parts |  |  | 30 | 4 | Width of back side liner | 0.69 | 0.75 | 0.81 | CAR Please see QA before run 6/24/16
7485 | Die Cut Part Large and XL Cap 22.44" x 11.55" | Units are Inches |  | 1,000 parts |  |  | 30 | 6 | Distance from bottom edge of part to bottom edge of K24 material | 0.000 | 0.031 | 0.125 | CAR Please see QA before run 6/24/16
7485 | Die Cut Part Large and XL Cap 22.44" x 11.55" | Units are Inches |  | 1,000 parts |  |  | 30 | 7 | Does the K24 material cover all of the 8720 adhesive? | No(Fail) | Yes(Pass) |  | CAR Please see QA before run 6/24/16
7485 | Die Cut Part Large and XL Cap 22.44" x 11.55" | Units are Inches |  | 1,000 parts |  |  | 30 | 8 | Is the lamination free of wrinkles and other defects? | No(Fail) | Yes(Pass) |  | CAR Please see QA before run 6/24/16
7487 | Die Cut Part 3M F9460PC 1.5" x 4.4" | Units are Inches |  | 500 parts |  |  | 10 | 1 | Length of part | 1.44 | 1.50 | 1.56
7487 | Die Cut Part 3M F9460PC 1.5" x 4.4" | Units are Inches |  | 500 parts |  |  | 10 | 2 | Width of part | 4.34 | 4.40 | 4.46
7487 | Die Cut Part 3M F9460PC 1.5" x 4.4" | Units are Inches |  | 500 parts |  |  | 10 | 3 | Is the die strike deep enough to remove the matrix but not cut into the liner? | No(Fail) | Yes(Pass)
7487 | Die Cut Part 3M F9460PC 1.5" x 4.4" | Units are Inches |  | 500 parts |  |  | 10 | 4 | Is the adhesive laminated to the release side of the liner? | No(Fail) | Yes(Pass)
7493 | Sheeted Part 3M 7735 19.375" x 16" | Units are Inches |  | 200 sheets |  |  | 10 | 1 | Length of part | 19.250 | 19.375 | 19.500
7493 | Sheeted Part 3M 7735 19.375" x 16" | Units are Inches |  | 200 sheets |  |  | 10 | 2 | Width of facestock | 15.94 | 16.00 | 16.06
7493 | Sheeted Part 3M 7735 19.375" x 16" | Units are Inches |  | 200 sheets |  |  | 10 | 3 | Distance from edge of facestock to score in facestock | 0.69 | 0.75 | 0.81
7493 | Sheeted Part 3M 7735 19.375" x 16" | Units are Inches |  | 200 sheets |  |  | 10 | 4 | Distance from edge of facestock to edge of liner. | 0.050 | 0.125 | 0.200
7493 | Sheeted Part 3M 7735 19.375" x 16" | Units are Inches |  | 200 sheets |  |  | 10 | 5 | Does the score cut through the facestock but not cut into the liner? | No(Fail) | Yes(Pass)
3314 | Slit Adh 9495MP 1-1/8" x 60Yd | Units are Inches |  | 5 rolls |  |  | 10 | 4 | Is the roll wound without gapping or telescoping? | No(Fail) | Yes(Pass)
7495 | Die Cut pull strip set For use on job ticket 7482 8" repeat | Units are Inches |  | 2,000 ft. |  |  | 10 | 1 | Length of die repeat | 7.97 | 8.00 | 8.03 | See Engineering before Run
7495 | Die Cut pull strip set For use on job ticket 7482 8" repeat | Units are Inches |  | 2,000 ft. |  |  | 10 | 2 | Distance from edge of web to narrow part of gear side strip | 1.60 | 1.63 | 1.66 | See Engineering before Run
7495 | Die Cut pull strip set For use on job ticket 7482 8" repeat | Units are Inches |  | 2,000 ft. |  |  | 10 | 3 | Distance from edge of web to narrow part of operator side strip | 1.60 | 1.63 | 1.66 | See Engineering before Run
7495 | Die Cut pull strip set For use on job ticket 7482 8" repeat | Units are Inches |  | 2,000 ft. |  |  | 10 | 4 | Is the die strike deep enough to remove the matrix but not cut into the liner? | No(Fail) | Yes(Pass) |  | See Engineering before Run
7500 | Tail Adh Strips - 16cm Ver. 2 For use on JT 7482 0.625" wide | Units are Inches |  | 4 rolls |  |  | 10 | 1 | Width of roll | 0.610 | 0.625 | 0.640 | See Engineering before Run
7500 | Tail Adh Strips - 16cm Ver. 2 For use on JT 7482 0.625" wide | Units are Inches |  | 4 rolls |  |  | 10 | 2 | Are the slit edges free of slitting debris and slivers? | No(Fail) | Yes(Pass) |  | See Engineering before Run
7500 | Tail Adh Strips - 16cm Ver. 2 For use on JT 7482 0.625" wide | Units are Inches |  | 4 rolls |  |  | 10 | 3 | Are all spices and defects clearly marked and identifiable? | No(Fail) | Yes(Pass) |  | See Engineering before Run
7501 | Anchor Adh Strips -16cm Ver. 2 For use on JT 7482 0.375" | Units are Inches |  | 6 rolls |  |  | 10 | 1 | Width of roll | 0.360 | 0.375 | 0.390 | See Engineering before Run
7501 | Anchor Adh Strips -16cm Ver. 2 For use on JT 7482 0.375" | Units are Inches |  | 6 rolls |  |  | 10 | 2 | Are the slit edges free of slitting debris and slivers? | No(Fail) | Yes(Pass) |  | See Engineering before Run
7501 | Anchor Adh Strips -16cm Ver. 2 For use on JT 7482 0.375" | Units are Inches |  | 6 rolls |  |  | 10 | 3 | Are all spices and defects clearly marked and identifiable? | No(Fail) | Yes(Pass) |  | See Engineering before Run
7468 | Slit Tape, Slit Adh and non-woven For use on tails and anchors JT 7482 0.125" | Units are Inches |  | 20 rolls |  |  | 10 | 1 | Width of slit roll | 0.095 | 0.125 | 0.155
7482 | Die Cut Part Tail and Anchor set 7.31" x 3.62" | Units are Inches |  | 500 sets |  |  | 10 | 13 | Length of part - Measure one of each | 7.28 | 7.31 | 7.34
7482 | Die Cut Part Tail and Anchor set 7.31" x 3.62" | Units are Inches |  | 500 sets |  |  | 10 | 14 | Length of head - Measure one of each * | 5.78 | 5.81 | 5.84
7482 | Die Cut Part Tail and Anchor set 7.31" x 3.62" | Units are Inches |  | 500 sets |  |  | 10 | 15 | Width of "tail" head | 1.48 | 1.50 | 1.52
7482 | Die Cut Part Tail and Anchor set 7.31" x 3.62" | Units are Inches |  | 500 sets |  |  | 10 | 16 | Width of "anchor" head | 1.10 | 1.12 | 1.14
7482 | Die Cut Part Tail and Anchor set 7.31" x 3.62" | Units are Inches |  | 500 sets |  |  | 10 | 17 | Width between anchor and tail | 0.98 | 1.00 | 1.02
7482 | Die Cut Part Tail and Anchor set 7.31" x 3.62" | Units are Inches |  | 500 sets |  |  | 10 | 18 | Width of set | 3.59 | 3.62 | 3.65
7482 | Die Cut Part Tail and Anchor set 7.31" x 3.62" | Units are Inches |  | 500 sets |  |  | 10 | 19 | Width of 9471FL on "tail" | 0.45 | 0.50 | 0.55
7482 | Die Cut Part Tail and Anchor set 7.31" x 3.62" | Units are Inches |  | 500 sets |  |  | 10 | 20 | Width of 9471FL on "anchor" | 0.20 | 0.25 | 0.30
7482 | Die Cut Part Tail and Anchor set 7.31" x 3.62" | Units are Inches |  | 500 sets |  |  | 10 | 21 | Width of silicone adhesive - Measure one of each | 0.130 | 0.165 | 0.200
7482 | Die Cut Part Tail and Anchor set 7.31" x 3.62" | Units are Inches |  | 500 sets |  |  | 10 | 27 | Do the perfs tear cleanly? - Check one of each | No(Fail) | Yes(Pass)
7482 | Die Cut Part Tail and Anchor set 7.31" x 3.62" | Units are Inches |  | 500 sets |  |  | 10 | 28 | Is the nonwoven visually centered between the perfs? | No(Fail) | Yes(Pass)
7482 | Die Cut Part Tail and Anchor set 7.31" x 3.62" | Units are Inches |  | 500 sets |  |  | 10 | 29 | Do the "railroad track" slits stop before the perf? | No(Fail) | Yes(Pass)
7482 | Die Cut Part Tail and Anchor set 7.31" x 3.62" | Units are Inches |  | 500 sets |  |  | 10 | 31 | Perfs through LDPE only? | No(Fail) | Yes(Pass)
7482 | Die Cut Part Tail and Anchor set 7.31" x 3.62" | Units are Inches |  | 500 sets |  |  | 10 | 22 | Distance between alignment holes - tail side | 3.24 | 3.25 | 3.26
7482 | Die Cut Part Tail and Anchor set 7.31" x 3.62" | Units are Inches |  | 500 sets |  |  | 10 | 30 | Are RR-tracks cut completely through LDPE to the Acpo? | No(Fail) | Yes(Pass)
7509 | Butt Cut Part 3M 93020LE 19mm x 135mm | Units are mm | Keyence Routine and Ruler | 4 rolls |  |  | 10 | 1 | Length of part (Keyence) | 18.0 | 19.0 | 20.0 | REWIND ROLLS AS LOOSE AS POSSIBLE
7509 | Butt Cut Part 3M 93020LE 19mm x 135mm | Units are mm | Keyence Routine and Ruler | 4 rolls |  |  | 10 | 2 | Width of adhesive (Keyence) | 121.0 | 122.0 | 123.0 | REWIND ROLLS AS LOOSE AS POSSIBLE
7509 | Butt Cut Part 3M 93020LE 19mm x 135mm | Units are mm | Keyence Routine and Ruler | 4 rolls |  |  | 10 | 3 | Width of part (Keyence) | 134.0 | 135.0 | 136.0 | REWIND ROLLS AS LOOSE AS POSSIBLE
7509 | Butt Cut Part 3M 93020LE 19mm x 135mm | Units are mm | Keyence Routine and Ruler | 4 rolls |  |  | 10 | 5 | Distance from blue tape to edge of tab? (Ruler) | 2.0 | 5.0 | 6.0 | REWIND ROLLS AS LOOSE AS POSSIBLE
7509 | Butt Cut Part 3M 93020LE 19mm x 135mm | Units are mm | Keyence Routine and Ruler | 4 rolls |  |  | 10 | 4 | Distance from edge of top liner to edge of adhesive. (Keyence) | 2.2 | 3.2 | 4.2 | REWIND ROLLS AS LOOSE AS POSSIBLE
7509 | Butt Cut Part 3M 93020LE 19mm x 135mm | Units are mm | Keyence Routine and Ruler | 4 rolls |  |  | 10 | 6 | Is the butt cut deep enough to remove the part but not cut into the liner? | No(Fail) | Yes(Pass) |  | REWIND ROLLS AS LOOSE AS POSSIBLE
7509 | Butt Cut Part 3M 93020LE 19mm x 135mm | Units are mm | Keyence Routine and Ruler | 4 rolls |  |  | 10 | 7 | Is Polyester Tab material approximately centered, 1/2 over the adhesive? | No (Fail) | Yes (Pass) |  | REWIND ROLLS AS LOOSE AS POSSIBLE
7509 | Butt Cut Part 3M 93020LE 19mm x 135mm | Units are mm | Keyence Routine and Ruler | 4 rolls |  |  | 10 | 8 | Is the adhesive on the top side of the part (Opp. Tab) completely under the liner? | No (Fail) | Yes (Pass) |  | REWIND ROLLS AS LOOSE AS POSSIBLE
7510 | Die Cut Adh Preform Top PSA preform 9.45mm x 18.2mm | Units are mm |  | 12,500 parts |  |  | 10 | 1 | Right leg lead length | 4.37 | 4.62 | 4.87
7510 | Die Cut Adh Preform Top PSA preform 9.45mm x 18.2mm | Units are mm |  | 12,500 parts |  |  | 10 | 4 | Window Length | 3.30 | 3.43 | 3.56
7510 | Die Cut Adh Preform Top PSA preform 9.45mm x 18.2mm | Units are mm |  | 12,500 parts |  |  | 10 | 2 | Total Part Length | 9.32 | 9.45 | 9.58
7510 | Die Cut Adh Preform Top PSA preform 9.45mm x 18.2mm | Units are mm |  | 12,500 parts |  |  | 10 | 8 | Width of leg opposite of tab | 1.84 | 2.09 | 2.34
7510 | Die Cut Adh Preform Top PSA preform 9.45mm x 18.2mm | Units are mm |  | 12,500 parts |  |  | 10 | 11 | Window Width | 13.89 | 14.02 | 14.15
7510 | Die Cut Adh Preform Top PSA preform 9.45mm x 18.2mm | Units are mm |  | 12,500 parts |  |  | 10 | 12 | Total Part Width | 24.05 | 24.30 | 24.55
7510 | Die Cut Adh Preform Top PSA preform 9.45mm x 18.2mm | Units are mm |  | 12,500 parts |  |  | 10 | 13 | Liner Width on NON-TAB side | 6.65 | 6.90 | 7.15
7510 | Die Cut Adh Preform Top PSA preform 9.45mm x 18.2mm | Units are mm |  | 12,500 parts |  |  | 10 | 6 | Liner Width on Tab Side (Reference Dimension) | 6.65 | 6.90 | 7.15
7510 | Die Cut Adh Preform Top PSA preform 9.45mm x 18.2mm | Units are mm |  | 12,500 parts |  |  | 10 | 5 | Total Repeat | 12.45 | 12.70 | 12.95
7510 | Die Cut Adh Preform Top PSA preform 9.45mm x 18.2mm | Units are mm |  | 12,500 parts |  |  | 10 | 14 | Total Liner Width (Measure at set-up and blade change) | 37.85 | 38.10 | 38.35
7510 | Die Cut Adh Preform Top PSA preform 9.45mm x 18.2mm | Units are mm |  | 12,500 parts |  |  | 10 | 16 | Are there scratches or defects present on delivery liner when put on press? |  | No (Pass) | Yes (Fail)
7510 | Die Cut Adh Preform Top PSA preform 9.45mm x 18.2mm | Units are mm |  | 12,500 parts |  |  | 10 | 17 | Die Strike Test: When the liner is bent back away from the silicone at the die strike, does it split? |  | No (Pass) | Yes (Fail)
7510 | Die Cut Adh Preform Top PSA preform 9.45mm x 18.2mm | Units are mm |  | 12,500 parts |  |  | 10 | 18 | Does Product Pass Liner Release Test? | No (Fail) | Yes (Pass)
7510 | Die Cut Adh Preform Top PSA preform 9.45mm x 18.2mm | Units are mm |  | 12,500 parts |  |  | 10 | 15 | Is there any PVC present on adhesive side of die cut? |  | No (Pass) | Yes (Fail)
7510 | Die Cut Adh Preform Top PSA preform 9.45mm x 18.2mm | Units are mm |  | 12,500 parts |  |  | 10 | 3 | Left leg trailing length | 1.15 | 1.40 | 1.65
7510 | Die Cut Adh Preform Top PSA preform 9.45mm x 18.2mm | Units are mm |  | 12,500 parts |  |  | 10 | 10 | Width of leg on tab side | 1.84 | 2.09 | 2.34
7510 | Die Cut Adh Preform Top PSA preform 9.45mm x 18.2mm | Units are mm |  | 12,500 parts |  |  | 10 | 9 | Total adhesive Width | 17.95 | 18.20 | 18.45
7510 | Die Cut Adh Preform Top PSA preform 9.45mm x 18.2mm | Units are mm |  | 12,500 parts |  |  | 10 | 7 | Tab Width | 5.85 | 6.10 | 6.35
7529 | Die Cut Part 3M 401+ with tab 38mm x 70mm | Units are mm |  | 2,500 parts |  |  | 20 | 3 | Is the die strike deep enough to remove the matrix but not cut into the liner? | No (Fail) | Yes (Pass)
7529 | Die Cut Part 3M 401+ with tab 38mm x 70mm | Units are mm |  | 2,500 parts |  |  | 20 | 4 | Does the perf tear cleanly without ripping the liner? | No (Fail) | Yes (Pass)
7530 | Die Cut Part 3M 6038PC with tab 40mm x 72mm | Units are mm |  | 3,000 parts |  |  | 20 | 1 | Length of part | 39.0 | 40.0 | 41.0
7530 | Die Cut Part 3M 6038PC with tab 40mm x 72mm | Units are mm |  | 3,000 parts |  |  | 20 | 2 | Width of part | 71.0 | 72.0 | 73.0
7530 | Die Cut Part 3M 6038PC with tab 40mm x 72mm | Units are mm |  | 3,000 parts |  |  | 20 | 3 | Width of tab - measure the non-adhesive area | 4.0 | 5.0 | 6.0
7530 | Die Cut Part 3M 6038PC with tab 40mm x 72mm | Units are mm |  | 3,000 parts |  |  | 20 | 5 | Is the die strike deep enough to remove the matrix but not cut into the liner? | No(Fail) | Yes(Pass)
7530 | Die Cut Part 3M 6038PC with tab 40mm x 72mm | Units are mm |  | 3,000 parts |  |  | 20 | 6 | Does the perf tear cleanly without ripping the liner? | No(Fail) | Yes(Pass)
7530 | Die Cut Part 3M 6038PC with tab 40mm x 72mm | Units are mm |  | 3,000 parts |  |  | 20 | 4 | Is the score deep enough to remove the adhesive but not cut into the parent liner? | No(Fail) | Yes(Pass)
5632 | Die Cut Part Wiper Foam - Poly 21mm x 26mm | Units are mm |  | 4,000 |  |  | 10 | 1 | Width of slit roll - Units in inches for this one only | 1.595 | 1.875 | 2
5633 | Die Cut Part Wiper Foam - Poly 19mm x 19.5mm | Units are mm |  | 4,000 |  |  | 10 | 1 | Width of slit roll - Units in inches for this one only | 1.22 | 1.5 | 1.625
7549 | Slit Roll Tape, Black Carton Sealing, 20 rolls per case 2" x 60Yd | Units are Inches |  | 6 rolls |  |  | 10 | 1 | Is the tape wound on a plastic core? | No(Fail) | Yes(Pass)
7543 | Sheeted Part Natural Adh. Patch 304.8mm x 219.1mm | Units are mm |  | 50 finished parts |  |  | 20 | 1 | Length of part | 302.3 | 304.8 | 307.3
7543 | Sheeted Part Natural Adh. Patch 304.8mm x 219.1mm | Units are mm |  | 50 finished parts |  |  | 20 | 2 | Width of part | 216.6 | 219.1 | 221.6
7543 | Sheeted Part Natural Adh. Patch 304.8mm x 219.1mm | Units are mm |  | 50 finished parts |  |  | 10 | 1 | Are there two layers of adhesive on the adhesive side? | No(Fail) | Yes(Pass)
7543 | Sheeted Part Natural Adh. Patch 304.8mm x 219.1mm | Units are mm |  | 50 finished parts |  |  | 10 | 2 | Is the lamination free of gross lamination defects, such as large bubbles and adhesive picks? | No(Fail) | Yes(Pass)
7543 | Sheeted Part Natural Adh. Patch 304.8mm x 219.1mm | Units are mm |  | 50 finished parts |  |  | 20 | 3 | Is the cut edge free of slivers and other cutting debris? | No(Fail) | Yes(Pass)
7553 | Sheeted Part 3M 1774T 1.5" x 1.875" | Units are Inches |  | 400 sheets |  |  | 10 | 1 | Length of sheet | 1.47 | 1.50 | 1.53
7553 | Sheeted Part 3M 1774T 1.5" x 1.875" | Units are Inches |  | 400 sheets |  |  | 10 | 2 | Width of sheet | 1.85 | 1.88 | 1.91
7553 | Sheeted Part 3M 1774T 1.5" x 1.875" | Units are Inches |  | 400 sheets |  |  | 10 | 3 | Diameter of circle | 0.595 | 0.625 | 0.655
7553 | Sheeted Part 3M 1774T 1.5" x 1.875" | Units are Inches |  | 400 sheets |  |  | 10 | 4 | Is the die strike deep enough to remove the matrix without cutting into the liner? | No(Fail) | Yes(Pass)
7553 | Sheeted Part 3M 1774T 1.5" x 1.875" | Units are Inches |  | 400 sheets |  |  | 10 | 5 | Are the circles visually centered on the sheet? | No(Fail) | Yes(Pass)
7566 | Sheeted Part C1UL Wheel Flare - Long 17.468" x 1.002" | TEMPLATE |  | 2,400 parts |  |  | 20 | 2 | Is the score deep enough to remove the liner but not cut into the vinyl? | No(Fail) | Yes(Pass)
7567 | Sheeted Part C1UL Wheel Flare Short 8.252" x 1.016" | TEMPLATE |  | 1,800 parts |  |  | 20 | 2 | Is the score deep enough to remove the liner but not cut into the vinyl? | No(Fail) | Yes(Pass)
7578 | Sheeted Part C1UL Spoiler Die cut #1 2.2754" x 5.3404" | TEMPLATE |  | 1,800 parts |  |  | 20 | 1 | Does the part fit the enclosed inspection template? | No(Fail) | Yes(Pass)
7578 | Sheeted Part C1UL Spoiler Die cut #1 2.2754" x 5.3404" | TEMPLATE |  | 1,800 parts |  |  | 20 | 2 | Are the scores deep enough to remove the liner but not cut into the vinyl? | No(Fail) | Yes(Pass)
7578 | Sheeted Part C1UL Spoiler Die cut #1 2.2754" x 5.3404" | TEMPLATE |  | 1,800 parts |  |  | 20 | 3 | Is the slit cut all the way through both liner and vinyl? | No(Fail) | Yes(Pass)
7579 | Die Cut Part C1UL Spoiler Die cut #2 3.682" x 5.75" | TEMPLATE |  | 5,000 parts |  |  | 20 | 1 | Does the part fit the enclosed inspection template? | No(Fail) | Yes(Pass)
7579 | Die Cut Part C1UL Spoiler Die cut #2 3.682" x 5.75" | TEMPLATE |  | 5,000 parts |  |  | 20 | 2 | Is the die strike deep enough to remove the matrix but not cut into the liner? | No(Fail) | Yes(Pass)
7581 | Sheeted Part C1UL Spoiler Die cut #4 4.0831" x 7.3397" | TEMPLATE |  | 1,800 parts |  |  | 20 | 1 | Does the part fit the enclosed inspection template? | No(Fail) | Yes(Pass)
7581 | Sheeted Part C1UL Spoiler Die cut #4 4.0831" x 7.3397" | TEMPLATE |  | 1,800 parts |  |  | 20 | 2 | Are the scores deep enough to remove the liner but not cut into the vinyl? | No(Fail) | Yes(Pass)
7581 | Sheeted Part C1UL Spoiler Die cut #4 4.0831" x 7.3397" | TEMPLATE |  | 1,800 parts |  |  | 20 | 3 | Is the slit cut all the way through both liner and vinyl? | No(Fail) | Yes(Pass)
7592 | Slit Tape ST-1453 Fine line Ditch masking 1" x 36Yd | Units are Inches |  | 25 rolls |  |  | 20 | 1 | Width of roll | 0.94 | 1.00 | 1.06
7592 | Slit Tape ST-1453 Fine line Ditch masking 1" x 36Yd | Units are Inches |  | 25 rolls |  |  | 20 | 2 | Is the slit edge free of slivers and other debris? | No(Fail) | Yes(Pass)
7592 | Slit Tape ST-1453 Fine line Ditch masking 1" x 36Yd | Units are Inches |  | 25 rolls |  |  | 20 | 3 | Is the roll wound without gapping or telescoping? | No(Fail) | Yes(Pass)
7590 | Die Cut Part Metallic Foil 0.47" x 2.35" | Units are Inches |  | 2,500 parts |  |  | 10 | 1 | Width of part | 2.32 | 2.35 | 2.38
7590 | Die Cut Part Metallic Foil 0.47" x 2.35" | Units are Inches |  | 2,500 parts |  |  | 10 | 2 | Length of part | 0.44 | 0.47 | 0.50
7590 | Die Cut Part Metallic Foil 0.47" x 2.35" | Units are Inches |  | 2,500 parts |  |  | 10 | 3 | Is the die strike deep enough to remove the matrix but not cut into the liner? | No(Fail) | Yes(Pass)
7596 | Sheeted Part Black Roof Rear Driver 6" x 5.79" | Units are Inches |  | 2,500 sheets |  |  | 10 | 1 | Length of part | 5.97 | 6.00 | 6.03
7596 | Sheeted Part Black Roof Rear Driver 6" x 5.79" | Units are Inches |  | 2,500 sheets |  |  | 10 | 2 | Width of part | 5.76 | 5.79 | 5.82
7596 | Sheeted Part Black Roof Rear Driver 6" x 5.79" | Units are Inches |  | 2,500 sheets |  |  | 10 | 3 | Distance from end to thick black line | 2.63 | 2.69 | 2.75
7596 | Sheeted Part Black Roof Rear Driver 6" x 5.79" | Units are Inches |  | 2,500 sheets |  |  | 10 | 4 | Distance from side to thin black line | 0.51 | 0.57 | 0.63
7596 | Sheeted Part Black Roof Rear Driver 6" x 5.79" | Units are Inches |  | 2,500 sheets |  |  | 10 | 5 | Is the score deep enough to remove the liner without cutting into the vinyl? | No(Fail) | Yes(Pass)
7596 | Sheeted Part Black Roof Rear Driver 6" x 5.79" | Units are Inches |  | 2,500 sheets |  |  | 10 | 6 | Is the black dark and free of gross printing defects? | No(fail) | Yes(Pass)
7597 | Sheeted Part Black Roof Rear Passenger 6" x 5.79" | Units are Inches |  | 2,500 sheets |  |  | 10 | 1 | Length of part | 5.97 | 6.00 | 6.03
7597 | Sheeted Part Black Roof Rear Passenger 6" x 5.79" | Units are Inches |  | 2,500 sheets |  |  | 10 | 2 | Width of part | 5.76 | 5.79 | 5.82
7597 | Sheeted Part Black Roof Rear Passenger 6" x 5.79" | Units are Inches |  | 2,500 sheets |  |  | 10 | 3 | Distance from end to thick black line | 2.63 | 2.69 | 2.75
7597 | Sheeted Part Black Roof Rear Passenger 6" x 5.79" | Units are Inches |  | 2,500 sheets |  |  | 10 | 4 | Distance from side to thin black line | 0.51 | 0.57 | 0.63
7597 | Sheeted Part Black Roof Rear Passenger 6" x 5.79" | Units are Inches |  | 2,500 sheets |  |  | 10 | 5 | Is the score deep enough to remove the liner without cutting into the vinyl? | No(Fail) | Yes(Pass)
7597 | Sheeted Part Black Roof Rear Passenger 6" x 5.79" | Units are Inches |  | 2,500 sheets |  |  | 10 | 6 | Is the black dark and free of gross printing defects? | No(fail) | Yes(Pass)
7603 | Laminated Part CSM heat laminated materials 95mm x 1,200' | Units are mm |  | 1,200 ft |  |  | 10 | 1 | Width of finished roll | 94 | 95 | 96
7603 | Laminated Part CSM heat laminated materials 95mm x 1,200' | Units are mm |  | 1,200 ft |  |  | 10 | 2 | Distance from operator edge to film | 0 | 1 | 2
7603 | Laminated Part CSM heat laminated materials 95mm x 1,200' | Units are mm |  | 1,200 ft |  |  | 10 | 3 | Distance from gear edge to film | 0 | 1 | 2
7603 | Laminated Part CSM heat laminated materials 95mm x 1,200' | Units are mm |  | 1,200 ft |  |  | 10 | 6 | Is the lamination free of gross lamination defects? | No(Fail) | Yes(Pass)
7603 | Laminated Part CSM heat laminated materials 95mm x 1,200' | Units are mm |  | 1,200 ft |  |  | 10 | 5 | Width of operator side film | 5.35 | 6.35 | 7.35
7603 | Laminated Part CSM heat laminated materials 95mm x 1,200' | Units are mm |  | 1,200 ft |  |  | 10 | 4 | Width of gear side film | 5.35 | 6.35 | 7.35
7604 | Sheeted Part Front Drivers Side 3.70" x 3.84" | Units are Inches |  | 1,000 parts |  |  | 20 | 1 | Length of part - measure where indicated on drawing | 3.20 | 3.23 | 3.26
7604 | Sheeted Part Front Drivers Side 3.70" x 3.84" | Units are Inches |  | 1,000 parts |  |  | 20 | 2 | Width of part - measure where indicated on drawing | 3.81 | 3.84 | 3.87
7604 | Sheeted Part Front Drivers Side 3.70" x 3.84" | Units are Inches |  | 1,000 parts |  |  | 20 | 3 | Distance from near edge to tape | 0.04 | 0.07 | 0.10
7604 | Sheeted Part Front Drivers Side 3.70" x 3.84" | Units are Inches |  | 1,000 parts |  |  | 20 | 4 | Is the tape laminated to the vinyl side? | No(Fail) | Yes(Pass)
7604 | Sheeted Part Front Drivers Side 3.70" x 3.84" | Units are Inches |  | 1,000 parts |  |  | 20 | 5 | Is the score deep enough to remove the liner and not cut into the vinyl? | No(Fail) | Yes(Pass)
7605 | Sheeted Part Front Passengers Side 3.70" x 3.84" | Units are Inches |  | 1,000 parts |  |  | 20 | 1 | Length of part - measure where indicated on drawing | 3.20 | 3.23 | 3.26
7605 | Sheeted Part Front Passengers Side 3.70" x 3.84" | Units are Inches |  | 1,000 parts |  |  | 20 | 2 | Width of part - measure where indicated on drawing | 3.81 | 3.84 | 3.87
7605 | Sheeted Part Front Passengers Side 3.70" x 3.84" | Units are Inches |  | 1,000 parts |  |  | 20 | 3 | Distance from near edge to tape | 0.04 | 0.07 | 0.10
7605 | Sheeted Part Front Passengers Side 3.70" x 3.84" | Units are Inches |  | 1,000 parts |  |  | 20 | 4 | Is the tape laminated to the vinyl side? | No(Fail) | Yes(Pass)
7605 | Sheeted Part Front Passengers Side 3.70" x 3.84" | Units are Inches |  | 1,000 parts |  |  | 20 | 5 | Is the score deep enough to remove the liner and not cut into the vinyl? | No(Fail) | Yes(Pass)
7601 | Die Cut Part CSM Cu/Tin/PET w/ Adh. Laminate 0.75" x 6.818" | Units are Inches |  | 6,000 parts |  |  | 10 | 1 | Width of Part | 5.20 | 5.22 | 5.24 | Photos of approved set up needed for the job jacket 02/13/2017
7601 | Die Cut Part CSM Cu/Tin/PET w/ Adh. Laminate 0.75" x 6.818" | Units are Inches |  | 6,000 parts |  |  | 10 | 2 | Length of Part | 0.73 | 0.75 | 0.77 | Photos of approved set up needed for the job jacket 02/13/2017
7601 | Die Cut Part CSM Cu/Tin/PET w/ Adh. Laminate 0.75" x 6.818" | Units are Inches |  | 6,000 parts |  |  | 10 | 3 | Distance from perforation to end of part (see drawing) | 0.48 | 0.50 | 0.52 | Photos of approved set up needed for the job jacket 02/13/2017
7601 | Die Cut Part CSM Cu/Tin/PET w/ Adh. Laminate 0.75" x 6.818" | Units are Inches |  | 6,000 parts |  |  | 10 | 4 | Distance from edge of part to edge of exposed metal strip. Cross web registration | 2.46 | 2.48 | 2.50 | Photos of approved set up needed for the job jacket 02/13/2017
7601 | Die Cut Part CSM Cu/Tin/PET w/ Adh. Laminate 0.75" x 6.818" | Units are Inches |  | 6,000 parts |  |  | 10 | 5 | Is Red side of CSM laminated to adhesive? | No (Fail) | Yes (Pass) |  | Photos of approved set up needed for the job jacket 02/13/2017
7601 | Die Cut Part CSM Cu/Tin/PET w/ Adh. Laminate 0.75" x 6.818" | Units are Inches |  | 6,000 parts |  |  | 10 | 6 | Is the die strike deep enough to remove the matrix but not cut into the liner? | No (Fail) | Yes (Pass) |  | Photos of approved set up needed for the job jacket 02/13/2017
7675 | Die Cut Part 6" x 3.939" Printed Label for Foam Borders (C-Foam), Color 2766C (Dark Purple) 6" x 4" | Units are Inches |  | 6,000 labels |  |  | 10 | 1 | Length of label | 5.97 | 6.00 | 6.03
7675 | Die Cut Part 6" x 3.939" Printed Label for Foam Borders (C-Foam), Color 2766C (Dark Purple) 6" x 4" | Units are Inches |  | 6,000 labels |  |  | 10 | 2 | Width of label | 3.91 | 3.94 | 3.97
7675 | Die Cut Part 6" x 3.939" Printed Label for Foam Borders (C-Foam), Color 2766C (Dark Purple) 6" x 4" | Units are Inches |  | 6,000 labels |  |  | 10 | 3 | Is the printed border visual even on the three sides with no text? | No(Fail) | Yes(Pass)
7675 | Die Cut Part 6" x 3.939" Printed Label for Foam Borders (C-Foam), Color 2766C (Dark Purple) 6" x 4" | Units are Inches |  | 6,000 labels |  |  | 10 | 4 | Is the die strike deep enough to remove the matrix, but not cut into the liner? | No(Fail) | Yes(Pass)
7675 | Die Cut Part 6" x 3.939" Printed Label for Foam Borders (C-Foam), Color 2766C (Dark Purple) 6" x 4" | Units are Inches |  | 6,000 labels |  |  | 10 | 5 | Is the color within one shade of PMS? | No(Fail) | Yes(Pass)
7675 | Die Cut Part 6" x 3.939" Printed Label for Foam Borders (C-Foam), Color 2766C (Dark Purple) 6" x 4" | Units are Inches |  | 6,000 labels |  |  | 20 | 1 | Is the finished rewind direction #4? | No(Fail) | Yes(Pass)
7306 | Slit Roll 4712 on 78# liner 16" x 60Yd | Units are Inches |  | 3 rolls |  |  | 10 | 2 | Width of Liner | 16.18 | 16.25 | 16.25 | Order 4712 in increments of 60 yds.
7567 | Sheeted Part C1UL Wheel Flare Short 8.252" x 1.016" | TEMPLATE |  | 1,800 parts |  |  | 20 | 1 | Does the part fit the enclosed inspection template? | No(Fail) | Yes(Pass)
7506 | Sheeted Part C1UL D Pillar - RH 6.98" x 1.3" | TEMPLATE |  | 1,800 parts |  |  | 20 | 1 | Does the part fit the enclosed inspection template? | No(Fail) | Yes(Pass)
7506 | Sheeted Part C1UL D Pillar - RH 6.98" x 1.3" | TEMPLATE |  | 1,800 parts |  |  | 20 | 2 | Is the score deep enough to remove the liner but not cut into the vinyl? | No(Fail) | Yes(Pass)
7674 | Sheeted Part C1UL D Pillar - LH 6.98" x 1.3" | TEMPLATE |  | 1,800 parts |  |  | 20 | 1 | Does the part fit the enclosed inspection template? | No(Fail) | Yes(Pass)
7674 | Sheeted Part C1UL D Pillar - LH 6.98" x 1.3" | TEMPLATE |  | 1,800 parts |  |  | 20 | 2 | Is the score deep enough to remove the liner but not cut into the vinyl? | No(Fail) | Yes(Pass)
7566 | Sheeted Part C1UL Wheel Flare - Long 17.468" x 1.002" | TEMPLATE |  | 2,400 parts |  |  | 20 | 1 | Does the part fit within the approved inspection template? | No(Fail) | Yes(Pass)
7685 | Sheeted Part 3M 1504XL 9.25" x 1.75" | Units are Inches |  | 6,000 parts |  |  | 10 | 1 | Width of part | 1.72 | 1.75 | 1.78
7685 | Sheeted Part 3M 1504XL 9.25" x 1.75" | Units are Inches |  | 6,000 parts |  |  | 10 | 2 | Width of liner | 1.85 | 1.88 | 1.91
7685 | Sheeted Part 3M 1504XL 9.25" x 1.75" | Units are Inches |  | 6,000 parts |  |  | 10 | 3 | Length of part | 9.22 | 9.25 | 9.28
7677 | Die Cut Part ST-1480 Windsor Mold Mask 121.3mm x 49.0mm | Units are mm |  | 2,000 parts |  |  | 20 | 1 | Length of part | 120.3 | 121.3 | 122.3
7677 | Die Cut Part ST-1480 Windsor Mold Mask 121.3mm x 49.0mm | Units are mm |  | 2,000 parts |  |  | 20 | 2 | Length of tab | 24.4 | 25.4 | 26.4
7677 | Die Cut Part ST-1480 Windsor Mold Mask 121.3mm x 49.0mm | Units are mm |  | 2,000 parts |  |  | 20 | 3 | Width of part | 48.0 | 49.0 | 50.0
7677 | Die Cut Part ST-1480 Windsor Mold Mask 121.3mm x 49.0mm | Units are mm |  | 2,000 parts |  |  | 20 | 4 | Width of tab | 5.4 | 6.4 | 7.4
7677 | Die Cut Part ST-1480 Windsor Mold Mask 121.3mm x 49.0mm | Units are mm |  | 2,000 parts |  |  | 20 | 5 | Is the die strike deep enough to remove the matrix but not cut into the liner? | No(Fail) | Yes(Pass)
1226 | Die Cut Label White Thermal Transfer labels 2-1/2" x 3/4" | Units are Inches |  | 3 rolls |  |  | 10 | 1 | Length of label | 2.44 | 2.50 | 2.56
1226 | Die Cut Label White Thermal Transfer labels 2-1/2" x 3/4" | Units are Inches |  | 3 rolls |  |  | 10 | 2 | Width of label | 0.69 | 0.75 | 0.81
1226 | Die Cut Label White Thermal Transfer labels 2-1/2" x 3/4" | Units are Inches |  | 3 rolls |  |  | 10 | 3 | Is the die strike deep enough to remove the matrix without cutting into the liner? | No(Fail) | Yes(Pass)
7708 | Slit Tape Splicing tape, Blue 1.5" x 180' | Units are Inches |  | 14 rolls |  |  | 20 | 1 | Width of roll | 1.47 | 1.50 | 1.53
7708 | Slit Tape Splicing tape, Blue 1.5" x 180' | Units are Inches |  | 14 rolls |  |  | 20 | 2 | Is the adhesive wound in and the liner wound out? | No(Fail) | Yes(Pass)
7708 | Slit Tape Splicing tape, Blue 1.5" x 180' | Units are Inches |  | 14 rolls |  |  | 20 | 3 | Was yellow splice tape used create splices? | No(Fail) | Yes(Pass)
7700 | Die Cut Part DXL Mono 23.85mm x 57.04mm | Units are mm |  | 20,000 parts |  |  | 20 | 1 | Length of part | 23.74 | 23.84 | 23.94 | See Engineering before Run
7700 | Die Cut Part DXL Mono 23.85mm x 57.04mm | Units are mm |  | 20,000 parts |  |  | 20 | 2 | Distance from center of small hole to near edge of part | 11.65 | 11.90 | 12.15 | See Engineering before Run
7700 | Die Cut Part DXL Mono 23.85mm x 57.04mm | Units are mm |  | 20,000 parts |  |  | 20 | 3 | Width of part | 56.94 | 57.04 | 57.14 | See Engineering before Run
7700 | Die Cut Part DXL Mono 23.85mm x 57.04mm | Units are mm |  | 20,000 parts |  |  | 20 | 4 | Distance from center of small hole to far edge of part | 49.62 | 49.87 | 50.12 | See Engineering before Run
7700 | Die Cut Part DXL Mono 23.85mm x 57.04mm | Units are mm |  | 20,000 parts |  |  | 20 | 5 | Diameter of small hole | 0.41 | 0.51 | 0.61 | See Engineering before Run
7700 | Die Cut Part DXL Mono 23.85mm x 57.04mm | Units are mm |  | 20,000 parts |  |  | 20 | 10 | Width of liner | 66.84 | 67.04 | 67.24 | See Engineering before Run
7700 | Die Cut Part DXL Mono 23.85mm x 57.04mm | Units are mm |  | 20,000 parts |  |  | 20 | 11 | Distance from edge of part to edge of liner | 4.75 | 5.00 | 5.25 | See Engineering before Run
7700 | Die Cut Part DXL Mono 23.85mm x 57.04mm | Units are mm |  | 20,000 parts |  |  | 20 | 12 | Repeat of part | 28.43 | 28.58 | 28.73 | See Engineering before Run
5184 | Die Cut Part CSM Cu/Tin/PET w/ Adh. Laminate 0.75" x 5.883" | Units are Inches |  | roll |  |  | 20 | 7 | Assure that the path is clear and nothing is in contact that could scratch the material. | No (Fail) | Yes (Pass) |  | Photos of approved set up needed for the job jacket 02/13/2017
5283 | Die Cut Part CSM Cu/Al/PET w/ Adh. Laminate 0.75" x 8.791" | Units are Inches |  | roll |  |  | 20 | 6 | Assure that the path is clear and nothing is in contact that could scratch the material. | No (Fail) | Yes (Pass) |  | Photos of approved set up needed for the job jacket 02/13/2017
7180 | Butt Cut Part Hook Coin Fastener w/ Non-Engagement Edges - Gowns, 0.625" 1" x 0.625" | Every set visually check Op, Mid, & Gr lane for butt cut & deadening. Every fourth set measure 1-lane; alternate lanes and indicate on IPIC the lane. Units are Inches. |  | See note in IPIC comments. |  |  | 30 | 5 | Is the butt cut deep enough to remove the parts, but not cut into the liner? Check 33 repeats by pulling off every other part. Check 4 lanes (incl. OP and GR) per set. Perform checks only on parts that were cut at process speed, not jog. Save strip in retain envelope. | No (Fail) | Yes (Pass) | 4 Lanes
7482 | Die Cut Part Tail and Anchor set 7.31" x 3.62" | Units are Inches |  | 500 sets |  |  | 10 | 26 | Is the narrowest RR track width on either end of the part greater than 0.030"? | No(Fail) | Yes(Pass)
7737 | Tape M60 with 1/4" extended liner w/ eyemark every 12" and "Watershed..Tape" 2" x 216Yd | Units are Inches - use hundredths scale and magnifier or Ram scope to measure |  | 12 rolls |  |  | 10 | 1 | Is tape laminated to create an extended liner on one side only? | No (Fail) | Yes (Pass)
7737 | Tape M60 with 1/4" extended liner w/ eyemark every 12" and "Watershed..Tape" 2" x 216Yd | Units are Inches - use hundredths scale and magnifier or Ram scope to measure |  | 12 rolls |  |  | 10 | 2 | Are the back printed registration marks and typeface clean and dark? | No (Fail) | Yes (Pass)
7737 | Tape M60 with 1/4" extended liner w/ eyemark every 12" and "Watershed..Tape" 2" x 216Yd | Units are Inches - use hundredths scale and magnifier or Ram scope to measure |  | 12 rolls |  |  | 10 | 4 | Width of Tape | 1.97 | 2.00 | 2.03
7737 | Tape M60 with 1/4" extended liner w/ eyemark every 12" and "Watershed..Tape" 2" x 216Yd | Units are Inches - use hundredths scale and magnifier or Ram scope to measure |  | 12 rolls |  |  | 10 | 5 | Width of 42# Liner | 2.12 | 2.25 | 2.38
7485 | Die Cut Part Large and XL Cap 22.44" x 11.55" | Units are Inches |  | 1,000 parts |  |  | 20 | 1 | Width of LDPE/TM8720 lamination | 7.02 | 7.08 | 7.14 | CAR Please see QA before run 6/24/16
7485 | Die Cut Part Large and XL Cap 22.44" x 11.55" | Units are Inches |  | 1,000 parts |  |  | 30 | 5 | Distance from narrow back adhesive to LDPE/adh. lamination. | 0.07 | 0.13 | 0.19 | CAR Please see QA before run 6/24/16
7740 | Sheeted Part Right Hand Skirt mask 2.23" x 3.84" | Units are Inches |  | 2,000 |  |  | 20 | 1 | Does part fit template? | No(Fail) | Yes(Pass)
7740 | Sheeted Part Right Hand Skirt mask 2.23" x 3.84" | Units are Inches |  | 2,000 |  |  | 20 | 2 | Are the scores deep enough to remove the liner but not cut into the vinyl? | No(Fail) | Yes(Pass)
7741 | Sheeted Part Left Hand Skirt mask 2.23" x 3.84" | Units are Inches |  | 2,000 |  |  | 10 | 1 | Does part fit template? | No(Fail) | Yes(Pass)
7741 | Sheeted Part Left Hand Skirt mask 2.23" x 3.84" | Units are Inches |  | 2,000 |  |  | 10 | 2 | Are the scores deep enough to remove the liner but not cut into the vinyl? | No(Fail) | Yes(Pass)
5575 | Paint Adhesion Tape ST-1195 on printed cores 1" x 60Yd | Units are Inches |  | 30 rolls |  |  | 10 | 7 | Peel force of top layer from tape | 15.00 oz |  |  | CAR in System, See QA
7728 | Die Cut Part Tape, 0.5" X 2.0", Roll 2" x 0.5" | Units are Inches |  | Set of Rolls |  |  | 10 | 1 | Length of part | 1.98 | 2.00 | 2.02
7728 | Die Cut Part Tape, 0.5" X 2.0", Roll 2" x 0.5" | Units are Inches |  | Set of Rolls |  |  | 10 | 2 | Width of main part to inside corner. | 0.48 | 0.50 | 0.52
7728 | Die Cut Part Tape, 0.5" X 2.0", Roll 2" x 0.5" | Units are Inches |  | Set of Rolls |  |  | 10 | 4 | Width of liner | 0.98 | 1.00 | 1.02
7728 | Die Cut Part Tape, 0.5" X 2.0", Roll 2" x 0.5" | Units are Inches |  | Set of Rolls |  |  | 10 | 5 | Distance from edge of part to edge of liner | 0.168 | 0.188 | 0.208
7728 | Die Cut Part Tape, 0.5" X 2.0", Roll 2" x 0.5" | Units are Inches |  | Set of Rolls |  |  | 10 | 8 | Is the die strike deep enough to remove the matrix but not cut into the liner? | No(Fail) | Yes(Pass)
7726 | Die Cut Part Hose Card, Gown 2.91" x 2.91" | Units are Inches | Keyence | Delta: Measure 1 part every 2 sets, alternating between gear/operator sides each time. Fan Folder: Record once per level of boxes on the pallet (2X per pallet). | Customer |  | 10 | 1 | Length of part | 2.879 | 2.910 | 2.941
7726 | Die Cut Part Hose Card, Gown 2.91" x 2.91" | Units are Inches | Keyence | Delta: Measure 1 part every 2 sets, alternating between gear/operator sides each time. Fan Folder: Record once per level of boxes on the pallet (2X per pallet). | Customer |  | 10 | 2 | Width of part | 2.879 | 2.910 | 2.941
7746 | Sheeted Part Star with tabs 2.44" x 2.92" | Units are Inches |  | 500 parts |  |  | 20 | 1 | Length of part | 2.41 | 2.44 | 2.47
7746 | Sheeted Part Star with tabs 2.44" x 2.92" | Units are Inches |  | 500 parts |  |  | 20 | 2 | Width of part | 2.89 | 2.92 | 2.95
7746 | Sheeted Part Star with tabs 2.44" x 2.92" | Units are Inches |  | 500 parts |  |  | 20 | 3 | Width of tab | 0.24 | 0.27 | 0.30
7746 | Sheeted Part Star with tabs 2.44" x 2.92" | Units are Inches |  | 500 parts |  |  | 20 | 4 | Is the score deep enough to remove the adhesive but not cut into the liner? | No(Fail) | Yes(Pass)
7746 | Sheeted Part Star with tabs 2.44" x 2.92" | Units are Inches |  | 500 parts |  |  | 20 | 5 | Is the paper liner coated on both sides? | No(Fail) | Yes(Pass)
7747 | Sheeted Part Doughnut with tab 3.35" Dia | Units are Inches |  | 500 parts |  |  | 20 | 1 | Diameter of part | 3.32 | 3.35 | 3.38
7747 | Sheeted Part Doughnut with tab 3.35" Dia | Units are Inches |  | 500 parts |  |  | 20 | 3 | Width of tab | 0.24 | 0.27 | 0.30
7747 | Sheeted Part Doughnut with tab 3.35" Dia | Units are Inches |  | 500 parts |  |  | 20 | 4 | Is the score deep enough to remove the adhesive but not cut into the liner? | No(Fail) | Yes(Pass)
7747 | Sheeted Part Doughnut with tab 3.35" Dia | Units are Inches |  | 500 parts |  |  | 20 | 5 | Is the paper liner coated on both sides? | No(Fail) | Yes(Pass)
7747 | Sheeted Part Doughnut with tab 3.35" Dia | Units are Inches |  | 500 parts |  |  | 20 | 2 | Diameter of inside | 1.86 | 1.89 | 1.92
7763 | Die Cut Part 3M 96042 7mm x 8mm | Units are mm |  | 1,000 parts |  |  | 10 | 1 | Length of part | 6.7 | 7.0 | 7.3
7763 | Die Cut Part 3M 96042 7mm x 8mm | Units are mm |  | 1,000 parts |  |  | 10 | 2 | Repeat length | 9.7 | 10.0 | 10.3
7763 | Die Cut Part 3M 96042 7mm x 8mm | Units are mm |  | 1,000 parts |  |  | 10 | 3 | Width of part | 7.7 | 8.0 | 8.3
7763 | Die Cut Part 3M 96042 7mm x 8mm | Units are mm |  | 1,000 parts |  |  | 10 | 4 | Is the die strike deep enough to remove the matrix but not cut into the liner? | No(Fail) | Yes(Pass)
7762 | Slit Tape 3M 8926-02 1.1" x 40m | Units are Inches |  | 5 rolls |  |  | 10 | 1 | Width of roll | 1.07 | 1.10 | 1.13
7762 | Slit Tape 3M 8926-02 1.1" x 40m | Units are Inches |  | 5 rolls |  |  | 10 | 2 | Is the slit edge free of slivers and double cuts? | No(Fail) | Yes(Pass)
7762 | Slit Tape 3M 8926-02 1.1" x 40m | Units are Inches |  | 5 rolls |  |  | 10 | 3 | Is the roll wound without gapping or telescoping? | No(Fail) | Yes(Pass)
7753 | Die Cut Part Therapy Electrode Punched Lidding Layer 7" x 6" | Units are Inches - See attached drawing for dimension references. Pull 3 samples from each roll |  | 500 parts |  |  | 10 | 1 | Length of part - Letter M | 6.975 | 7.000 | 7.025 | Gloves required
7753 | Die Cut Part Therapy Electrode Punched Lidding Layer 7" x 6" | Units are Inches - See attached drawing for dimension references. Pull 3 samples from each roll |  | 500 parts |  |  | 10 | 2 | Width of part - Letter E | 5.988 | 6.000 | 6.012 | Gloves required
7753 | Die Cut Part Therapy Electrode Punched Lidding Layer 7" x 6" | Units are Inches - See attached drawing for dimension references. Pull 3 samples from each roll |  | 500 parts |  |  | 10 | 4 | Is the die strike deep enough to remove the matrix but not cut into the liner? | No(Fail) | Yes(Pass) |  | Gloves required
7753 | Die Cut Part Therapy Electrode Punched Lidding Layer 7" x 6" | Units are Inches - See attached drawing for dimension references. Pull 3 samples from each roll |  | 500 parts |  |  | 20 | 15 | Dimension A Must be Within ±.010" at set up | 0.755 | 0.780 | 0.805 | Gloves required
7753 | Die Cut Part Therapy Electrode Punched Lidding Layer 7" x 6" | Units are Inches - See attached drawing for dimension references. Pull 3 samples from each roll |  | 500 parts |  |  | 20 | 16 | Dimension B | 1.568 | 1.578 | 1.588 | Gloves required
7753 | Die Cut Part Therapy Electrode Punched Lidding Layer 7" x 6" | Units are Inches - See attached drawing for dimension references. Pull 3 samples from each roll |  | 500 parts |  |  | 20 | 17 | Dimension C | 2.862 | 2.872 | 2.882 | Gloves required
7753 | Die Cut Part Therapy Electrode Punched Lidding Layer 7" x 6" | Units are Inches - See attached drawing for dimension references. Pull 3 samples from each roll |  | 500 parts |  |  | 20 | 18 | Dimension D | 4.440 | 4.450 | 4.460 | Gloves required
7753 | Die Cut Part Therapy Electrode Punched Lidding Layer 7" x 6" | Units are Inches - See attached drawing for dimension references. Pull 3 samples from each roll |  | 500 parts |  |  | 20 | 19 | Dimension F Must be Within ±.010" at set up | 0.755 | 0.780 | 0.805 | Gloves required
7753 | Die Cut Part Therapy Electrode Punched Lidding Layer 7" x 6" | Units are Inches - See attached drawing for dimension references. Pull 3 samples from each roll |  | 500 parts |  |  | 20 | 20 | Dimension G | 1.337 | 1.347 | 1.357 | Gloves required
7753 | Die Cut Part Therapy Electrode Punched Lidding Layer 7" x 6" | Units are Inches - See attached drawing for dimension references. Pull 3 samples from each roll |  | 500 parts |  |  | 20 | 21 | Dimension H | 2.134 | 2.144 | 2.154 | Gloves required
7753 | Die Cut Part Therapy Electrode Punched Lidding Layer 7" x 6" | Units are Inches - See attached drawing for dimension references. Pull 3 samples from each roll |  | 500 parts |  |  | 20 | 22 | Dimension I | 2.931 | 2.941 | 2.951 | Gloves required
7753 | Die Cut Part Therapy Electrode Punched Lidding Layer 7" x 6" | Units are Inches - See attached drawing for dimension references. Pull 3 samples from each roll |  | 500 parts |  |  | 20 | 23 | Dimension J | 3.728 | 3.738 | 3.748 | Gloves required
7753 | Die Cut Part Therapy Electrode Punched Lidding Layer 7" x 6" | Units are Inches - See attached drawing for dimension references. Pull 3 samples from each roll |  | 500 parts |  |  | 20 | 24 | Dimension K | 4.525 | 4.535 | 4.545 | Gloves required
7753 | Die Cut Part Therapy Electrode Punched Lidding Layer 7" x 6" | Units are Inches - See attached drawing for dimension references. Pull 3 samples from each roll |  | 500 parts |  |  | 20 | 25 | Dimension L | 5.440 | 5.450 | 5.460 | Gloves required
7753 | Die Cut Part Therapy Electrode Punched Lidding Layer 7" x 6" | Units are Inches - See attached drawing for dimension references. Pull 3 samples from each roll |  | 500 parts |  |  | 20 | 2 | Dimension P | 0.367 | 0.375 | 0.383 | Gloves required
7753 | Die Cut Part Therapy Electrode Punched Lidding Layer 7" x 6" | Units are Inches - See attached drawing for dimension references. Pull 3 samples from each roll |  | 500 parts |  |  | 20 | 4 | Dimension Q | 0.367 | 0.375 | 0.383 | Gloves required
7753 | Die Cut Part Therapy Electrode Punched Lidding Layer 7" x 6" | Units are Inches - See attached drawing for dimension references. Pull 3 samples from each roll |  | 500 parts |  |  | 20 | 9 | Dimension R | 0.040 | 0.045 | 0.050 | Gloves required
7753 | Die Cut Part Therapy Electrode Punched Lidding Layer 7" x 6" | Units are Inches - See attached drawing for dimension references. Pull 3 samples from each roll |  | 500 parts |  |  | 20 | 10 | Dimension S | 0.040 | 0.045 | 0.050 | Gloves required
7753 | Die Cut Part Therapy Electrode Punched Lidding Layer 7" x 6" | Units are Inches - See attached drawing for dimension references. Pull 3 samples from each roll |  | 500 parts |  |  | 20 | 8 | Dimension T | 0.040 | 0.045 | 0.050 | Gloves required
7753 | Die Cut Part Therapy Electrode Punched Lidding Layer 7" x 6" | Units are Inches - See attached drawing for dimension references. Pull 3 samples from each roll |  | 500 parts |  |  | 20 | 11 | Dimension U | 0.040 | 0.045 | 0.050 | Gloves required
7753 | Die Cut Part Therapy Electrode Punched Lidding Layer 7" x 6" | Units are Inches - See attached drawing for dimension references. Pull 3 samples from each roll |  | 500 parts |  |  | 20 | 7 | Dimension V | 0.040 | 0.045 | 0.050 | Gloves required
7753 | Die Cut Part Therapy Electrode Punched Lidding Layer 7" x 6" | Units are Inches - See attached drawing for dimension references. Pull 3 samples from each roll |  | 500 parts |  |  | 20 | 12 | Dimension W | 0.040 | 0.045 | 0.050 | Gloves required
7753 | Die Cut Part Therapy Electrode Punched Lidding Layer 7" x 6" | Units are Inches - See attached drawing for dimension references. Pull 3 samples from each roll |  | 500 parts |  |  | 20 | 6 | Dimension X | 0.040 | 0.045 | 0.050 | Gloves required
7753 | Die Cut Part Therapy Electrode Punched Lidding Layer 7" x 6" | Units are Inches - See attached drawing for dimension references. Pull 3 samples from each roll |  | 500 parts |  |  | 20 | 13 | Dimension Y | 0.040 | 0.045 | 0.050 | Gloves required
7753 | Die Cut Part Therapy Electrode Punched Lidding Layer 7" x 6" | Units are Inches - See attached drawing for dimension references. Pull 3 samples from each roll |  | 500 parts |  |  | 20 | 5 | Dimension Z | 0.040 | 0.045 | 0.050 | Gloves required
7753 | Die Cut Part Therapy Electrode Punched Lidding Layer 7" x 6" | Units are Inches - See attached drawing for dimension references. Pull 3 samples from each roll |  | 500 parts |  |  | 20 | 14 | Dimension AA | 0.040 | 0.045 | 0.050 | Gloves required
7753 | Die Cut Part Therapy Electrode Punched Lidding Layer 7" x 6" | Units are Inches - See attached drawing for dimension references. Pull 3 samples from each roll |  | 500 parts |  |  | 20 | 1 | Dimension BB | 0.367 | 0.375 | 0.383 | Gloves required
7753 | Die Cut Part Therapy Electrode Punched Lidding Layer 7" x 6" | Units are Inches - See attached drawing for dimension references. Pull 3 samples from each roll |  | 500 parts |  |  | 20 | 3 | Dimension CC | 0.367 | 0.375 | 0.383 | Gloves required
7753 | Die Cut Part Therapy Electrode Punched Lidding Layer 7" x 6" | Units are Inches - See attached drawing for dimension references. Pull 3 samples from each roll |  | 500 parts |  |  | 20 | 26 | Does the part meet the wrinkle and crease defect sheet? | No(Fail) | Yes(Pass) |  | Gloves required
7753 | Die Cut Part Therapy Electrode Punched Lidding Layer 7" x 6" | Units are Inches - See attached drawing for dimension references. Pull 3 samples from each roll |  | 500 parts |  |  | 20 | 27 | Are all of the holes removed with no hanging chads? | No(Fail) | Yes(Pass) |  | Gloves required
7726 | Die Cut Part Hose Card, Gown 2.91" x 2.91" | Units are Inches | Keyence | Delta: Measure 1 part every 2 sets, alternating between gear/operator sides each time. Fan Folder: Record once per level of boxes on the pallet (2X per pallet). | Customer |  | 10 | 3 | Part Repeat | 3.094 | 3.125 | 3.156
7726 | Die Cut Part Hose Card, Gown 2.91" x 2.91" | Units are Inches | Keyence | Delta: Measure 1 part every 2 sets, alternating between gear/operator sides each time. Fan Folder: Record once per level of boxes on the pallet (2X per pallet). | Customer |  | 10 | 4 | Part edge to liner edge | 0.094 | 0.125 | 0.156
7726 | Die Cut Part Hose Card, Gown 2.91" x 2.91" | Units are Inches | Keyence | Delta: Measure 1 part every 2 sets, alternating between gear/operator sides each time. Fan Folder: Record once per level of boxes on the pallet (2X per pallet). | Customer |  | 10 | 5 | Diameter of Circle | 1.620 | 1.640 | 1.660
7769 | Slit Tape 3M 9828 1" x 1,400' | Units are Inches |  | 10 rolls |  |  | 10 | 1 | Width of roll | 0.97 | 1.00 | 1.03
7769 | Slit Tape 3M 9828 1" x 1,400' | Units are Inches |  | 10 rolls |  |  | 10 | 2 | Distance from edge to score | 0.22 | 0.25 | 0.28
7769 | Slit Tape 3M 9828 1" x 1,400' | Units are Inches |  | 10 rolls |  |  | 10 | 4 | Is the score deep enough to remove the 9828 but not cut into the liner? | No(Fail) | Yes(Pass)
7769 | Slit Tape 3M 9828 1" x 1,400' | Units are Inches |  | 10 rolls |  |  | 10 | 5 | Is the roll wound without gapping or telescoping? | No(Fail) | Yes(Pass)
7726 | Die Cut Part Hose Card, Gown 2.91" x 2.91" | Units are Inches | Keyence | Delta: Measure 1 part every 2 sets, alternating between gear/operator sides each time. Fan Folder: Record once per level of boxes on the pallet (2X per pallet). | Customer |  | 20 | 1 | Are parts folding on the perf? (Monitor constantly/log data every 22-24 boxes) | No (Fail) | Yes (Pass)
7726 | Die Cut Part Hose Card, Gown 2.91" x 2.91" | Units are Inches | Keyence | Delta: Measure 1 part every 2 sets, alternating between gear/operator sides each time. Fan Folder: Record once per level of boxes on the pallet (2X per pallet). | Customer |  | 20 | 2 | Are 3 parts or more visible on the tail at the top of the box? (Monitor constantly/log data every 22-24 boxes) | No (Fail) | Yes (Pass)
7726 | Die Cut Part Hose Card, Gown 2.91" x 2.91" | Units are Inches | Keyence | Delta: Measure 1 part every 2 sets, alternating between gear/operator sides each time. Fan Folder: Record once per level of boxes on the pallet (2X per pallet). | Customer |  | 20 | 3 | Is the box oriented correctly with the 4 square cut-outs at the bottom? (Monitor constantly/log data every 22-24 boxes) | No (Fail) | Yes (Pass)
7726 | Die Cut Part Hose Card, Gown 2.91" x 2.91" | Units are Inches | Keyence | Delta: Measure 1 part every 2 sets, alternating between gear/operator sides each time. Fan Folder: Record once per level of boxes on the pallet (2X per pallet). | Customer |  | 20 | 4 | With the tail on the left side of the box and the tops pulling out on the right side, is the box label on the tail side of the box? (Monitor constantly/log data every 22-24 boxes) | No (Fail) | Yes (Pass)
7726 | Die Cut Part Hose Card, Gown 2.91" x 2.91" | Units are Inches | Keyence | Delta: Measure 1 part every 2 sets, alternating between gear/operator sides each time. Fan Folder: Record once per level of boxes on the pallet (2X per pallet). | Customer |  | 20 | 5 | No more than 2 missing parts in a row. (Monitor constantly/log data every 22-24 boxes) | No (Fail) | Yes (Pass)
7726 | Die Cut Part Hose Card, Gown 2.91" x 2.91" | Units are Inches | Keyence | Delta: Measure 1 part every 2 sets, alternating between gear/operator sides each time. Fan Folder: Record once per level of boxes on the pallet (2X per pallet). | Customer |  | 20 | 6 | Have parts with aesthetic issues (overlapping, wrinkles, perf on part, damage, etc...) been removed? (Monitor constantly/log data every 22-24 boxes) | No (Fail) | Yes (Pass)
7776 | Sheeted Part 3M 8671/9471LE, Insulator, Grab Handle 3.81" x 3.39" | Units are Inches |  | 10 parts |  |  | 10 | 1 | Width of Part | 3.75 | 3.81 | 3.87
7776 | Sheeted Part 3M 8671/9471LE, Insulator, Grab Handle 3.81" x 3.39" | Units are Inches |  | 10 parts |  |  | 10 | 2 | Length of Part | 3.33 | 3.39 | 3.45
7776 | Sheeted Part 3M 8671/9471LE, Insulator, Grab Handle 3.81" x 3.39" | Units are Inches |  | 10 parts |  |  | 10 | 3 | Is the part laminated free of all visable defects? | No(Fail) | Yes(Pass)
7776 | Sheeted Part 3M 8671/9471LE, Insulator, Grab Handle 3.81" x 3.39" | Units are Inches |  | 10 parts |  |  | 10 | 4 | Are the parts cut cleanly, free of all hairs and debris? | No(Fail) | Yes(Pass)
7776 | Sheeted Part 3M 8671/9471LE, Insulator, Grab Handle 3.81" x 3.39" | Units are Inches |  | 10 parts |  |  | 10 | 5 | Are the holes cleanly removed? | No(Fail) | Yes(Pass)
7777 | Laminated Rolls IPG OM/Mylar liner 15" x 60Yd | Units are Inches |  | 4 rolls | Strouse |  | 10 | 1 | Width of slit roll. | 14.875 | 15.000 | 15.125
7777 | Laminated Rolls IPG OM/Mylar liner 15" x 60Yd | Units are Inches |  | 4 rolls | Strouse |  | 20 | 1 | Width of tape | 14.875 | 15.000 | 15.125
7777 | Laminated Rolls IPG OM/Mylar liner 15" x 60Yd | Units are Inches |  | 4 rolls | Strouse |  | 20 | 2 | Distance from edge of liner to edge of tape | 0 | 0.125 | 0.25
7777 | Laminated Rolls IPG OM/Mylar liner 15" x 60Yd | Units are Inches |  | 4 rolls | Strouse |  | 20 | 3 | Is the tape laminated to the release side of the liner? | No(Fail) | Yes(Pass)
7777 | Laminated Rolls IPG OM/Mylar liner 15" x 60Yd | Units are Inches |  | 4 rolls | Strouse |  | 20 | 4 | Is the roll wound without gapping or telescoping? | No(fail) | Yes(Pass)
7780 | Slit Tape 3M 2364 0.75" x 400" | Units are Inches |  | 72 rolls |  |  | 10 | 1 | Width of roll | 0.72 | 0.75 | 0.78
7780 | Slit Tape 3M 2364 0.75" x 400" | Units are Inches |  | 72 rolls |  |  | 10 | 2 | Is the slit edge free of slivers and other slitting debris? | No(Fail) | Yes(Pass)
7780 | Slit Tape 3M 2364 0.75" x 400" | Units are Inches |  | 72 rolls |  |  | 10 | 3 | Is the roll wound without gapping and telescoping? | No(Fail) | Yes(Pass)
7780 | Slit Tape 3M 2364 0.75" x 400" | Units are Inches |  | 72 rolls |  |  | 20 | 1 | Is the roll tabbed? | No(Fail) | Yes(Pass)
7780 | Slit Tape 3M 2364 0.75" x 400" | Units are Inches |  | 72 rolls |  |  | 20 | 2 | Does the roll work correctly in the dispenser? | No(Fail) | Yes(Pass)
7784 | Die Cut Part 4.4 mil Liner/Post-it 4" OD x 0.4" ID | Units are Inches | Template | 8 rolls |  |  | 10 | 2 | Are the holes ejected? | No(Fail) | Yes(Pass)
7784 | Die Cut Part 4.4 mil Liner/Post-it 4" OD x 0.4" ID | Units are Inches | Template | 8 rolls |  |  | 10 | 3 | Is the NON-release side of the 78 Lb liner laminated to the 9449S? | No(Fail) | Yes(Pass)
7784 | Die Cut Part 4.4 mil Liner/Post-it 4" OD x 0.4" ID | Units are Inches | Template | 8 rolls |  |  | 10 | 4 | Is the die strike deep enough to remove the adhesive but not cut into the liner? | No(Fail) | Yes(Pass)
7786 | Die Cut Part 2916P/5915P 106mm Dia | Units are mm |  | 600 parts |  |  | 20 | 1 | Diameter of circle - Cross web on liner | 105.3 | 106.0 | 106.7
7786 | Die Cut Part 2916P/5915P 106mm Dia | Units are mm |  | 600 parts |  |  | 20 | 5 | Are the parts visually centered on the sheet? | No(Fail) | Yes(Pass)
7786 | Die Cut Part 2916P/5915P 106mm Dia | Units are mm |  | 600 parts |  |  | 20 | 6 | Is the die strike deep enough to strip the matrix but not cut into the liner? | No(Fail) | Yes(Pass)
7786 | Die Cut Part 2916P/5915P 106mm Dia | Units are mm |  | 600 parts |  |  | 20 | 7 | Is the adhesive on the foam laminated to the VHB? | No(Fail) | Yes(Pass)
7789 | Sheeted Part 3426A 24" x 18" | Units are Inches Use ruler to check parts |  | 100 sheets |  |  | 10 | 1 | Is the sheet length between 23 7/8 and 24 1/18 inches? | No (Fail) | Yes (Pass) |  | See Engineering before Run
7789 | Sheeted Part 3426A 24" x 18" | Units are Inches Use ruler to check parts |  | 100 sheets |  |  | 10 | 2 | Is the adhesive width between 17 7/8 and 18 1/8 inches? | No (Fail) | Yes (Pass) |  | See Engineering before Run
7789 | Sheeted Part 3426A 24" x 18" | Units are Inches Use ruler to check parts |  | 100 sheets |  |  | 10 | 3 | Is the liner width between 18 5/8 and 18 3/8? | No (Fail) | Yes (Pass) |  | See Engineering before Run
7789 | Sheeted Part 3426A 24" x 18" | Units are Inches Use ruler to check parts |  | 100 sheets |  |  | 10 | 4 | Distance from edge of adhesive to edge of liner | 0.125 | 0.25 | 0.375 | See Engineering before Run
7789 | Sheeted Part 3426A 24" x 18" | Units are Inches Use ruler to check parts |  | 100 sheets |  |  | 10 | 5 | Is the adhesive laminated to the release side of the 54# liner? | No(Fail) | Yes(Pass) |  | See Engineering before Run
7789 | Sheeted Part 3426A 24" x 18" | Units are Inches Use ruler to check parts |  | 100 sheets |  |  | 10 | 6 | Does the sheeted part lay flat with little to no visible curl? | No(Fail) | Yes(Pass) |  | See Engineering before Run
7792 | Masking Tape 3M 2393 2" x 60Yd | Units are Inches |  | 24 rolls |  |  | 10 | 1 | Width of finished product? | 1.94 | 2.00 | 2.06
7792 | Masking Tape 3M 2393 2" x 60Yd | Units are Inches |  | 24 rolls |  |  | 10 | 2 | Is finished product 60 yards in length? | No (Fail) | Yes (Pass)
7795 | Slit Tape 3M 232 0.25" x 60Yd | Units are Inches |  | 36 rolls |  |  | 20 | 1 | Width of roll | 0.125 | 0.25 | 0.375
7795 | Slit Tape 3M 232 0.25" x 60Yd | Units are Inches |  | 36 rolls |  |  | 20 | 2 | Are the slit edges free of slivers and double cuts? | No(Fail) | Yes(Pass)
7795 | Slit Tape 3M 232 0.25" x 60Yd | Units are Inches |  | 36 rolls |  |  | 20 | 3 | Is the roll wound without gapping and telescoping? | No(Fail) | Yes(Pass)
7806 | Die Cut Part Foam/Adh. 50mm x 50mm | Units are mm |  | 2,000 parts |  |  | 20 | 1 | Length of part - measured at top of part. | 48 | 50 | 52
7806 | Die Cut Part Foam/Adh. 50mm x 50mm | Units are mm |  | 2,000 parts |  |  | 20 | 2 | Width of part - measured at top of part | 48 | 50 | 52
7806 | Die Cut Part Foam/Adh. 50mm x 50mm | Units are mm |  | 2,000 parts |  |  | 20 | 3 | Is the die strike deep enough to remove the matrix but not cut into the liner? | No(Fail) | Yes(Pass)
7814 | Slit Roll ST-1338 1.75" x 36Yd | Units are Inches |  | 24 rolls |  |  | 10 | 1 | Width of roll | 1.625 | 1.750 | 1.875
7814 | Slit Roll ST-1338 1.75" x 36Yd | Units are Inches |  | 24 rolls |  |  | 10 | 2 | Are the slit edges free of slivers and double cuts? | No(Fail) | Yes(Pass)
7821 | Die Cut Part Foil w/ 468MP, Perf between parts 8.81" x 8.81" | Units are Inches |  | 1,500 parts |  |  | 10 | 1 | Length of part | 8.80 | 8.81 | 8.82
7821 | Die Cut Part Foil w/ 468MP, Perf between parts 8.81" x 8.81" | Units are Inches |  | 1,500 parts |  |  | 10 | 2 | Width of part | 8.80 | 8.81 | 8.82
7821 | Die Cut Part Foil w/ 468MP, Perf between parts 8.81" x 8.81" | Units are Inches |  | 1,500 parts |  |  | 10 | 3 | Is the die strike deep enough to remove the matrix but not cut into the liner? | No(Fail) | Yes(Pass)
7821 | Die Cut Part Foil w/ 468MP, Perf between parts 8.81" x 8.81" | Units are Inches |  | 1,500 parts |  |  | 10 | 4 | Is the adhesive laminated to the non-metalized side of the PET? | No(Fail) | Yes(Pass)
7828 | Slit Tape 3M 8810 8mm x 108' | Units are mm - Asymmetric tolerance is correct. |  | 18 rolls |  |  | 10 | 1 | Width of tape | 7.50 | 8.00 | 8.00
7828 | Slit Tape 3M 8810 8mm x 108' | Units are mm - Asymmetric tolerance is correct. |  | 18 rolls |  |  | 10 | 2 | Is the slit edge free of slivers and other slitting debris? | No(Fail) | Yes(Pass)
7828 | Slit Tape 3M 8810 8mm x 108' | Units are mm - Asymmetric tolerance is correct. |  | 18 rolls |  |  | 10 | 3 | Is the roll wound without gapping or telescoping? | No(Fail) | Yes(Pass)
7827 | Sheeted Part 3M 1522 85.73mm x 57.15mm | Units are mm |  | 1,000 parts |  |  | 20 | 1 | Length of sheet | 84.13 | 85.73 | 87.33
7827 | Sheeted Part 3M 1522 85.73mm x 57.15mm | Units are mm |  | 1,000 parts |  |  | 20 | 2 | Length of rectangle part | 29.4 | 30.0 | 30.6
7827 | Sheeted Part 3M 1522 85.73mm x 57.15mm | Units are mm |  | 1,000 parts |  |  | 20 | 3 | Length of circle part | 34.4 | 35.0 | 35.6
7827 | Sheeted Part 3M 1522 85.73mm x 57.15mm | Units are mm |  | 1,000 parts |  |  | 20 | 4 | Width of sheet | 56.55 | 57.15 | 57.75
7827 | Sheeted Part 3M 1522 85.73mm x 57.15mm | Units are mm |  | 1,000 parts |  |  | 20 | 5 | Width of circle part including tab | 37.9 | 38.5 | 39.1
7827 | Sheeted Part 3M 1522 85.73mm x 57.15mm | Units are mm |  | 1,000 parts |  |  | 20 | 6 | Width of rectangle part | 39.4 | 40.0 | 40.6
7827 | Sheeted Part 3M 1522 85.73mm x 57.15mm | Units are mm |  | 1,000 parts |  |  | 20 | 7 | Is the score on the tab deep enough to remove the adhesive but not cut into the liner? | No(Fail) | Yes(Pass)
7827 | Sheeted Part 3M 1522 85.73mm x 57.15mm | Units are mm |  | 1,000 parts |  |  | 20 | 8 | Is the liner cut deep enough to remove the liner but not cut through the adhesive? | No(Fail) | Yes(Pass)
7827 | Sheeted Part 3M 1522 85.73mm x 57.15mm | Units are mm |  | 1,000 parts |  |  | 20 | 9 | Is the die strike deep enough to remove the matrix but not cut into the liner? | No(Fail) | Yes(Pass)
7827 | Sheeted Part 3M 1522 85.73mm x 57.15mm | Units are mm |  | 1,000 parts |  |  | 20 | 10 | Is the center of the circle ejected? | No(Fail) | Yes(Pass)
7843 | Slit Tape Yellow UPVC printed "Inspected...P-21234" 3/4" x 72Yd | Units are Inches |  | 64 rolls |  |  | 10 | 3 | Length of roll. Is counter set for 72 yds? | No (Fail) | Yes (Pass)
7843 | Slit Tape Yellow UPVC printed "Inspected...P-21234" 3/4" x 72Yd | Units are Inches |  | 64 rolls |  |  | 10 | 1 | Width of tape | 0.711 | 0.743 | 0.774
7843 | Slit Tape Yellow UPVC printed "Inspected...P-21234" 3/4" x 72Yd | Units are Inches |  | 64 rolls |  |  | 10 | 4 | Is the Unwind Direction #2? | No (Fail) | Yes (Pass)
7843 | Slit Tape Yellow UPVC printed "Inspected...P-21234" 3/4" x 72Yd | Units are Inches |  | 64 rolls |  |  | 10 | 2 | Is print clean and sharp? Is "P-21234" legible? | No (Fail) | Yes (Pass)
7843 | Slit Tape Yellow UPVC printed "Inspected...P-21234" 3/4" x 72Yd | Units are Inches |  | 64 rolls |  |  | 10 | 5 | Are sides of rolls free from adhesive build-up? | No (Fail) | Yes (Pass)
4597 | Slit Tape 3M 8901 2.25" x 72Yd | Units are Inches |  | 6 rolls |  |  | 10 | 3 | Is the slit edge free of double cuts and slivers? | No(Fail) | Yes(Pass)
7856 | Sheeted Part 3M 4951 4.5" x 8" | Units are Inches |  | 100 sheets |  |  | 10 | 1 | Length of adhesive | 4.44 | 4.50 | 4.56
7856 | Sheeted Part 3M 4951 4.5" x 8" | Units are Inches |  | 100 sheets |  |  | 10 | 2 | Width of adhesive | 7.97 | 8.00 | 8.03
7856 | Sheeted Part 3M 4951 4.5" x 8" | Units are Inches |  | 100 sheets |  |  | 10 | 3 | Is the VHB visually centered on the liner in the cross web direction? | No(Fail) | Yes(Pass)
7853 | Die Cut Part Aperture protector 25mm x 185.96mm | Units are mm |  | 500 parts inspect 2 |  |  | 20 | 1 | Inspection #1 - See sheet | 3.9782 | 4.1032 | 4.2282 | CLEAN ROOM ATTIRE REQUIRED
7853 | Die Cut Part Aperture protector 25mm x 185.96mm | Units are mm |  | 500 parts inspect 2 |  |  | 20 | 2 | Inspection #2 - See sheet | 3.9782 | 4.1032 | 4.2282 | CLEAN ROOM ATTIRE REQUIRED
7853 | Die Cut Part Aperture protector 25mm x 185.96mm | Units are mm |  | 500 parts inspect 2 |  |  | 20 | 3 | Inspection #3 - See sheet | 11.7752 | 12.0252 | 12.2752 | CLEAN ROOM ATTIRE REQUIRED
7853 | Die Cut Part Aperture protector 25mm x 185.96mm | Units are mm |  | 500 parts inspect 2 |  |  | 20 | 4 | Inspection #4 - See sheet | 4.7223 | 4.9723 | 5.2223 | CLEAN ROOM ATTIRE REQUIRED
7853 | Die Cut Part Aperture protector 25mm x 185.96mm | Units are mm |  | 500 parts inspect 2 |  |  | 20 | 5 | Inspection #5 - See sheet | 14.2990 | 14.5490 | 14.7990 | CLEAN ROOM ATTIRE REQUIRED
7853 | Die Cut Part Aperture protector 25mm x 185.96mm | Units are mm |  | 500 parts inspect 2 |  |  | 20 | 6 | Inspection #6 - See sheet | 11.7664 | 12.0164 | 12.2664 | CLEAN ROOM ATTIRE REQUIRED
7853 | Die Cut Part Aperture protector 25mm x 185.96mm | Units are mm |  | 500 parts inspect 2 |  |  | 20 | 7 | Inspection #7 - See sheet | 0.2500 | 0.5000 | 0.7500 | CLEAN ROOM ATTIRE REQUIRED
7853 | Die Cut Part Aperture protector 25mm x 185.96mm | Units are mm |  | 500 parts inspect 2 |  |  | 20 | 8 | Inspection #8 - See sheet | 161.6609 | 161.9109 | 162.1609 | CLEAN ROOM ATTIRE REQUIRED
7853 | Die Cut Part Aperture protector 25mm x 185.96mm | Units are mm |  | 500 parts inspect 2 |  |  | 20 | 9 | Inspection #9 - See sheet | 4.3895 | 4.5545 | 4.7195 | CLEAN ROOM ATTIRE REQUIRED
7853 | Die Cut Part Aperture protector 25mm x 185.96mm | Units are mm |  | 500 parts inspect 2 |  |  | 20 | 10 | Inspection #10 - See sheet | 2.9782 | 3.1032 | 3.2282 | CLEAN ROOM ATTIRE REQUIRED
7853 | Die Cut Part Aperture protector 25mm x 185.96mm | Units are mm |  | 500 parts inspect 2 |  |  | 20 | 11 | Inspection #11 - See sheet | 8.4947 | 8.6197 | 8.7447 | CLEAN ROOM ATTIRE REQUIRED
7853 | Die Cut Part Aperture protector 25mm x 185.96mm | Units are mm |  | 500 parts inspect 2 |  |  | 20 | 12 | Inspection #12 - See sheet | 0.7463 | 0.8713 | 0.9963 | CLEAN ROOM ATTIRE REQUIRED
7853 | Die Cut Part Aperture protector 25mm x 185.96mm | Units are mm |  | 500 parts inspect 2 |  |  | 20 | 13 | Inspection #13 - See sheet | 4.1952 | 4.3602 | 4.5252 | CLEAN ROOM ATTIRE REQUIRED
7853 | Die Cut Part Aperture protector 25mm x 185.96mm | Units are mm |  | 500 parts inspect 2 |  |  | 20 | 14 | Inspection #14 - See sheet | 4.1952 | 4.3602 | 4.5252 | CLEAN ROOM ATTIRE REQUIRED
7853 | Die Cut Part Aperture protector 25mm x 185.96mm | Units are mm |  | 500 parts inspect 2 |  |  | 20 | 18 | Inspection #18 - See sheet | 1.2874 | 1.4124 | 1.5374 | CLEAN ROOM ATTIRE REQUIRED
7853 | Die Cut Part Aperture protector 25mm x 185.96mm | Units are mm |  | 500 parts inspect 2 |  |  | 20 | 19 | Inspection #19 - See sheet | 8.2105 | 8.3355 | 8.4605 | CLEAN ROOM ATTIRE REQUIRED
7853 | Die Cut Part Aperture protector 25mm x 185.96mm | Units are mm |  | 500 parts inspect 2 |  |  | 20 | 20 | Inspection #20 - See sheet | 3.1129 | 3.2779 | 3.4429 | CLEAN ROOM ATTIRE REQUIRED
7853 | Die Cut Part Aperture protector 25mm x 185.96mm | Units are mm |  | 500 parts inspect 2 |  |  | 20 | 21 | Inspection #21 - See sheet | 3.1129 | 3.2779 | 3.4429 | CLEAN ROOM ATTIRE REQUIRED
7853 | Die Cut Part Aperture protector 25mm x 185.96mm | Units are mm |  | 500 parts inspect 2 |  |  | 20 | 22 | Inspection #22 - See sheet | 162.6170 | 162.8670 | 163.1170 | CLEAN ROOM ATTIRE REQUIRED
7853 | Die Cut Part Aperture protector 25mm x 185.96mm | Units are mm |  | 500 parts inspect 2 |  |  | 20 | 23 | Inspection #23 - See sheet | 9.0414 | 9.1664 | 9.2914 | CLEAN ROOM ATTIRE REQUIRED
7853 | Die Cut Part Aperture protector 25mm x 185.96mm | Units are mm |  | 500 parts inspect 2 |  |  | 20 | 24 | Inspection #24 - See sheet | 4.6295 | 4.7945 | 4.9595 | CLEAN ROOM ATTIRE REQUIRED
7853 | Die Cut Part Aperture protector 25mm x 185.96mm | Units are mm |  | 500 parts inspect 2 |  |  | 20 | 25 | Inspection #25 - See sheet | 3.1017 | 3.2667 | 3.4317 | CLEAN ROOM ATTIRE REQUIRED
7853 | Die Cut Part Aperture protector 25mm x 185.96mm | Units are mm |  | 500 parts inspect 2 |  |  | 20 | 26 | Inspection #26 - See sheet | 162.8234 | 163.0734 | 163.3234 | CLEAN ROOM ATTIRE REQUIRED
7853 | Die Cut Part Aperture protector 25mm x 185.96mm | Units are mm |  | 500 parts inspect 2 |  |  | 20 | 27 | Inspection #27 - See sheet | 8.0346 | 8.1596 | 8.2846 | CLEAN ROOM ATTIRE REQUIRED
7853 | Die Cut Part Aperture protector 25mm x 185.96mm | Units are mm |  | 500 parts inspect 2 |  |  | 20 | 28 | Inspection #28 - See sheet | 4.1296 | 4.2946 | 4.4596 | CLEAN ROOM ATTIRE REQUIRED
7853 | Die Cut Part Aperture protector 25mm x 185.96mm | Units are mm |  | 500 parts inspect 2 |  |  | 20 | 29 | Inspection #29 - See sheet | 2.7611 | 2.9261 | 3.0911 | CLEAN ROOM ATTIRE REQUIRED
7853 | Die Cut Part Aperture protector 25mm x 185.96mm | Units are mm |  | 500 parts inspect 2 |  |  | 20 | 30 | Inspection #30 - See sheet | 24.8750 | 25.0000 | 25.1250 | CLEAN ROOM ATTIRE REQUIRED
7853 | Die Cut Part Aperture protector 25mm x 185.96mm | Units are mm |  | 500 parts inspect 2 |  |  | 20 | 31 | Inspection #31 - See sheet | 19.8045 | 19.9295 | 20.0545 | CLEAN ROOM ATTIRE REQUIRED
7853 | Die Cut Part Aperture protector 25mm x 185.96mm | Units are mm |  | 500 parts inspect 2 |  |  | 20 | 32 | Inspection #32 - See sheet | 151.7163 | 151.9663 | 152.2163 | CLEAN ROOM ATTIRE REQUIRED
7853 | Die Cut Part Aperture protector 25mm x 185.96mm | Units are mm |  | 500 parts inspect 2 |  |  | 20 | 33 | Inspection #33 - See sheet | 185.7113 | 185.9613 | 186.2113 | CLEAN ROOM ATTIRE REQUIRED
7700 | Die Cut Part DXL Mono 23.85mm x 57.04mm | Units are mm |  | 20,000 parts |  |  | 20 | 6 | End of part to center of center large hole | 35.85 | 36.00 | 36.15 | See Engineering before Run
7700 | Die Cut Part DXL Mono 23.85mm x 57.04mm | Units are mm |  | 20,000 parts |  |  | 20 | 7 | Diameter of large hole | 5.675 | 5.800 | 5.925 | See Engineering before Run
7700 | Die Cut Part DXL Mono 23.85mm x 57.04mm | Units are mm |  | 20,000 parts |  |  | 20 | 8 | Diameter of middle sized hole | 0.90 | 1.00 | 1.10 | See Engineering before Run
7700 | Die Cut Part DXL Mono 23.85mm x 57.04mm | Units are mm |  | 20,000 parts |  |  | 20 | 9 | Distance part edge to center of middle sized hole | 6.36 | 6.61 | 6.86 | See Engineering before Run
7867 | Sheeted Part 3M SJ3550 1" Dia | Units are Inches |  | 1,250 part |  |  | 10 | 1 | Diameter of part | 0.94 | 1.00 | 1.06
7867 | Sheeted Part 3M SJ3550 1" Dia | Units are Inches |  | 1,250 part |  |  | 10 | 2 | Is the part cut cleanly? | No(Fail) | Yes(Pass)
7881 | Sheeted Part TM 4200 24" x 18" | Units are Inches |  | 100 parts |  | 881AE156-118D-CF46-8C38-E3E8988F0A70 | 20 | 1 | Length of sheet | 23.875 | 24.00 | 24.125
7881 | Sheeted Part TM 4200 24" x 18" | Units are Inches |  | 100 parts |  | 881AE156-118D-CF46-8C38-E3E8988F0A70 | 20 | 2 | Width of adhesive | 17.875 | 18.00 | 18.125
7881 | Sheeted Part TM 4200 24" x 18" | Units are Inches |  | 100 parts |  | 881AE156-118D-CF46-8C38-E3E8988F0A70 | 20 | 3 | Width of liner | 18.375 | 18.50 | 18.625
7881 | Sheeted Part TM 4200 24" x 18" | Units are Inches |  | 100 parts |  | 881AE156-118D-CF46-8C38-E3E8988F0A70 | 20 | 4 | Distance from edge of adhesive to edge of liner | 0.125 | 0.25 | 0.375
7881 | Sheeted Part TM 4200 24" x 18" | Units are Inches |  | 100 parts |  | 881AE156-118D-CF46-8C38-E3E8988F0A70 | 20 | 5 | Is the adhesive laminated to the release side of the 54# liner? | No(Fail) | Yes(Pass)
7881 | Sheeted Part TM 4200 24" x 18" | Units are Inches |  | 100 parts |  | 881AE156-118D-CF46-8C38-E3E8988F0A70 | 20 | 6 | Do the parts lay flat with little to no curl? | No(Fail) | Yes(Pass)
7883 | Slit Tape 3M 93010LE 12.0" x 1,080' | Units are Inches |  | 2 rolls |  |  | 20 | 1 | Width of adhesivel? | 11.94 | 12.00 | 12.06
7883 | Slit Tape 3M 93010LE 12.0" x 1,080' | Units are Inches |  | 2 rolls |  |  | 20 | 2 | Is the adhesive visually centered on the liner? | No(Fail) | Yes(Pass)
7883 | Slit Tape 3M 93010LE 12.0" x 1,080' | Units are Inches |  | 2 rolls |  |  | 20 | 3 | Is the adhesive laminated to the release side of the liner? | No(Fail) | Yes(Pass)
7889 | Slit Tape 3M 301+ 12" x 60Yd | Units are Inches |  | 4 rolls |  |  | 10 | 1 | Width of roll | 11.97 | 12.00 | 12.03
7889 | Slit Tape 3M 301+ 12" x 60Yd | Units are Inches |  | 4 rolls |  |  | 10 | 2 | Is the roll wound without gapping and telescoping? | No(Fail) | Yes(Pass)
7890 | Slit Tape 3M 56 See WO | Units are Inches |  | 2 rolls |  |  | 10 | 1 | Width of roll | - 0.03 | See WO | + 0.03
7890 | Slit Tape 3M 56 See WO | Units are Inches |  | 2 rolls |  |  | 10 | 2 | Is the slit edge free of slivers and double cuts? | No(Fail) | Yes(Pass)
7890 | Slit Tape 3M 56 See WO | Units are Inches |  | 2 rolls |  |  | 10 | 3 | Is the roll wound without gapping or telescoping? | No(Fail) | Yes(Pass)
7821 | Die Cut Part Foil w/ 468MP, Perf between parts 8.81" x 8.81" | Units are Inches |  | 1,500 parts |  |  | 10 | 5 | Does the perf tear easily but without breaking on press? | No(Fail) | Yes(Pass)
7821 | Die Cut Part Foil w/ 468MP, Perf between parts 8.81" x 8.81" | Units are Inches |  | 1,500 parts |  |  | 10 | 6 | Do the parts lay flat when removed from the liner? | No(Fail) | Yes(Pass)
5547 | Die Cut Part Rectangle w/ Tab VHB Tape 0.5" x 3.75" w/ 0.25" tab | Units are Inches |  | 1,000 parts |  |  | 10 | 3 | Is the score deep enough to remove the tab material but not cut into the parent liner? | No(Fail) | Yes(Pass) |  | See special comments
5547 | Die Cut Part Rectangle w/ Tab VHB Tape 0.5" x 3.75" w/ 0.25" tab | Units are Inches |  | 1,000 parts |  |  | 10 | 4 | Is the butt cut deep enough to separate the parts but not cut into the liner? | No(Fail) | Yes(Pass) |  | See special comments
7900 | Laminated Tape CSM - AS203/AS203/Skyrol/AS203/Skyrol/AS203 4" x 4.5" | Units are Inches |  | 100 pieces |  |  | 10 | 1 | Width of finished part | 4.375 | 4.500 | 4.625 | CLEAN ROOM ATTIRE REQUIRED
7900 | Laminated Tape CSM - AS203/AS203/Skyrol/AS203/Skyrol/AS203 4" x 4.5" | Units are Inches |  | 100 pieces |  |  | 10 | 3 | Was this laminated in the clean room with a RH of less than 30%? | No(Fail) | Yes(Pass) |  | CLEAN ROOM ATTIRE REQUIRED
7900 | Laminated Tape CSM - AS203/AS203/Skyrol/AS203/Skyrol/AS203 4" x 4.5" | Units are Inches |  | 100 pieces |  |  | 10 | 4 | Is the stack up - AS203/AS203/Skyrol/AS203/Skyrol/AS203 | No(Fail) | Yes(Pass) |  | CLEAN ROOM ATTIRE REQUIRED
7900 | Laminated Tape CSM - AS203/AS203/Skyrol/AS203/Skyrol/AS203 4" x 4.5" | Units are Inches |  | 100 pieces |  |  | 10 | 2 | Length of part | 3.875 | 4.000 | 4.125 | CLEAN ROOM ATTIRE REQUIRED
7897 | Sheeted Part PSA Capping Strip 368mm x 45mm | Units are mm |  | 50 parts |  |  | 20 | 1 | Length of part | 367.5 | 368.0 | 368.5
7897 | Sheeted Part PSA Capping Strip 368mm x 45mm | Units are mm |  | 50 parts |  |  | 20 | 2 | Width of part | 44.5 | 45.0 | 45.5
7897 | Sheeted Part PSA Capping Strip 368mm x 45mm | Units are mm |  | 50 parts |  |  | 20 | 3 | Diameter of hole | 6.5 | 7.0 | 7.5
7897 | Sheeted Part PSA Capping Strip 368mm x 45mm | Units are mm |  | 50 parts |  |  | 20 | 4 | Length of slot | 9.5 | 10.0 | 10.5
7897 | Sheeted Part PSA Capping Strip 368mm x 45mm | Units are mm |  | 50 parts |  |  | 20 | 5 | Width of slot | 6.5 | 7.0 | 7.5
7897 | Sheeted Part PSA Capping Strip 368mm x 45mm | Units are mm |  | 50 parts |  |  | 20 | 6 | Distance from end of part to edge of hole | 115.0 | 115.5 | 116.0
7897 | Sheeted Part PSA Capping Strip 368mm x 45mm | Units are mm |  | 50 parts |  |  | 20 | 7 | Are the holes cleanly removed? | No(Fail) | Yes(Pass)
7902 | Slit Roll Nitto RB200S See Work order | Units are Inches |  | 4 Rolls |  |  | 10 | 1 | Width of slit rolls - See work order for target | -0.03 | Target | +0.03
7902 | Slit Roll Nitto RB200S See Work order | Units are Inches |  | 4 Rolls |  |  | 10 | 2 | Is the slit edge free of slivers and double cuts? | No(Fail) | Yes(Pass)
7903 | Sheeted Part Cool Advantage Gasket 2.346" x 6.674" | Units are Inches Check go/no-go gauge every 1,000 Record measurement every 4,000 | Keyence / Check Gauge | Various - see items |  |  | 30 | 11 | Length of part | 2.340 | 2.346 | 2.352
7903 | Sheeted Part Cool Advantage Gasket 2.346" x 6.674" | Units are Inches Check go/no-go gauge every 1,000 Record measurement every 4,000 | Keyence / Check Gauge | Various - see items |  |  | 30 | 12 | Width of part | 6.668 | 6.674 | 6.680
7903 | Sheeted Part Cool Advantage Gasket 2.346" x 6.674" | Units are Inches Check go/no-go gauge every 1,000 Record measurement every 4,000 | Keyence / Check Gauge | Various - see items |  |  | 30 | 6 | Width of foam on long Leading Edge | 0.215 | 0.220 | 0.225
7903 | Sheeted Part Cool Advantage Gasket 2.346" x 6.674" | Units are Inches Check go/no-go gauge every 1,000 Record measurement every 4,000 | Keyence / Check Gauge | Various - see items |  |  | 30 | 7 | Width of foam on long Trailing Edge | 0.215 | 0.220 | 0.225
7903 | Sheeted Part Cool Advantage Gasket 2.346" x 6.674" | Units are Inches Check go/no-go gauge every 1,000 Record measurement every 4,000 | Keyence / Check Gauge | Various - see items |  |  | 30 | 8 | Width of foam on Operator Side | 0.215 | 0.220 | 0.225
7903 | Sheeted Part Cool Advantage Gasket 2.346" x 6.674" | Units are Inches Check go/no-go gauge every 1,000 Record measurement every 4,000 | Keyence / Check Gauge | Various - see items |  |  | 30 | 9 | Width of foam Opposite Operator Side (Gear) | 0.215 | 0.220 | 0.225
5395 | Tape Butt cut Silver splice 19mm x 19mm x 72Yd | Units are mm |  | 2 rolls |  |  | 10 | 4 | Is the butt cut deep enough to remove the pieces but not cut into the liner? | No(Fail) | Yes(Pass)
7880 | Die Cut Part Arrow box label 1.75" x 4" | Units are Inches |  | 5,000 labels |  |  | 10 | 1 | Length of part | 1.625 | 1.750 | 1.875
7880 | Die Cut Part Arrow box label 1.75" x 4" | Units are Inches |  | 5,000 labels |  |  | 10 | 2 | Width of part | 3.875 | 4.000 | 4.125
7880 | Die Cut Part Arrow box label 1.75" x 4" | Units are Inches |  | 5,000 labels |  |  | 10 | 3 | Is the print clean and free of gross print defects? | No(Fail) | Yes(Pass)
7930 | Slit Tape 3M 9495LE 2" x 180' | Units are Inches |  | 2 rolls |  |  | 10 | 1 | Width of roll | 1.97 | 2.00 | 2.03
7930 | Slit Tape 3M 9495LE 2" x 180' | Units are Inches |  | 2 rolls |  |  | 10 | 2 | Is the roll free of slivers and double cuts? | No(Fail) | Yes(Pass)
7930 | Slit Tape 3M 9495LE 2" x 180' | Units are Inches |  | 2 rolls |  |  | 10 | 3 | Is the roll wound without gapping or telescoping? | No(Fail) | Yes(Pass)
7933 | Slit foam Tape ST-2115, 1/2" Thick 1.0" x 20' | Units are Inches |  | 50 rolls |  |  | 20 | 1 | Is the lamination free of gross wrinkles and other defects? | No(Fail) | Yes(Pass)
7933 | Slit foam Tape ST-2115, 1/2" Thick 1.0" x 20' | Units are Inches |  | 50 rolls |  |  | 20 | 2 | Is the roll laminated adhesive to foam to adhesive? | No(Fail) | Yes(Pass)
7933 | Slit foam Tape ST-2115, 1/2" Thick 1.0" x 20' | Units are Inches |  | 50 rolls |  |  | 30 | 1 | Width of finished roll | 0.97 | 1.00 | 1.03
7933 | Slit foam Tape ST-2115, 1/2" Thick 1.0" x 20' | Units are Inches |  | 50 rolls |  |  | 30 | 2 | Is the roll free of slivers and double cuts? | No(Fail) | Yes(Pass)
7933 | Slit foam Tape ST-2115, 1/2" Thick 1.0" x 20' | Units are Inches |  | 50 rolls |  |  | 30 | 3 | Is the roll wound without gapping or telescoping? | No(Fail) | Yes(Pass)
7933 | Slit foam Tape ST-2115, 1/2" Thick 1.0" x 20' | Units are Inches |  | 50 rolls |  |  | 20 | 3 | Are the finished rolls 20 ft.? | No(Fail) | Yes(Pass)
7938 | Die Cut Part Front Preform Juno 17mm x 17.82mm | Units are mm |  | 2 sets |  |  | 10 | 4 | Total Part Width | 24.69 | 24.82 | 24.95
7938 | Die Cut Part Front Preform Juno 17mm x 17.82mm | Units are mm |  | 2 sets |  |  | 10 | 3 | Adhesive Width | 17.69 | 17.82 | 17.95
7938 | Die Cut Part Front Preform Juno 17mm x 17.82mm | Units are mm |  | 2 sets |  |  | 10 | 1 | Total Part Length | 16.87 | 17.00 | 17.13
7938 | Die Cut Part Front Preform Juno 17mm x 17.82mm | Units are mm |  | 2 sets |  |  | 10 | 2 | Total Repeat | 20.75 | 21.00 | 21.25
7938 | Die Cut Part Front Preform Juno 17mm x 17.82mm | Units are mm |  | 2 sets |  |  | 10 | 5 | Edge of liner to Edge of part - Tab side. Note - (part is not centered on liner) | 6.14 | 6.39 | 6.64
7938 | Die Cut Part Front Preform Juno 17mm x 17.82mm | Units are mm |  | 2 sets |  |  | 10 | 9 | Die Strike Check. Does liner slit when bent back away from silicone at die strike? |  | No (Pass) | Yes (Fail)
7938 | Die Cut Part Front Preform Juno 17mm x 17.82mm | Units are mm |  | 2 sets |  |  | 10 | 7 | Is there any trace of the PVC tape left on the adhesive side of the product? |  | No (Pass) | Yes (Fail)
7938 | Die Cut Part Front Preform Juno 17mm x 17.82mm | Units are mm |  | 2 sets |  |  | 10 | 10 | Does Product Pass Liner Release Test? | No (Fail) | Yes (Pass)
7938 | Die Cut Part Front Preform Juno 17mm x 17.82mm | Units are mm |  | 2 sets |  |  | 10 | 8 | Are there scratches or defects present on delivery liner when put on press? |  | No (Pass) | Yes (Fail)
7939 | Die Cut Part Top Preform Juno 28.18mm x 17.82mm | Units are mm |  | 2 sets |  |  | 10 | 12 | Total Part Width | 24.07 | 24.32 | 24.57
7939 | Die Cut Part Top Preform Juno 28.18mm x 17.82mm | Units are mm |  | 2 sets |  |  | 10 | 2 | Total Part Length | 27.93 | 28.18 | 28.43
7939 | Die Cut Part Top Preform Juno 28.18mm x 17.82mm | Units are mm |  | 2 sets |  |  | 10 | 11 | Window Width | 7.98 | 8.23 | 8.48
7939 | Die Cut Part Top Preform Juno 28.18mm x 17.82mm | Units are mm |  | 2 sets |  |  | 10 | 4 | Window Length | 23.17 | 23.42 | 23.67
7939 | Die Cut Part Top Preform Juno 28.18mm x 17.82mm | Units are mm |  | 2 sets |  |  | 10 | 1 | Right leg lead length | 2.13 | 2.38 | 2.63
7939 | Die Cut Part Top Preform Juno 28.18mm x 17.82mm | Units are mm |  | 2 sets |  |  | 10 | 3 | Left leg trailing length | 2.13 | 2.38 | 2.63
7939 | Die Cut Part Top Preform Juno 28.18mm x 17.82mm | Units are mm |  | 2 sets |  |  | 10 | 7 | Tab Width (Reference Dimension) | 6.25 | 6.50 | 6.75
7939 | Die Cut Part Top Preform Juno 28.18mm x 17.82mm | Units are mm |  | 2 sets |  |  | 10 | 9 | Total adhesive Width | 17.57 | 17.82 | 18.07
7939 | Die Cut Part Top Preform Juno 28.18mm x 17.82mm | Units are mm |  | 2 sets |  |  | 10 | 13 | Liner Width on NON-TAB side | 6.14 | 6.39 | 6.64
7939 | Die Cut Part Top Preform Juno 28.18mm x 17.82mm | Units are mm |  | 2 sets |  |  | 10 | 6 | Liner Width on Tab Side (Reference Dimension) | 6.14 | 6.39 | 6.64
7939 | Die Cut Part Top Preform Juno 28.18mm x 17.82mm | Units are mm |  | 2 sets |  |  | 10 | 14 | Total Liner Width (Measure at set-up and blade change) | 36.95 | 37.10 | 37.25
7939 | Die Cut Part Top Preform Juno 28.18mm x 17.82mm | Units are mm |  | 2 sets |  |  | 10 | 5 | Total Repeat | 31.93 | 32.18 | 32.43
7939 | Die Cut Part Top Preform Juno 28.18mm x 17.82mm | Units are mm |  | 2 sets |  |  | 10 | 16 | Are there scratches or defects present on delivery liner when put on press? |  | No (Pass) | Yes (Fail)
7939 | Die Cut Part Top Preform Juno 28.18mm x 17.82mm | Units are mm |  | 2 sets |  |  | 10 | 17 | Die Strike Test at tab: Is the die strike at the tab deep enough, but not too deep to cause the liner to split? | No (Fail) | Yes (Pass)
7939 | Die Cut Part Top Preform Juno 28.18mm x 17.82mm | Units are mm |  | 2 sets |  |  | 10 | 18 | Does Product Pass Liner Release Test? | No (Fail) | Yes (Pass)
7939 | Die Cut Part Top Preform Juno 28.18mm x 17.82mm | Units are mm |  | 2 sets |  |  | 10 | 15 | Is there any PVC present on adhesive side of die cut? |  | No (Pass) | Yes (Fail)
7954 | Die Cut Part MacTac IB1200XTW60, Triangle 4.0" x 2.0" | Units are Inches |  | 5,000 parts |  |  | 20 | 1 | Width of part | 1.98 | 2.00 | 2.02
7954 | Die Cut Part MacTac IB1200XTW60, Triangle 4.0" x 2.0" | Units are Inches |  | 5,000 parts |  |  | 20 | 2 | Length of part | 3.98 | 4.00 | 4.02
7954 | Die Cut Part MacTac IB1200XTW60, Triangle 4.0" x 2.0" | Units are Inches |  | 5,000 parts |  |  | 20 | 3 | Are the parts visually centered on the roll? | No(Fail) | Yes(Pass)
7954 | Die Cut Part MacTac IB1200XTW60, Triangle 4.0" x 2.0" | Units are Inches |  | 5,000 parts |  |  | 20 | 4 | Is the die strike deep enough to remove the matrix but not cut into the liner? | No(Fail) | Yes(Pass)
7947 | Tape 3M 231 1" x 60Yd | Units are Inches |  | 36 rolls |  |  | 20 | 1 | Width of Roll | 0.97 | 1.00 | 1.03
7947 | Tape 3M 231 1" x 60Yd | Units are Inches |  | 36 rolls |  |  | 20 | 2 | Are the roll edges free of all debris and hairs? | No(Fail) | Yes(Pass)
6425 | Fabricated Part BHB Silicone test strip 0.31" x 2.00" | Units are Inches |  | 2,000 parts |  |  | 10 | 16 | Humidty reading taken AM and PM |  |  |  | CLEAN ROOM ATTIRE REQUIRED
6422 | Slitting for JJ 6425 415 and CSM slitting Various | Units are Inches |  | 10 rolls |  |  | 20 | 4 | Are the slit rolls clean and free of debris? | No(Fail) | Yes(Pass)
7963 | Sheeted Part Cool Advantage Plus Gasket 9.802" x 2.556" | Units are Inches Check go/no-go gauge every 1,000 Record measurement every 5,000 | Keyence / Check Gauge | Various - see items |  |  | 10 | 9 | Width of part | 9.796 | 9.802 | 9.808
7963 | Sheeted Part Cool Advantage Plus Gasket 9.802" x 2.556" | Units are Inches Check go/no-go gauge every 1,000 Record measurement every 5,000 | Keyence / Check Gauge | Various - see items |  |  | 10 | 10 | Length of part | 2.550 | 2.556 | 2.562
7963 | Sheeted Part Cool Advantage Plus Gasket 9.802" x 2.556" | Units are Inches Check go/no-go gauge every 1,000 Record measurement every 5,000 | Keyence / Check Gauge | Various - see items |  |  | 10 | 4 | Width of foam on long Leading Edge | 0.215 | 0.220 | 0.225
7963 | Sheeted Part Cool Advantage Plus Gasket 9.802" x 2.556" | Units are Inches Check go/no-go gauge every 1,000 Record measurement every 5,000 | Keyence / Check Gauge | Various - see items |  |  | 10 | 5 | Width of foam on long Trailing Edge | 0.215 | 0.220 | 0.225
7963 | Sheeted Part Cool Advantage Plus Gasket 9.802" x 2.556" | Units are Inches Check go/no-go gauge every 1,000 Record measurement every 5,000 | Keyence / Check Gauge | Various - see items |  |  | 10 | 6 | Width of foam on Operator Side | 0.215 | 0.220 | 0.225
7963 | Sheeted Part Cool Advantage Plus Gasket 9.802" x 2.556" | Units are Inches Check go/no-go gauge every 1,000 Record measurement every 5,000 | Keyence / Check Gauge | Various - see items |  |  | 10 | 7 | Width of foam Opposite Operator Side (Gear) | 0.215 | 0.220 | 0.225
7994 | Sheeted Part Insulator, Bottom Latch Bracket 3.5" x 2" | Units are Inches |  | 200 parts |  |  | 10 | 1 | Width of Part | 3.44 | 3.50 | 3.56
7994 | Sheeted Part Insulator, Bottom Latch Bracket 3.5" x 2" | Units are Inches |  | 200 parts |  |  | 10 | 2 | Length of Part | 1.94 | 2.00 | 2.06
7994 | Sheeted Part Insulator, Bottom Latch Bracket 3.5" x 2" | Units are Inches |  | 200 parts |  |  | 10 | 3 | Is the part laminated free of all visable defects? | No(Fail) | Yes(Pass)
7994 | Sheeted Part Insulator, Bottom Latch Bracket 3.5" x 2" | Units are Inches |  | 200 parts |  |  | 10 | 4 | Are the parts cut cleanly, free of all hairs and debris? | No(Fail) | Yes(Pass)
7994 | Sheeted Part Insulator, Bottom Latch Bracket 3.5" x 2" | Units are Inches |  | 200 parts |  |  | 10 | 5 | Are the holes cleanly removed? | No(Fail) | Yes(Pass)
7991 | Sheeted Part 3M 9795R with 10mm extended liner on both sides 19.75mm x 75mm | Units are mm |  | 2,500 parts |  |  | 10 | 1 | Width of 9795R center | 74.50 | 75.00 | 75.50
7991 | Sheeted Part 3M 9795R with 10mm extended liner on both sides 19.75mm x 75mm | Units are mm |  | 2,500 parts |  |  | 10 | 3 | Width of sheeted part | 94.50 | 95.00 | 95.50
7991 | Sheeted Part 3M 9795R with 10mm extended liner on both sides 19.75mm x 75mm | Units are mm |  | 2,500 parts |  |  | 10 | 4 | Length of sheeted part | 19.25 | 19.75 | 20.25
7991 | Sheeted Part 3M 9795R with 10mm extended liner on both sides 19.75mm x 75mm | Units are mm |  | 2,500 parts |  |  | 10 | 5 | Is the score deep enough to separate the 9795R, but not cut through the White PET Liner? | No(Fail) | Yes(Pass)
8022 | Die Cut Part Hose Card Plug/Hose Cover 3.44" x 2.75" | Units are Inches | Keyence | Delta: Measure 2 parts (1 Gear side / 1 Operator side) every 50,200 parts. Fan Folder: Record once per level of boxes on the pallet (2X per pallet). | Customer |  | 10 | 1 | Length of part | 2.720 | 2.750 | 2.780
8022 | Die Cut Part Hose Card Plug/Hose Cover 3.44" x 2.75" | Units are Inches | Keyence | Delta: Measure 2 parts (1 Gear side / 1 Operator side) every 50,200 parts. Fan Folder: Record once per level of boxes on the pallet (2X per pallet). | Customer |  | 10 | 2 | Width of part | 3.409 | 3.440 | 3.471
8022 | Die Cut Part Hose Card Plug/Hose Cover 3.44" x 2.75" | Units are Inches | Keyence | Delta: Measure 2 parts (1 Gear side / 1 Operator side) every 50,200 parts. Fan Folder: Record once per level of boxes on the pallet (2X per pallet). | Customer |  | 10 | 11 | Is the print clean and free of major print defects? | No(Fail) | Yes(Pass)
8022 | Die Cut Part Hose Card Plug/Hose Cover 3.44" x 2.75" | Units are Inches | Keyence | Delta: Measure 2 parts (1 Gear side / 1 Operator side) every 50,200 parts. Fan Folder: Record once per level of boxes on the pallet (2X per pallet). | Customer |  | 10 | 8 | Is the die strike deep enough to remove the matrix but not cut into the liner? | No(Fail) | Yes(Pass)
8022 | Die Cut Part Hose Card Plug/Hose Cover 3.44" x 2.75" | Units are Inches | Keyence | Delta: Measure 2 parts (1 Gear side / 1 Operator side) every 50,200 parts. Fan Folder: Record once per level of boxes on the pallet (2X per pallet). | Customer |  | 10 | 3 | Width of gear side adhesive | 0.253 | 0.315 | 0.345
8022 | Die Cut Part Hose Card Plug/Hose Cover 3.44" x 2.75" | Units are Inches | Keyence | Delta: Measure 2 parts (1 Gear side / 1 Operator side) every 50,200 parts. Fan Folder: Record once per level of boxes on the pallet (2X per pallet). | Customer |  | 10 | 4 | Width of gear side middle adhesive | 0.253 | 0.315 | 0.345
8022 | Die Cut Part Hose Card Plug/Hose Cover 3.44" x 2.75" | Units are Inches | Keyence | Delta: Measure 2 parts (1 Gear side / 1 Operator side) every 50,200 parts. Fan Folder: Record once per level of boxes on the pallet (2X per pallet). | Customer |  | 10 | 5 | Width of operator side middle adhesive | 0.253 | 0.315 | 0.345
8022 | Die Cut Part Hose Card Plug/Hose Cover 3.44" x 2.75" | Units are Inches | Keyence | Delta: Measure 2 parts (1 Gear side / 1 Operator side) every 50,200 parts. Fan Folder: Record once per level of boxes on the pallet (2X per pallet). | Customer |  | 10 | 6 | Width of operator side adhesive | 0.253 | 0.315 | 0.345
8022 | Die Cut Part Hose Card Plug/Hose Cover 3.44" x 2.75" | Units are Inches | Keyence | Delta: Measure 2 parts (1 Gear side / 1 Operator side) every 50,200 parts. Fan Folder: Record once per level of boxes on the pallet (2X per pallet). | Customer |  | 10 | 9 | Verify print registration is within +/- 0.062" in both X-web and web directions. | No(Fail) | Yes(Pass)
8022 | Die Cut Part Hose Card Plug/Hose Cover 3.44" x 2.75" | Units are Inches | Keyence | Delta: Measure 2 parts (1 Gear side / 1 Operator side) every 50,200 parts. Fan Folder: Record once per level of boxes on the pallet (2X per pallet). | Customer |  | 10 | 7 | Distance from part to liner edge. | .13 | .16 | .19
8021 | Slit Roll 3M 231 masking tape 1/8" x 60Yd | Units are Inches |  | 36 rolls |  |  | 20 | 1 | Width of roll | 0.095 | 0.125 | 0.155
8021 | Slit Roll 3M 231 masking tape 1/8" x 60Yd | Units are Inches |  | 36 rolls |  |  | 20 | 2 | Is the slit edge free of slivers and double cuts? | No(Fail) | Yes(Pass)
8021 | Slit Roll 3M 231 masking tape 1/8" x 60Yd | Units are Inches |  | 36 rolls |  |  | 20 | 3 | Does the roll unwind without tearing? | No(Fail) | Yes(Pass)
8021 | Slit Roll 3M 231 masking tape 1/8" x 60Yd | Units are Inches |  | 36 rolls |  |  | 20 | 4 | Is the roll wound without gapping or telescoping? | No(Fail) | Yes(Pass)
7806 | Die Cut Part Foam/Adh. 50mm x 50mm | Units are mm |  | 2,000 parts |  |  | 20 | 4 | Thickness of foam at core of finished roll | 7.5 | 10 | 10
8037 | Die Cut Part Hose Card, Narrow, MNL 4" x 3.25" | Units are Inches | Keyence | Measure 1 part each set, alternating between gear/operator sides each time. | Customer |  | 10 | 1 | Length of part | 3.969 | 4.000 | 4.031 | See Eric After Signoff
8037 | Die Cut Part Hose Card, Narrow, MNL 4" x 3.25" | Units are Inches | Keyence | Measure 1 part each set, alternating between gear/operator sides each time. | Customer |  | 10 | 2 | Width of part | 3.219 | 3.250 | 3.281 | See Eric After Signoff
8037 | Die Cut Part Hose Card, Narrow, MNL 4" x 3.25" | Units are Inches | Keyence | Measure 1 part each set, alternating between gear/operator sides each time. | Customer |  | 10 | 11 | Is the print clean and free of major print defects? | No(Fail) | Yes(Pass) |  | See Eric After Signoff
8037 | Die Cut Part Hose Card, Narrow, MNL 4" x 3.25" | Units are Inches | Keyence | Measure 1 part each set, alternating between gear/operator sides each time. | Customer |  | 10 | 3 | Width of gear side film strip | 0.345 | 0.391 | 0.445 | See Eric After Signoff
8037 | Die Cut Part Hose Card, Narrow, MNL 4" x 3.25" | Units are Inches | Keyence | Measure 1 part each set, alternating between gear/operator sides each time. | Customer |  | 10 | 4 | Width of gear side middle film strip | 0.345 | 0.391 | 0.445 | See Eric After Signoff
8037 | Die Cut Part Hose Card, Narrow, MNL 4" x 3.25" | Units are Inches | Keyence | Measure 1 part each set, alternating between gear/operator sides each time. | Customer |  | 10 | 5 | Width of operator side middle film strip | 0.345 | 0.391 | 0.445 | See Eric After Signoff
8037 | Die Cut Part Hose Card, Narrow, MNL 4" x 3.25" | Units are Inches | Keyence | Measure 1 part each set, alternating between gear/operator sides each time. | Customer |  | 10 | 6 | Width of operator side film strip | 0.345 | 0.391 | 0.445 | See Eric After Signoff
8037 | Die Cut Part Hose Card, Narrow, MNL 4" x 3.25" | Units are Inches | Keyence | Measure 1 part each set, alternating between gear/operator sides each time. | Customer |  | 10 | 8 | Are the finished rolls in the correct unwind direction? The "Bair" should be in the bottom left corner as the roll unwinds from left to right. | No(Fail) | Yes(Pass) |  | See Eric After Signoff
8037 | Die Cut Part Hose Card, Narrow, MNL 4" x 3.25" | Units are Inches | Keyence | Measure 1 part each set, alternating between gear/operator sides each time. | Customer |  | 10 | 7 | Diameter of the hole | 2.220 | 2.250 | 2.280 | See Eric After Signoff
8037 | Die Cut Part Hose Card, Narrow, MNL 4" x 3.25" | Units are Inches | Keyence | Measure 1 part each set, alternating between gear/operator sides each time. | Customer |  | 10 | 9 | Verify print registration is within +/- 0.062" in both X-web and web directions. | No(Fail) | Yes(Pass) |  | See Eric After Signoff
8035 | Sheeted Part CSM - 5 mil PP 120mm x 120mm | Units are mm |  | 1,000 parts |  |  | 20 | 1 | Remove part from carrier, Orient Notch Down on Keyence. |  |  |  | See Engineering before Run
8036 | Slit Tape RB200S slit to multiple widths Various x 656' | Units are Inches |  | slit width |  |  | 10 | 1 | Width of first slit width - See work order | -0.03 | Target | +0.03
8036 | Slit Tape RB200S slit to multiple widths Various x 656' | Units are Inches |  | slit width |  |  | 10 | 2 | Width of second slit width - See work order | -0.03 | Target | +0.03
8036 | Slit Tape RB200S slit to multiple widths Various x 656' | Units are Inches |  | slit width |  |  | 10 | 3 | Is the slit edge free of slivers and double cuts? | No(Fail) | Yes(Pass)
8036 | Slit Tape RB200S slit to multiple widths Various x 656' | Units are Inches |  | slit width |  |  | 10 | 4 | Is the roll free of telescoping and gapping? | No(Fail) | Yes(Pass)
7963 | Sheeted Part Cool Advantage Plus Gasket 9.802" x 2.556" | Units are Inches Check go/no-go gauge every 1,000 Record measurement every 5,000 | Keyence / Check Gauge | Various - see items |  |  | 10 | 11 | Width of Window | 9.352 | 9.362 | 9.372
7963 | Sheeted Part Cool Advantage Plus Gasket 9.802" x 2.556" | Units are Inches Check go/no-go gauge every 1,000 Record measurement every 5,000 | Keyence / Check Gauge | Various - see items |  |  | 10 | 12 | Length of Window | 2.106 | 2.116 | 2.126
7769 | Slit Tape 3M 9828 1" x 1,400' | Units are Inches |  | 10 rolls |  |  | 10 | 3 | Width of 9828 | 0.47 | 0.50 | 0.53
8049 | Slit Tape CSM - 5100-85 6" x 25Yd | Units are Inches |  | 2 rolls |  |  | 10 | 1 | Width of roll | 5.97 | 6.00 | 6.03
8049 | Slit Tape CSM - 5100-85 6" x 25Yd | Units are Inches |  | 2 rolls |  |  | 10 | 2 | Is the slit edge free of slivers and double cuts? | No(Fail) | Yes(Pass)
1633 | Fabricated Part White poly-backed 3 ply tissue laminated with 1/2" wide Adh. transfer and printed/perfed every 13" 5-1/2" x 108' | Units are Inches |  | 12 rolls |  |  | 10 | 10 | Is red pvc tape used to start and tab rolls? | No (Fail) | Yes (Pass)
8075 | Sheeted Part Acrylic Foam Tape 2.95" x 2.95" | Units are Inches |  | 150 parts |  |  | 10 | 1 | Is the VHB laminated t the release side of the liner? | No(Fail) | Yes(Pass)
8075 | Sheeted Part Acrylic Foam Tape 2.95" x 2.95" | Units are Inches |  | 150 parts |  |  | 20 | 1 | Width of part | 2.92 | 2.95 | 2.98
8075 | Sheeted Part Acrylic Foam Tape 2.95" x 2.95" | Units are Inches |  | 150 parts |  |  | 20 | 2 | Length of part | 2.92 | 2.95 | 2.98
8075 | Sheeted Part Acrylic Foam Tape 2.95" x 2.95" | Units are Inches |  | 150 parts |  |  | 20 | 3 | Are the sheets free of debris and other cutting artifacts? | No(Fail) | Yes(Pass)
7082 | Sheeted Part ST-1341 2.32" x 0.465" | Units are Inches |  | 5,000 parts |  |  | 30 | 1 | Width of part | 0.450 | 0.465 | 0.480
8094 | Sheeted Part Insulator, Door Strap 1.0" x 2.5" | Units are Inches |  | 10 parts |  |  | 20 | 1 | Width of Part | 0.94 | 1.00 | 1.06 | See Eric After Signoff
8094 | Sheeted Part Insulator, Door Strap 1.0" x 2.5" | Units are Inches |  | 10 parts |  |  | 20 | 2 | Length of Part | 2.44 | 2.50 | 2.56 | See Eric After Signoff
8094 | Sheeted Part Insulator, Door Strap 1.0" x 2.5" | Units are Inches |  | 10 parts |  |  | 20 | 5 | Is the part laminated free of all visible defects? | No(Fail) | Yes(Pass) |  | See Eric After Signoff
8094 | Sheeted Part Insulator, Door Strap 1.0" x 2.5" | Units are Inches |  | 10 parts |  |  | 20 | 6 | Are the parts cut cleanly, free of all hairs and debris? | No(Fail) | Yes(Pass) |  | See Eric After Signoff
8094 | Sheeted Part Insulator, Door Strap 1.0" x 2.5" | Units are Inches |  | 10 parts |  |  | 20 | 7 | Are the holes cleanly removed? | No(Fail) | Yes(Pass) |  | See Eric After Signoff
8094 | Sheeted Part Insulator, Door Strap 1.0" x 2.5" | Units are Inches |  | 10 parts |  |  | 20 | 3 | Diameter of the holes | 0.324 | 0.344 | 0.364 | See Eric After Signoff
8094 | Sheeted Part Insulator, Door Strap 1.0" x 2.5" | Units are Inches |  | 10 parts |  |  | 20 | 4 | Distance from center of hole to center of other hole. | 1.44 | 1.50 | 1.56 | See Eric After Signoff
7903 | Sheeted Part Cool Advantage Gasket 2.346" x 6.674" | Units are Inches Check go/no-go gauge every 1,000 Record measurement every 4,000 | Keyence / Check Gauge | Various - see items |  |  | 30 | 13 | Length of Window | 1.896 | 1.906 | 1.916
7903 | Sheeted Part Cool Advantage Gasket 2.346" x 6.674" | Units are Inches Check go/no-go gauge every 1,000 Record measurement every 4,000 | Keyence / Check Gauge | Various - see items |  |  | 30 | 14 | Width of Window | 6.224 | 6.234 | 6.244
8130 | Die Cut Part 3M 468MP 12.13mm x 48mm w/ 22mm tab | Units are mm - Asymmetric tolerance is correct per customer drawing. |  | 8,000 parts |  |  | 20 | 1 | Length of part | 11.13 | 12.13 | 12.13
8130 | Die Cut Part 3M 468MP 12.13mm x 48mm w/ 22mm tab | Units are mm - Asymmetric tolerance is correct per customer drawing. |  | 8,000 parts |  |  | 20 | 2 | Width of adhesive | 47.00 | 48.00 | 48.00
8130 | Die Cut Part 3M 468MP 12.13mm x 48mm w/ 22mm tab | Units are mm - Asymmetric tolerance is correct per customer drawing. |  | 8,000 parts |  |  | 20 | 4 | Is the score deep enough to remove the adhesive but not cut into the liner? | No(Fail) | Yes(Pass)
8130 | Die Cut Part 3M 468MP 12.13mm x 48mm w/ 22mm tab | Units are mm - Asymmetric tolerance is correct per customer drawing. |  | 8,000 parts |  |  | 20 | 5 | Is the die strike deep enough to remove the matrix but not cut into the liner? | No(Fail) | Yes(Pass)
8128 | Die Cut Part 3M 468MP 12.13mm x 28mm w/ 12mm tab | Units are mm - Asymmetric tolerance is correct per customer drawing. |  | 8,000 parts |  |  | 10 | 1 | Length of part | 11.13 | 12.13 | 12.13
8128 | Die Cut Part 3M 468MP 12.13mm x 28mm w/ 12mm tab | Units are mm - Asymmetric tolerance is correct per customer drawing. |  | 8,000 parts |  |  | 10 | 2 | Width of adhesive | 27.00 | 28.00 | 28.00
8128 | Die Cut Part 3M 468MP 12.13mm x 28mm w/ 12mm tab | Units are mm - Asymmetric tolerance is correct per customer drawing. |  | 8,000 parts |  |  | 10 | 3 | Is the score deep enough to remove the adhesive but not cut into the liner? | No(Fail) | Yes(Pass)
8128 | Die Cut Part 3M 468MP 12.13mm x 28mm w/ 12mm tab | Units are mm - Asymmetric tolerance is correct per customer drawing. |  | 8,000 parts |  |  | 10 | 4 | Is the die strike deep enough to remove the matrix but not cut into the liner? | No(Fail) | Yes(Pass)
8129 | Die Cut Part 3M 468MP 12.13mm x 20mm w/ 12mm tab | Units are mm - Asymmetric tolerance is correct per customer drawing. |  | 8,000 parts |  |  | 10 | 1 | Length of part | 11.13 | 12.13 | 12.13
8129 | Die Cut Part 3M 468MP 12.13mm x 20mm w/ 12mm tab | Units are mm - Asymmetric tolerance is correct per customer drawing. |  | 8,000 parts |  |  | 10 | 2 | Width of adhesive | 19.00 | 20.00 | 20.00
8129 | Die Cut Part 3M 468MP 12.13mm x 20mm w/ 12mm tab | Units are mm - Asymmetric tolerance is correct per customer drawing. |  | 8,000 parts |  |  | 10 | 3 | Is the score deep enough to remove the adhesive but not cut into the liner? | No(Fail) | Yes(Pass)
8129 | Die Cut Part 3M 468MP 12.13mm x 20mm w/ 12mm tab | Units are mm - Asymmetric tolerance is correct per customer drawing. |  | 8,000 parts |  |  | 10 | 4 | Is the die strike deep enough to remove the matrix but not cut into the liner? | No(Fail) | Yes(Pass)
8133 | Sheeted Part CSM - 5952P 2" x 2" | Units are Inches |  | 1,500 parts |  |  | 10 | 1 | Length of part | 1.94 | 2.00 | 2.06
8133 | Sheeted Part CSM - 5952P 2" x 2" | Units are Inches |  | 1,500 parts |  |  | 10 | 2 | Width of part | 1.94 | 2.00 | 2.06
8133 | Sheeted Part CSM - 5952P 2" x 2" | Units are Inches |  | 1,500 parts |  |  | 10 | 3 | Is the VHB laminated to the release side of the 78# liner? | No(Fail) | Yes(Pass)
8141 | Slit Tape 3M 93010LE 2.5mm x 18Yd | Units are mm |  | 10 rolls |  |  | 10 | 1 | Width of roll (3 DECIMAL PLACE READING REQUIRED) | 2.250 | 2.500 | 2.750
8141 | Slit Tape 3M 93010LE 2.5mm x 18Yd | Units are mm |  | 10 rolls |  |  | 10 | 2 | Is the roll wound without gapping or telescoping? | No(Fail) | Yes(Pass)
8141 | Slit Tape 3M 93010LE 2.5mm x 18Yd | Units are mm |  | 10 rolls |  |  | 10 | 3 | Is the slit edge free of slivers and other slitting debris? | No(Fail) | Yes(Pass)
8141 | Slit Tape 3M 93010LE 2.5mm x 18Yd | Units are mm |  | 10 rolls |  |  | 10 | 4 | Does the end of each roll have a 24" leader? | No(Fail) | Yes(Pass)
8142 | Die Cut Part 3M 5952 38mm x 141mm | Units are mm |  | 2,000 parts |  |  | 10 | 1 | Length of adhesive | 37 | 38 | 39
8142 | Die Cut Part 3M 5952 38mm x 141mm | Units are mm |  | 2,000 parts |  |  | 10 | 2 | Width of adhesive | 140 | 141 | 142
8142 | Die Cut Part 3M 5952 38mm x 141mm | Units are mm |  | 2,000 parts |  |  | 10 | 4 | Is the score deep enough to remove the adhesive but not cut into the liner? | No(Fail) | Yes(Pass)
8142 | Die Cut Part 3M 5952 38mm x 141mm | Units are mm |  | 2,000 parts |  |  | 10 | 5 | Is the die strike deep enough to remove the matrix but not cut into the liner? | No(Fail) | Yes(Pass)
7903 | Sheeted Part Cool Advantage Gasket 2.346" x 6.674" | Units are Inches Check go/no-go gauge every 1,000 Record measurement every 4,000 | Keyence / Check Gauge | Various - see items |  |  | 40 | 1 | Are parts and boxes clean and free of contaminants? | No (fail) | Yes (pass)
7903 | Sheeted Part Cool Advantage Gasket 2.346" x 6.674" | Units are Inches Check go/no-go gauge every 1,000 Record measurement every 4,000 | Keyence / Check Gauge | Various - see items |  |  | 40 | 7 | Do the barcodes / QR code on the labels scan correctly? | No (fail) | Yes (pass)
7903 | Sheeted Part Cool Advantage Gasket 2.346" x 6.674" | Units are Inches Check go/no-go gauge every 1,000 Record measurement every 4,000 | Keyence / Check Gauge | Various - see items |  |  | 40 | 4 | Is expiration date correct on labels? 3 years from production start date in format YYYY-MM-DD. | No (fail) | Yes (pass)
8090 | Die Cut Part 3M 5906 Filter Adh. 2.115" x 0.200" | Units are Inches |  | 1,000 parts |  |  | 20 | 1 | Length of part | 2.10 | 2.11 | 2.12
8090 | Die Cut Part 3M 5906 Filter Adh. 2.115" x 0.200" | Units are Inches |  | 1,000 parts |  |  | 20 | 4 | Width of part | 0.190 | 0.200 | 0.210
8090 | Die Cut Part 3M 5906 Filter Adh. 2.115" x 0.200" | Units are Inches |  | 1,000 parts |  |  | 20 | 8 | Is the center removed cleanly? | No (Fail) | Yes (Pass)
8150 | Die Cut Part Adh., Front, Bottom Cap, Bracket 0.3681" x 1.5" | Units are mm |  | 3,000 parts |  |  | 10 | 1 | Length of adhesive | 5.8 | 6.0 | 6.2
8150 | Die Cut Part Adh., Front, Bottom Cap, Bracket 0.3681" x 1.5" | Units are mm |  | 3,000 parts |  |  | 10 | 2 | Width of Rectangle of adhesive | 10.98 | 11.0 | 11.2
8150 | Die Cut Part Adh., Front, Bottom Cap, Bracket 0.3681" x 1.5" | Units are mm |  | 3,000 parts |  |  | 10 | 3 | Width of Angled part of adhesive measured at the widest part | 10.3 | 10.5 | 10.7
8150 | Die Cut Part Adh., Front, Bottom Cap, Bracket 0.3681" x 1.5" | Units are mm |  | 3,000 parts |  |  | 10 | 5 | Is the die strike of die 1 deep enough to remove the adhesive but not cut into the parent liner? | No(Fail) | Yes(Pass)
8150 | Die Cut Part Adh., Front, Bottom Cap, Bracket 0.3681" x 1.5" | Units are mm |  | 3,000 parts |  |  | 10 | 6 | Is the die strike of die 2 deep enough to remove the matrix but not cut into the liner? | No(Fail) | Yes(Pass)
7737 | Tape M60 with 1/4" extended liner w/ eyemark every 12" and "Watershed..Tape" 2" x 216Yd | Units are Inches - use hundredths scale and magnifier or Ram scope to measure |  | 12 rolls |  |  | 10 | 3 | Distance between insides of black “eyemark” lines | 11.97 | 12.00 | 12.03
8173 | Die Cut Part CR-V Grille H 6.51" x 5.69" | TEMPLATE |  | 2,000 parts |  |  | 20 | 1 | Does the part fit within the template? | No(Fail) | Yes(Pass)
8173 | Die Cut Part CR-V Grille H 6.51" x 5.69" | TEMPLATE |  | 2,000 parts |  |  | 20 | 2 | Is the score deep enough to remove the part, but not cut into the liner? | No(Fail) | Yes(Pass)
8093 | Die Cut Perf on a Roll ABI 7333 360mm x 168mm | Units are mm CHECK DIE CUT/PERF at EVERY ROLL |  | 2,500 parts |  |  | 30 | 1 | Length of part | 357 | 360 | 363
8093 | Die Cut Perf on a Roll ABI 7333 360mm x 168mm | Units are mm CHECK DIE CUT/PERF at EVERY ROLL |  | 2,500 parts |  |  | 30 | 2 | Width of part | 165 | 168 | 171
8093 | Die Cut Perf on a Roll ABI 7333 360mm x 168mm | Units are mm CHECK DIE CUT/PERF at EVERY ROLL |  | 2,500 parts |  |  | 30 | 3 | Does the perf tear easily? | No(Fail) | Yes(Pass)
8093 | Die Cut Perf on a Roll ABI 7333 360mm x 168mm | Units are mm CHECK DIE CUT/PERF at EVERY ROLL |  | 2,500 parts |  |  | 30 | 4 | Does the wind direction match the drawing? | No(Fail) | Yes(Pass)
8178 | Sheeted Part Cool Advantage Petite Gasket 2.346" x 5.103" | Units are Inches Check go/no-go gauge every 1,000 Record measurement every 4,000 | Keyence / Check Gauge | Various - see items |  |  | 30 | 7 | Length of part | 2.340 | 2.346 | 2.352
8178 | Sheeted Part Cool Advantage Petite Gasket 2.346" x 5.103" | Units are Inches Check go/no-go gauge every 1,000 Record measurement every 4,000 | Keyence / Check Gauge | Various - see items |  |  | 30 | 8 | Width of part | 5.097 | 5.103 | 5.109
8178 | Sheeted Part Cool Advantage Petite Gasket 2.346" x 5.103" | Units are Inches Check go/no-go gauge every 1,000 Record measurement every 4,000 | Keyence / Check Gauge | Various - see items |  |  | 30 | 9 | Length of Window | 1.896 | 1.906 | 1.916
8178 | Sheeted Part Cool Advantage Petite Gasket 2.346" x 5.103" | Units are Inches Check go/no-go gauge every 1,000 Record measurement every 4,000 | Keyence / Check Gauge | Various - see items |  |  | 30 | 10 | Width of Window | 4.653 | 4.663 | 4.673
8178 | Sheeted Part Cool Advantage Petite Gasket 2.346" x 5.103" | Units are Inches Check go/no-go gauge every 1,000 Record measurement every 4,000 | Keyence / Check Gauge | Various - see items |  |  | 40 | 3 | Is expiration date correct on labels? 3 years from production start date in format YYYY-MM-DD. | No (fail) | Yes (pass)
8178 | Sheeted Part Cool Advantage Petite Gasket 2.346" x 5.103" | Units are Inches Check go/no-go gauge every 1,000 Record measurement every 4,000 | Keyence / Check Gauge | Various - see items |  |  | 40 | 4 | Is lot number correct on labels? Month of production in format SYYYYMM-XX. the S is fixed and the XX is number of run that month | No (fail) | Yes (pass)
8178 | Sheeted Part Cool Advantage Petite Gasket 2.346" x 5.103" | Units are Inches Check go/no-go gauge every 1,000 Record measurement every 4,000 | Keyence / Check Gauge | Various - see items |  |  | 40 | 5 | Is the UDI Correct on Box? Fixed DI number followed by expiration date and lot number. | No (fail) | Yes (pass)
8184 | Die Cut Part Tape, Plasma Guard 28mm x 180.5mm | Units are mm |  | 500 parts |  |  | 10 | 1 | Length of part | 27.5 | 28.0 | 28.5
8184 | Die Cut Part Tape, Plasma Guard 28mm x 180.5mm | Units are mm |  | 500 parts |  |  | 10 | 2 | Width of part | 180.0 | 180.5 | 181.0
8184 | Die Cut Part Tape, Plasma Guard 28mm x 180.5mm | Units are mm |  | 500 parts |  |  | 10 | 3 | Is the butt cut deep enough to remove the part but not cut into the liner? | No(Fail) | Yes(Pass)
8183 | Die Cut Part Laser backing blank 25mm x 162.5mm | Units are mm |  | 1,000 parts |  |  | 10 | 1 | Length of part | 24.5 | 25.0 | 25.5
8183 | Die Cut Part Laser backing blank 25mm x 162.5mm | Units are mm |  | 1,000 parts |  |  | 10 | 2 | Width of part | 162.0 | 162.5 | 163.0
8183 | Die Cut Part Laser backing blank 25mm x 162.5mm | Units are mm |  | 1,000 parts |  |  | 10 | 3 | Is the butt cut deep enough to remove the part but not cut into the liner? | No(Fail) | Yes(Pass)
8195 | Slit Roll 3M 87630A 4" x 100' | Units are Inches |  | roll |  |  | 10 | 1 | Width of roll | 3.97 | 4.00 | 4.03
8195 | Slit Roll 3M 87630A 4" x 100' | Units are Inches |  | roll |  |  | 10 | 2 | Is the slit edge free of slivers and double cuts? | No(Fail) | Yes(Pass)
8195 | Slit Roll 3M 87630A 4" x 100' | Units are Inches |  | roll |  |  | 20 | 1 | Is the roll wound without gapping or telescoping? | No(Fail) | Yes(Pass)
8142 | Die Cut Part 3M 5952 38mm x 141mm | Units are mm |  | 2,000 parts |  |  | 10 | 3 | Notch, cross web measurement to tab. | 10.5 | 11.5 | 12.5
8197 | Printed Film 3M 7300 42" x 500' | Units are Inches except the print height |  | 30 rolls |  |  | 10 | 1 | Length of perf | 75.00 | 75.25 | 75.75
8197 | Printed Film 3M 7300 42" x 500' | Units are Inches except the print height |  | 30 rolls |  |  | 10 | 8 | Does the perf tear cleanly without tearing into the non-perf areas? | No(Fail) | Yes(Pass)
8197 | Printed Film 3M 7300 42" x 500' | Units are Inches except the print height |  | 30 rolls |  |  | 10 | 9 | Are the rolls and pallets free of any Corydon labeling? | No(Fail) | Yes(Pass)
7939 | Die Cut Part Top Preform Juno 28.18mm x 17.82mm | Units are mm |  | 2 sets |  |  | 10 | 8 | Adhesive Width OP Side | 4.54 | 4.79 | 5.04
7939 | Die Cut Part Top Preform Juno 28.18mm x 17.82mm | Units are mm |  | 2 sets |  |  | 10 | 10 | Adhesive Wide Gear Side (Reference Dimension) | 4.55 | 4.80 | 5.05
8191 | Die Cut Part TLX Rocker Mask LH rev 6 3.19" x 4.40" | Units are Inches |  | 5,000 parts |  |  | 20 | 1 | Length of part | 3.13 | 3.19 | 3.25
8191 | Die Cut Part TLX Rocker Mask LH rev 6 3.19" x 4.40" | Units are Inches |  | 5,000 parts |  |  | 20 | 2 | Width of part | 4.34 | 4.40 | 4.46
8191 | Die Cut Part TLX Rocker Mask LH rev 6 3.19" x 4.40" | Units are Inches |  | 5,000 parts |  |  | 20 | 3 | Is the die strike deep enough to remove the matrix but not cut into the liner? | No(Fail) | Yes(Pass)
8207 | Die Cut Part TLX Rocker Mask RH rev 6 3.19" x 4.40" | Units are Inches |  | 5,000 parts |  |  | 20 | 2 | Width of part | 4.34 | 4.40 | 4.46
8207 | Die Cut Part TLX Rocker Mask RH rev 6 3.19" x 4.40" | Units are Inches |  | 5,000 parts |  |  | 20 | 3 | Is the die strike deep enough to remove the matrix but not cut into the liner? | No(Fail) | Yes(Pass)
8197 | Printed Film 3M 7300 42" x 500' | Units are Inches except the print height |  | 30 rolls |  |  | 10 | 2 | Width of roll | 41.87 | 42.00 | 42.13
8197 | Printed Film 3M 7300 42" x 500' | Units are Inches except the print height |  | 30 rolls |  |  | 10 | 3 | Distance from edge of tape to print | 5.5 | 6.0 | 6.5
8197 | Printed Film 3M 7300 42" x 500' | Units are Inches except the print height |  | 30 rolls |  |  | 10 | 4 | Height of print | 7mm | 8mm | 9mm
8197 | Printed Film 3M 7300 42" x 500' | Units are Inches except the print height |  | 30 rolls |  |  | 10 | 5 | Print repeat | 11.5 | 12.0 | 12.5
8197 | Printed Film 3M 7300 42" x 500' | Units are Inches except the print height |  | 30 rolls |  |  | 10 | 6 | Telescoping - Measured by how far the core protrudes from the end | -0.375 | 0 | +0.375
8197 | Printed Film 3M 7300 42" x 500' | Units are Inches except the print height |  | 30 rolls |  |  | 10 | 7 | Is the print clean and legible? | No(Fail) | Yes(Pass)
8221 | Sheeted Part 3M 7840HL 11" x 7" | Units are Inches |  | 1,000 sheets |  |  | 10 | 1 | Length of sheet | 10.94 | 11.00 | 11.06
8221 | Sheeted Part 3M 7840HL 11" x 7" | Units are Inches |  | 1,000 sheets |  |  | 10 | 2 | Length of internal label | 1.97 | 2.00 | 2.03
8221 | Sheeted Part 3M 7840HL 11" x 7" | Units are Inches |  | 1,000 sheets |  |  | 10 | 3 | Distance from leading edge of sheet to first label | 0.47 | 0.50 | 0.53
8221 | Sheeted Part 3M 7840HL 11" x 7" | Units are Inches |  | 1,000 sheets |  |  | 10 | 4 | Width of sheet | 6.94 | 7.00 | 7.06
8221 | Sheeted Part 3M 7840HL 11" x 7" | Units are Inches |  | 1,000 sheets |  |  | 10 | 5 | Width of internal label | 2.72 | 2.75 | 2.78
8221 | Sheeted Part 3M 7840HL 11" x 7" | Units are Inches |  | 1,000 sheets |  |  | 10 | 6 | Distance from edge of sheet to label | 0.72 | 0.75 | 0.78
8221 | Sheeted Part 3M 7840HL 11" x 7" | Units are Inches |  | 1,000 sheets |  |  | 10 | 7 | Is the die strike deep enough to remove the matrix but not cut into the liner? | No(Fail) | Yes(Pass)
8223 | Target Tape 1/4" reflective dots with 2" spacing - BLACK 1/2" x 167' | Units are Inches |  | 2 rolls |  |  | 20 | 1 | Diameter of reflective circles | 0.22 | 0.25 | 0.28
8223 | Target Tape 1/4" reflective dots with 2" spacing - BLACK 1/2" x 167' | Units are Inches |  | 2 rolls |  |  | 20 | 2 | Distance from circle to circle | 1.98 | 2.00 | 2.02
8223 | Target Tape 1/4" reflective dots with 2" spacing - BLACK 1/2" x 167' | Units are Inches |  | 2 rolls |  |  | 20 | 3 | Distance from edge of circle to edge of liner | 0.105 | 0.125 | 0.145
8223 | Target Tape 1/4" reflective dots with 2" spacing - BLACK 1/2" x 167' | Units are Inches |  | 2 rolls |  |  | 20 | 4 | Width of tape | 0.47 | 0.50 | 0.53
7728 | Die Cut Part Tape, 0.5" X 2.0", Roll 2" x 0.5" | Units are Inches |  | Set of Rolls |  |  | 10 | 7 | Is the score deep enough to remove the adhesive but not cut into the liner? | No(Fail) | Yes(Pass)
8227 | Die Cut Part 3M 4941 OD/ID 0.9" OD x 0.65" ID | Units are Inches |  | 3,750 parts |  |  | 10 | 1 | Outside diameter of part | 0.87 | 0.90 | 0.93
8227 | Die Cut Part 3M 4941 OD/ID 0.9" OD x 0.65" ID | Units are Inches |  | 3,750 parts |  |  | 10 | 2 | Inside diameter of part | 0.62 | 0.65 | 0.68
8227 | Die Cut Part 3M 4941 OD/ID 0.9" OD x 0.65" ID | Units are Inches |  | 3,750 parts |  |  | 10 | 3 | Does the part not separate at the score line when pulled? | No(Fail) | Yes(Pass)
8227 | Die Cut Part 3M 4941 OD/ID 0.9" OD x 0.65" ID | Units are Inches |  | 3,750 parts |  |  | 10 | 4 | Is the score deep enough to allow for the liner to be removed in two pieces? | No(Fail) | Yes(Pass)
8227 | Die Cut Part 3M 4941 OD/ID 0.9" OD x 0.65" ID | Units are Inches |  | 3,750 parts |  |  | 10 | 5 | Is the die strike deep enough to remove the matrix but not cut into the liner? | No(Fail) | Yes(Pass)
8227 | Die Cut Part 3M 4941 OD/ID 0.9" OD x 0.65" ID | Units are Inches |  | 3,750 parts |  |  | 10 | 6 | Are all of the centers removed? | No(Fail) | Yes(Pass)
6931 | Die Cut Part Foam Border 3.22" x 6.94" | Units are Inches |  | 1,000 parts |  |  | 20 | 5 | Is stamped expiration date correct on pouch? 3 years from pouch date in format YYYY-MM-DD. | No (fail) | Yes (pass)
6931 | Die Cut Part Foam Border 3.22" x 6.94" | Units are Inches |  | 1,000 parts |  |  | 20 | 6 | Is stamped lot number correct on pouch? Month of packaging in format SYYYYMM-xx. The S is fixed and the xx is number of run that month. | No (fail) | Yes (pass)
6931 | Die Cut Part Foam Border 3.22" x 6.94" | Units are Inches |  | 1,000 parts |  |  | 20 | 7 | Is expiration date correct on carton? 3 years from pouch date in format YYYY-MM-DD. | No (fail) | Yes (pass)
6931 | Die Cut Part Foam Border 3.22" x 6.94" | Units are Inches |  | 1,000 parts |  |  | 20 | 8 | Is the UDI correct on carton label? Fixed DI number followed by expiration date and lot number. | No (fail) | Yes (pass)
7963 | Sheeted Part Cool Advantage Plus Gasket 9.802" x 2.556" | Units are Inches Check go/no-go gauge every 1,000 Record measurement every 5,000 | Keyence / Check Gauge | Various - see items |  |  | 20 | 1 | Are parts and boxes clean and free of contaminants? | No (fail) | Yes (pass)
7963 | Sheeted Part Cool Advantage Plus Gasket 9.802" x 2.556" | Units are Inches Check go/no-go gauge every 1,000 Record measurement every 5,000 | Keyence / Check Gauge | Various - see items |  |  | 20 | 7 | Do the barcodes / data matrix on the labels scan correctly? | No (fail) | Yes (pass)
7963 | Sheeted Part Cool Advantage Plus Gasket 9.802" x 2.556" | Units are Inches Check go/no-go gauge every 1,000 Record measurement every 5,000 | Keyence / Check Gauge | Various - see items |  |  | 20 | 4 | Is expiration date correct on labels? 3 years from production start date in format YYYY-MM-DD. | No (fail) | Yes (pass)
8233 | Sheeted Part AFTC 5319 0.47" x 1.57" | Units are Inches |  | 1000 parts |  |  | 20 | 1 | Width of part | 1.54 | 1.57 | 1.60
8233 | Sheeted Part AFTC 5319 0.47" x 1.57" | Units are Inches |  | 1000 parts |  |  | 20 | 2 | Length of part | 0.44 | 0.47 | 0.50
8233 | Sheeted Part AFTC 5319 0.47" x 1.57" | Units are Inches |  | 1000 parts |  |  | 20 | 3 | Diameter of one of the holes | 0.07 | 0.08 | 0.09
8233 | Sheeted Part AFTC 5319 0.47" x 1.57" | Units are Inches |  | 1000 parts |  |  | 20 | 8 | Are all of the holes removed? | No(Fail) | Yes(Pass)
6551 | Die Cut Part Insect hang tag with Adh. strip 1.5" x 3" | Units are Inches |  | 5,000 parts |  |  | 10 | 1 | Width of adhesive | 0.44 | 0.50 | 0.56 | See Engineering before Run
6551 | Die Cut Part Insect hang tag with Adh. strip 1.5" x 3" | Units are Inches |  | 5,000 parts |  |  | 10 | 2 | Is the slit edge free of slitting debris and unwinds cleanly? | No(Fail) | Yes(Pass) |  | See Engineering before Run
8226 | Die Cut Part 5 mil Polyimide 6mm Dia | Units are mm |  | 4,000 parts |  | FF05EA48-FA4E-114F-A66A-C7565053AA20 | 20 | 1 | Diameter of part | 5.8 | 6.0 | 6.2
8226 | Die Cut Part 5 mil Polyimide 6mm Dia | Units are mm |  | 4,000 parts |  | FF05EA48-FA4E-114F-A66A-C7565053AA20 | 20 | 2 | Is the die strike deep enough to remove the matrix but not cut into the liner? | No(Fail) | Yes(Pass)
8264 | Sheeted Part GE Engine mask 15" x 2.75" | Units are Inches |  | 1,000 parts |  |  | 20 | 1 | Width of center liner area | 0.13 | 0.15 | 0.17
8264 | Sheeted Part GE Engine mask 15" x 2.75" | Units are Inches |  | 1,000 parts |  |  | 20 | 2 | Distance from inner edge of vinyl to center liner slit | 0.055 | 0.075 | 0.095
8264 | Sheeted Part GE Engine mask 15" x 2.75" | Units are Inches |  | 1,000 parts |  |  | 20 | 3 | Width of part | 2.72 | 2.75 | 2.78
8264 | Sheeted Part GE Engine mask 15" x 2.75" | Units are Inches |  | 1,000 parts |  |  | 20 | 4 | Length of part | 14.91 | 15.00 | 15.09
8264 | Sheeted Part GE Engine mask 15" x 2.75" | Units are Inches |  | 1,000 parts |  |  | 20 | 5 | Is the score deep enough to remove the vinyl centers but not cut into the liner? | No(Fail) | Yes(Pass)
8270 | Printed Label Brown Kraft printed Blue with "TransferRite" 19" x 3.5" | Units are Inches |  | 3 sets |  |  | 10 | 1 | Length of part | 18.87 | 19.00 | 19.13 | NEED INK
8270 | Printed Label Brown Kraft printed Blue with "TransferRite" 19" x 3.5" | Units are Inches |  | 3 sets |  |  | 10 | 2 | Width of part | 3.44 | 3.50 | 3.56 | NEED INK
8270 | Printed Label Brown Kraft printed Blue with "TransferRite" 19" x 3.5" | Units are Inches |  | 3 sets |  |  | 10 | 3 | Is the butt cut deep enough to pull the parts off individually but not so deep as to fracture the liner? | No (Fail) | Yes(Pass) |  | NEED INK
8270 | Printed Label Brown Kraft printed Blue with "TransferRite" 19" x 3.5" | Units are Inches |  | 3 sets |  |  | 10 | 4 | Is the print clean and legible? | No(Fail) | Yes(Pass) |  | NEED INK
8271 | Printed Label Brown Kraft printed Red with "ProtectRite" 19" x 3.5" | Units are Inches - Use Ruler |  | 3 sets |  |  | 10 | 1 | Length of part | 18.87 | 19.00 | 19.13
8271 | Printed Label Brown Kraft printed Red with "ProtectRite" 19" x 3.5" | Units are Inches - Use Ruler |  | 3 sets |  |  | 10 | 2 | Width of part | 3.44 | 3.50 | 3.56
8271 | Printed Label Brown Kraft printed Red with "ProtectRite" 19" x 3.5" | Units are Inches - Use Ruler |  | 3 sets |  |  | 10 | 3 | Is the butt cut deep enough to pull the parts off individually but not so deep as to fracture the liner? | No (Fail) | Yes(Pass)
8271 | Printed Label Brown Kraft printed Red with "ProtectRite" 19" x 3.5" | Units are Inches - Use Ruler |  | 3 sets |  |  | 10 | 4 | Is the print clean and legible? | No(Fail) | Yes(Pass)
8272 | Printed Label Brown Kraft printed Green with "Autowrap" 19" x 5" | Units are Inches - Use Ruler |  | 3 sets |  |  | 10 | 1 | Length of part | 18.87 | 19.00 | 19.13 | NEED INK
8272 | Printed Label Brown Kraft printed Green with "Autowrap" 19" x 5" | Units are Inches - Use Ruler |  | 3 sets |  |  | 10 | 2 | Width of part | 4.94 | 5.00 | 5.06 | NEED INK
8272 | Printed Label Brown Kraft printed Green with "Autowrap" 19" x 5" | Units are Inches - Use Ruler |  | 3 sets |  |  | 10 | 3 | Is the butt cut deep enough to pull the parts off individually but not so deep as to fracture the liner? | No (Fail) | Yes(Pass) |  | NEED INK
8272 | Printed Label Brown Kraft printed Green with "Autowrap" 19" x 5" | Units are Inches - Use Ruler |  | 3 sets |  |  | 10 | 4 | Is the print clean and legible? | No(Fail) | Yes(Pass) |  | NEED INK
8273 | Printed Label Brown Kraft printed Blue with "StencilRite" 19" x 3.5" | Units are Inches |  | 3 sets |  |  | 10 | 1 | Length of part | 18.87 | 19.00 | 19.13 | NEED INK
8273 | Printed Label Brown Kraft printed Blue with "StencilRite" 19" x 3.5" | Units are Inches |  | 3 sets |  |  | 10 | 2 | Width of part | 3.44 | 3.50 | 3.56 | NEED INK
8273 | Printed Label Brown Kraft printed Blue with "StencilRite" 19" x 3.5" | Units are Inches |  | 3 sets |  |  | 10 | 3 | Is the butt cut deep enough to pull the parts off individually but not so deep as to fracture the liner? | No (Fail) | Yes(Pass) |  | NEED INK
8273 | Printed Label Brown Kraft printed Blue with "StencilRite" 19" x 3.5" | Units are Inches |  | 3 sets |  |  | 10 | 4 | Is the print clean and legible? | No(Fail) | Yes(Pass) |  | NEED INK
6415 | Die Cut Part CSM Cu/Tin/PET w/ Adh. Laminate 0.375" x 3.5" | Units are Inches |  | roll |  |  |  | 5 | Assure that the path is clear and nothing is in contact that could scratch the material. | No (Fail) | Yes (Pass) |  | Photos of approved set up needed for the job jacket 02/13/2017
7601 | Die Cut Part CSM Cu/Tin/PET w/ Adh. Laminate 0.75" x 6.818" | Units are Inches |  | 6,000 parts |  |  | 10 | 7 | Assure that the path is clear and nothing is in contact that could scratch the material. | No (Fail) | Yes (Pass) |  | Photos of approved set up needed for the job jacket 02/13/2017
7728 | Die Cut Part Tape, 0.5" X 2.0", Roll 2" x 0.5" | Units are Inches |  | Set of Rolls |  |  | 10 | 9 | Is the roll wound loosely? | No(Fail) | Yes(Pass)
5751 | Die Cut Part Buzzer seal with pull tab 0.320" dia with tab | Units are Inches (mm) | KEY IM | 2500 |  |  | 20 | 1 | Are parts double bagged (shrink wrapped and then bagged)? | No(Fail) | Yes(Pass)
5751 | Die Cut Part Buzzer seal with pull tab 0.320" dia with tab | Units are Inches (mm) | KEY IM | 2500 |  |  | 20 | 2 | Is the inner bag (shrink wrap) labeled? | No(Fail) | Yes(Pass)
8286 | Sheeted Part P104878F 4.875" x 5.943" | Units are Inches |  | 250 parts |  |  | 20 | 1 | Length of part | 5.883 | 5.943 | 6.003
8286 | Sheeted Part P104878F 4.875" x 5.943" | Units are Inches |  | 250 parts |  |  | 20 | 2 | Width of part | 4.815 | 4.875 | 4.935
8286 | Sheeted Part P104878F 4.875" x 5.943" | Units are Inches |  | 250 parts |  |  | 20 | 3 | Are the holes cleanly cut? | No(Fail) | Yes(Pass)
7853 | Die Cut Part Aperture protector 25mm x 185.96mm | Units are mm |  | 500 parts inspect 2 |  |  | 20 | 15 | Inspection #15 - See sheet | 8.6198 | 8.8698 | 9.1198 | CLEAN ROOM ATTIRE REQUIRED
7853 | Die Cut Part Aperture protector 25mm x 185.96mm | Units are mm |  | 500 parts inspect 2 |  |  | 20 | 16 | Inspection #16 - See sheet | 10.5516 | 10.8016 | 11.0516 | CLEAN ROOM ATTIRE REQUIRED
7853 | Die Cut Part Aperture protector 25mm x 185.96mm | Units are mm |  | 500 parts inspect 2 |  |  | 20 | 17 | Inspection #17 - See sheet | 3.010 | 3.1750 | 3.3400 | CLEAN ROOM ATTIRE REQUIRED
8288 | Slit Tape ST-2119 1/2" x 5,000' | Units are Inches |  | 22 rolls |  |  | 10 | 1 | Width of roll | 0.47 | 0.50 | 0.53 | Boxed Item
8288 | Slit Tape ST-2119 1/2" x 5,000' | Units are Inches |  | 22 rolls |  |  | 10 | 2 | Is the saw cut edge smooth and free of defects? | No(Fail) | Yes(Pass) |  | Boxed Item
8274 | Slit Tape SG 25A25C 6" x 300' | Units are Inches |  | 2 rolls |  |  | 10 | 1 | Width of roll | 5.94 | 6.00 | 6.06
8274 | Slit Tape SG 25A25C 6" x 300' | Units are Inches |  | 2 rolls |  |  | 10 | 2 | Is the roll wound without gapping or telescoping? | No(Fail) | Yes(Pass)
2700 | Die Cut Part Tabs, Adh. printed with "Press...Lift Off" 1/2" x 1" | Units are Inches |  | 20 rolls |  |  | 10 | 1 | Width of slit roll | 5.34 | 5.40 | 5.46
2700 | Die Cut Part Tabs, Adh. printed with "Press...Lift Off" 1/2" x 1" | Units are Inches |  | 20 rolls |  |  | 20 | 1 | Width of press slit rolls | 0.595 | 0.625 | 0.655
2700 | Die Cut Part Tabs, Adh. printed with "Press...Lift Off" 1/2" x 1" | Units are Inches |  | 20 rolls |  |  | 20 | 2 | Are the splices good for next press run? | No(Fail) | Yes(Pass)
2700 | Die Cut Part Tabs, Adh. printed with "Press...Lift Off" 1/2" x 1" | Units are Inches |  | 20 rolls |  |  | 30 | 1 | Are the splices good for the next press run? | No(Fail) | Yes(Pass)
2700 | Die Cut Part Tabs, Adh. printed with "Press...Lift Off" 1/2" x 1" | Units are Inches |  | 20 rolls |  |  | 50 | 1 | Are the parts wound to rewind direction #7? | No(Fail) | Yes(Pass)
2700 | Die Cut Part Tabs, Adh. printed with "Press...Lift Off" 1/2" x 1" | Units are Inches |  | 20 rolls |  |  | 50 | 2 | Is there a 10" leader at the core? | No(Fail) | Yes(Pass)
8296 | Sheeted Part P105376K 5" x 6.67" | Units are Inches |  | 250 |  |  | 20 | 1 | Length of part | 4.94 | 5.00 | 5.06
8296 | Sheeted Part P105376K 5" x 6.67" | Units are Inches |  | 250 |  |  | 20 | 2 | Width of part | 6.64 | 6.67 | 6.70
8296 | Sheeted Part P105376K 5" x 6.67" | Units are Inches |  | 250 |  |  | 20 | 3 | Are the holes cleanly cut? | No(Fail) | Yes(Pass)
8293 | Die Cut Part Wafer Seal 1" Dia | Units are Inches |  | 30,000 parts |  |  | 10 | 1 | Diameter of part | 0.94 | 1.00 | 1.06 | See Engineering before Run
8293 | Die Cut Part Wafer Seal 1" Dia | Units are Inches |  | 30,000 parts |  |  | 10 | 2 | Is the die strike deep enough to remove the matrix but not cut into the liner? | No(Fail) | Yes(Pass) |  | See Engineering before Run
8304 | Sheeted Part Roscolux 94 Kelly Green 1.43" x 1.30" | Units are Inches |  | 50 sheets |  |  | 10 | 1 | Width of roll | 0.115 | 0.125 | 0.135 | See Engineering before Run
8304 | Sheeted Part Roscolux 94 Kelly Green 1.43" x 1.30" | Units are Inches |  | 50 sheets |  |  | 10 | 2 | Does the roll unwind without picking? | No(Fail) | Yes(Pass) |  | See Engineering before Run
8304 | Sheeted Part Roscolux 94 Kelly Green 1.43" x 1.30" | Units are Inches |  | 50 sheets |  |  | 20 | 1 | Length of part | 1.41 | 1.43 | 1.45 | See Engineering before Run
8304 | Sheeted Part Roscolux 94 Kelly Green 1.43" x 1.30" | Units are Inches |  | 50 sheets |  |  | 20 | 2 | Width of part | 1.28 | 1.30 | 1.32 | See Engineering before Run
8304 | Sheeted Part Roscolux 94 Kelly Green 1.43" x 1.30" | Units are Inches |  | 50 sheets |  |  | 20 | 3 | Does the adhesive fall within the red lines on the enclosed template? | No(Fail) | Yes(Pass) |  | See Engineering before Run
8304 | Sheeted Part Roscolux 94 Kelly Green 1.43" x 1.30" | Units are Inches |  | 50 sheets |  |  | 30 | 1 | Are the silicone tape tabs on the parts? | No(Fail) | Yes(Pass) |  | See Engineering before Run
8319 | Die Cut Part 3M 5952 3.69" x 0.5" | Units are Inches |  | 500 parts |  |  | 10 | 1 | Length of part | 3.68 | 3.69 | 3.70
8319 | Die Cut Part 3M 5952 3.69" x 0.5" | Units are Inches |  | 500 parts |  |  | 10 | 2 | Width of part | 0.49 | 0.50 | 0.51
8319 | Die Cut Part 3M 5952 3.69" x 0.5" | Units are Inches |  | 500 parts |  |  | 10 | 3 | Is the die strike deep enough to remove the matrix but not cut into the liner? | No(Fail) | Yes(Pass)
8314 | Die Cut Part SG Polymask 3195EZ 590mm x 45mm | Units are mm - Use Ruler |  | 1,000 parts |  |  | 10 | 1 | Length of part | 588 | 590 | 592
8314 | Die Cut Part SG Polymask 3195EZ 590mm x 45mm | Units are mm - Use Ruler |  | 1,000 parts |  |  | 10 | 2 | Width of part | 44 | 45 | 46
8314 | Die Cut Part SG Polymask 3195EZ 590mm x 45mm | Units are mm - Use Ruler |  | 1,000 parts |  |  | 10 | 3 | Is the die strike deep enough to remove the matrix but not cut into the liner? | No(Fail) | Yes(Pass)
8315 | Die Cut Part SG Polymask 3195EZ 341mm x 43mm | Units are mm |  | 1,000 parts |  |  | 10 | 1 | Length of part | 339 | 341 | 343
8315 | Die Cut Part SG Polymask 3195EZ 341mm x 43mm | Units are mm |  | 1,000 parts |  |  | 10 | 2 | Width of part | 42 | 43 | 44
8315 | Die Cut Part SG Polymask 3195EZ 341mm x 43mm | Units are mm |  | 1,000 parts |  |  | 10 | 3 | Is the die strike deep enough to remove the matrix but not cut into the liner? | No(Fail) | Yes(Pass)
7903 | Sheeted Part Cool Advantage Gasket 2.346" x 6.674" | Units are Inches Check go/no-go gauge every 1,000 Record measurement every 4,000 | Keyence / Check Gauge | Various - see items |  |  | 40 | 5 | Is lot number correct on labels? Month of production in format SYYYYMM-XX. the S is fixed and the XX is number of run that month | No (fail) | Yes (pass)
8329 | Sheeted Part #23 Trim Strips 11.5" x 0.5" | Units are Inches |  | 8,000 parts (once per box) |  |  | 10 | 1 | Length of part | 11.44 | 11.50 | 11.56
8329 | Sheeted Part #23 Trim Strips 11.5" x 0.5" | Units are Inches |  | 8,000 parts (once per box) |  |  | 10 | 2 | Width of part | 0.44 | 0.50 | 0.56
8329 | Sheeted Part #23 Trim Strips 11.5" x 0.5" | Units are Inches |  | 8,000 parts (once per box) |  |  | 10 | 3 | Diameter of hole | 0.33 | 0.36 | 0.39
8329 | Sheeted Part #23 Trim Strips 11.5" x 0.5" | Units are Inches |  | 8,000 parts (once per box) |  |  | 10 | 4 | Are all of the holes ejected? | No(Fail) | Yes(Pass)
5751 | Die Cut Part Buzzer seal with pull tab 0.320" dia with tab | Units are Inches (mm) | KEY IM | 2500 |  |  | 20 | 3 | QC: 50 parts (Quality inspection) | No(Fail) | Yes(Pass)
8334 | Sheeted Part Laser cut stencil 15" x 7" | Units are Inches |  | 5 sheets |  |  | 10 | 1 | Length of sheet | 15.875 | 16.000 | 16.125
8334 | Sheeted Part Laser cut stencil 15" x 7" | Units are Inches |  | 5 sheets |  |  | 10 | 2 | Is the adhesive visually centered on the tag stock? | No(Fail) | Yes(Pass)
8334 | Sheeted Part Laser cut stencil 15" x 7" | Units are Inches |  | 5 sheets |  |  | 30 | 1 | Length of finished sheet | 14.97 | 15.00 | 15.03
8334 | Sheeted Part Laser cut stencil 15" x 7" | Units are Inches |  | 5 sheets |  |  | 30 | 2 | Width of finished sheet | 6.97 | 7.00 | 7.03
8334 | Sheeted Part Laser cut stencil 15" x 7" | Units are Inches |  | 5 sheets |  |  | 30 | 3 | Distance from end to dashed lines | 2.97 | 3.00 | 3.03
8334 | Sheeted Part Laser cut stencil 15" x 7" | Units are Inches |  | 5 sheets |  |  | 30 | 4 | Distance from end to top left corner of letters | 1.47 | 1.50 | 1.53
8334 | Sheeted Part Laser cut stencil 15" x 7" | Units are Inches |  | 5 sheets |  |  | 30 | 5 | Distance from top edge to top left corner of letters | 1.47 | 1.50 | 1.53
8334 | Sheeted Part Laser cut stencil 15" x 7" | Units are Inches |  | 5 sheets |  |  | 30 | 6 | Does the print match the drawing? | No(Fail) | Yes(Pass)
8331 | Sheeted Part 3M SJ3560 2.75" x 1" | Units are Inches |  | 3,000 parts |  |  | 10 | 2 | Is the part clean and free of cutting debris? | No(Fail) | Yes(Pass)
1633 | Fabricated Part White poly-backed 3 ply tissue laminated with 1/2" wide Adh. transfer and printed/perfed every 13" 5-1/2" x 108' | Units are Inches |  | 12 rolls |  |  | 10 | 11 | Are the rolls wound uniformly, flush on core, and with no lap to lap weave? | No (Fail) | Yes (Pass)
8337 | Die Cut Part Shield, AL Foil Adh., 4-Port 1.080" x 0.240" | Units are Inches |  | 20,000 parts |  |  | 20 | 1 | Length of part | 1.070 | 1.080 | 1.090
8337 | Die Cut Part Shield, AL Foil Adh., 4-Port 1.080" x 0.240" | Units are Inches |  | 20,000 parts |  |  | 20 | 2 | Width of part | 0.230 | 0.240 | 0.250
8337 | Die Cut Part Shield, AL Foil Adh., 4-Port 1.080" x 0.240" | Units are Inches |  | 20,000 parts |  |  | 20 | 3 | Is the die strike deep enough to remove the matrix but not cut into the liner? | No(Fail) | Yes(Pass)
8338 | Die Cut Part Shield, AL Foil Adh., 2-Port 0.410" x 0.240" | Units are Inches |  | 20,000 parts |  |  | 20 | 1 | Length of part | 0.400 | 0.410 | 0.420
8338 | Die Cut Part Shield, AL Foil Adh., 2-Port 0.410" x 0.240" | Units are Inches |  | 20,000 parts |  |  | 20 | 2 | Width of part | 0.230 | 0.240 | 0.250
8338 | Die Cut Part Shield, AL Foil Adh., 2-Port 0.410" x 0.240" | Units are Inches |  | 20,000 parts |  |  | 20 | 3 | Is the die strike deep enough to remove the matrix but not cut into the liner? | No(Fail) | Yes(Pass)
8339 | Die Cut Part Shield, AL Foil Adh., 1-Port 0.320" x 0.240" | Units are Inches |  | 10,000 parts |  |  | 20 | 1 | Length of part | 0.310 | 0.320 | 0.330
8339 | Die Cut Part Shield, AL Foil Adh., 1-Port 0.320" x 0.240" | Units are Inches |  | 10,000 parts |  |  | 20 | 2 | Width of part | 0.230 | 0.240 | 0.250
8339 | Die Cut Part Shield, AL Foil Adh., 1-Port 0.320" x 0.240" | Units are Inches |  | 10,000 parts |  |  | 20 | 3 | Is the die strike deep enough to remove the matrix but not cut into the liner? | No(Fail) | Yes(Pass)
8331 | Sheeted Part 3M SJ3560 2.75" x 1" | Units are Inches |  | 3,000 parts |  |  | 10 | 3 | Are the stems intact and not crushed? | No(Fail) | Yes(Pass)
8035 | Sheeted Part CSM - 5 mil PP 120mm x 120mm | Units are mm |  | 1,000 parts |  |  | 20 | 2 | Diameter of Lower Left Small Hole | 4.9 | 5.0 | 5.1 | See Engineering before Run
8035 | Sheeted Part CSM - 5 mil PP 120mm x 120mm | Units are mm |  | 1,000 parts |  |  | 20 | 3 | Diameter of Upper Left Small Hole | 4.9 | 5.0 | 5.1 | See Engineering before Run
8035 | Sheeted Part CSM - 5 mil PP 120mm x 120mm | Units are mm |  | 1,000 parts |  |  | 20 | 4 | Diameter of Upper Right Small Hole | 4.9 | 5.0 | 5.1 | See Engineering before Run
8035 | Sheeted Part CSM - 5 mil PP 120mm x 120mm | Units are mm |  | 1,000 parts |  |  | 20 | 5 | Diameter of Lower Right Small Hole | 4.9 | 5.0 | 5.1 | See Engineering before Run
8035 | Sheeted Part CSM - 5 mil PP 120mm x 120mm | Units are mm |  | 1,000 parts |  |  | 20 | 6 | Diameter of Lower Left Large Hole | 39.3 | 39.4 | 39.5 | See Engineering before Run
8035 | Sheeted Part CSM - 5 mil PP 120mm x 120mm | Units are mm |  | 1,000 parts |  |  | 20 | 7 | Diameter of Upper Left Large Hole | 39.3 | 39.4 | 39.5 | See Engineering before Run
8035 | Sheeted Part CSM - 5 mil PP 120mm x 120mm | Units are mm |  | 1,000 parts |  |  | 20 | 8 | Diameter of Upper Right Large Hole | 39.3 | 39.4 | 39.5 | See Engineering before Run
8035 | Sheeted Part CSM - 5 mil PP 120mm x 120mm | Units are mm |  | 1,000 parts |  |  | 20 | 9 | Diameter of Lower Right Large Hole | 39.3 | 39.4 | 39.5 | See Engineering before Run
8035 | Sheeted Part CSM - 5 mil PP 120mm x 120mm | Units are mm |  | 1,000 parts |  |  | 20 | 10 | Horizontal Distance Between Upper Small Holes | 101.9 | 102.0 | 102.1 | See Engineering before Run
8035 | Sheeted Part CSM - 5 mil PP 120mm x 120mm | Units are mm |  | 1,000 parts |  |  | 20 | 11 | Horizontal Distance Between Lower Small Holes | 101.9 | 102.0 | 102.1 | See Engineering before Run
8035 | Sheeted Part CSM - 5 mil PP 120mm x 120mm | Units are mm |  | 1,000 parts |  |  | 20 | 12 | Vertical Distance Between Left Small Holes | 101.9 | 102.0 | 102.1 | See Engineering before Run
8035 | Sheeted Part CSM - 5 mil PP 120mm x 120mm | Units are mm |  | 1,000 parts |  |  | 20 | 13 | Vertical Distance Between Right Small Holes | 101.9 | 102.0 | 102.1 | See Engineering before Run
8035 | Sheeted Part CSM - 5 mil PP 120mm x 120mm | Units are mm |  | 1,000 parts |  |  | 20 | 14 | Horizontal Distance Between Upper Large Holes | 50.7 | 50.8 | 50.9 | See Engineering before Run
8035 | Sheeted Part CSM - 5 mil PP 120mm x 120mm | Units are mm |  | 1,000 parts |  |  | 20 | 15 | Horizontal Distance Between Lower Large Holes | 50.7 | 50.8 | 50.9 | See Engineering before Run
8035 | Sheeted Part CSM - 5 mil PP 120mm x 120mm | Units are mm |  | 1,000 parts |  |  | 20 | 16 | Vertical Distance Between Left Large Holes | 50.7 | 50.8 | 50.9 | See Engineering before Run
8035 | Sheeted Part CSM - 5 mil PP 120mm x 120mm | Units are mm |  | 1,000 parts |  |  | 20 | 17 | Vertical Distance Between Right Large Holes | 50.7 | 50.8 | 50.9 | See Engineering before Run
8035 | Sheeted Part CSM - 5 mil PP 120mm x 120mm | Units are mm |  | 1,000 parts |  |  | 20 | 18 | Are the parts cut cleanly around all edges? | No (Fail) | Yes (Pass) |  | See Engineering before Run
5322 | Tape 3M 2693 Masking 5mm x 55m | Units are mm |  | 4 inspections per quantity of 144 rolls |  |  | 10 | 1 | Are rolls wound onto plastic cores? | No | Yes
5322 | Tape 3M 2693 Masking 5mm x 55m | Units are mm |  | 4 inspections per quantity of 144 rolls |  |  | 10 | 2 | Is wind length 180' | No | Yes
7061 | Sheeted Part 3M 427 50.8mm x 150mm | Units are mm |  | 2,500 parts |  |  | 10 | 4 | Are parts free of blemishes, indentations, and other visual defects? If not, SEE QA FOR INSPECTION ASSISTANCE BEFORE PROCEEDING! | No (Fail) | Yes (Pass)
8356 | Slit Tape 3M 3903 1/2" x 50Yd | Units are Inches |  | 40 rolls | Strouse |  | 10 | 1 | Width of roll | 0.47 | 0.50 | 0.53
8356 | Slit Tape 3M 3903 1/2" x 50Yd | Units are Inches |  | 40 rolls | Strouse |  | 10 | 2 | Is the slit edge free of slivers and double cuts? | No(Fail) | Yes(Pass)
8356 | Slit Tape 3M 3903 1/2" x 50Yd | Units are Inches |  | 40 rolls | Strouse |  | 10 | 3 | Is the roll wound without gapping or telescoping? | No(Fail) | Yes(Pass)
8364 | Sheeted Part Mated hook and loop 1.5" x 1" | Units are Inches |  | 2,500 sheets |  |  | 10 | 1 | Length of part | 1.44 | 1.50 | 1.56
8364 | Sheeted Part Mated hook and loop 1.5" x 1" | Units are Inches |  | 2,500 sheets |  |  | 10 | 2 | Width of part | 0.94 | 1.00 | 1.06
8364 | Sheeted Part Mated hook and loop 1.5" x 1" | Units are Inches |  | 2,500 sheets |  |  | 20 | 1 | Are the parts packed one per bag? | No(Fail) | Yes(Pass)
6118 | Perfed Part Black Volara foam with perf #P084047B 18.25" x 3" | Units are Inches |  | 1365 parts (7 Boxes) |  |  | 10 | 1 | Width of roll | 8.75 | 9.00 | 9.25
8372 | Sheeted Part 3M 4008 82mm x 7mm | Units are mm |  | 250 parts |  |  | 10 | 1 | Length of part | 80 | 82 | 84
8372 | Sheeted Part 3M 4008 82mm x 7mm | Units are mm |  | 250 parts |  |  | 10 | 2 | Width of part | 6.5 | 7.0 | 7.5
8372 | Sheeted Part 3M 4008 82mm x 7mm | Units are mm |  | 250 parts |  |  | 10 | 3 | Is the foam laminated to the release side of the liner? | No(Fail) | Yes(Pass)
8373 | Sheeted Part 3M 4941 41mm x 38mm | Units are mm |  | 500 parts |  |  | 10 | 1 | Length of part | 40 | 41 | 42 | See Eric After Signoff
8373 | Sheeted Part 3M 4941 41mm x 38mm | Units are mm |  | 500 parts |  |  | 10 | 2 | Width of part | 37 | 38 | 39 | See Eric After Signoff
8373 | Sheeted Part 3M 4941 41mm x 38mm | Units are mm |  | 500 parts |  |  | 10 | 3 | Is the VHB laminated to the release side of the liner? | No(Fail) | Yes(Pass) |  | See Eric After Signoff
8375 | Sheeted Part 3M 9703 9mm x 9mm | Units are mm |  | 250 parts |  |  | 10 | 1 | Length of part | 8 | 9 | 10
8375 | Sheeted Part 3M 9703 9mm x 9mm | Units are mm |  | 250 parts |  |  | 10 | 2 | Width of part | 8 | 9 | 10
8375 | Sheeted Part 3M 9703 9mm x 9mm | Units are mm |  | 250 parts |  |  | 10 | 3 | Is the 9703 laminated to the release side of the liner? | No(Fail) | Yes(Pass)
8376 | Sheeted Part PPI TC-250B 114mm x 105mm | Units are mm |  | 250 parts |  |  | 10 | 1 | Length of part | 113 | 114 | 115
8376 | Sheeted Part PPI TC-250B 114mm x 105mm | Units are mm |  | 250 parts |  |  | 10 | 2 | Width of part | 104 | 105 | 106
8376 | Sheeted Part PPI TC-250B 114mm x 105mm | Units are mm |  | 250 parts |  |  | 10 | 3 | Is the adhesive laminated to the release side of the liner? | No(Fail) | Yes(Pass)
8382 | Sheeted Part 3M 1522 0.5" x 3" | Units are Inches |  | 15,000 parts |  |  | 20 | 1 | Length of part | 0.44 | 0.50 | 0.56
8382 | Sheeted Part 3M 1522 0.5" x 3" | Units are Inches |  | 15,000 parts |  |  | 20 | 2 | Width of adhesive | 2.94 | 3.00 | 3.06
8382 | Sheeted Part 3M 1522 0.5" x 3" | Units are Inches |  | 15,000 parts |  |  | 20 | 3 | Width of part | 3.315 | 3.375 | 3.435
8382 | Sheeted Part 3M 1522 0.5" x 3" | Units are Inches |  | 15,000 parts |  |  | 20 | 4 | Is the score deep enough to remove the adhesive from the tab area but not cut into the liner? | No(Fail) | Yes(Pass)
8385 | Printed Tape Light Blue EE12 printed black "Tower 2" 1" x 72Yd | Units are Inches |  | 25 rolls |  |  | 10 | 1 | Width of roll | 0.97 | 1.00 | 1.03
8385 | Printed Tape Light Blue EE12 printed black "Tower 2" 1" x 72Yd | Units are Inches |  | 25 rolls |  |  | 10 | 2 | Is the unwind direction #2? | No(Fail) | Yes(Pass)
8385 | Printed Tape Light Blue EE12 printed black "Tower 2" 1" x 72Yd | Units are Inches |  | 25 rolls |  |  | 10 | 3 | Is the print clear and legible? | No(Fail) | Yes(Pass)
1311 | Fabricated Part 2 mil polyimide film with high temperature Adh. on PET liner supplied on plastic cores 5/8" x 60Yd | Units are Inches |  | 8 rolls |  |  | 10 | 1 | Is the width correct? | 0.469 | 0.625 | 0.781
1311 | Fabricated Part 2 mil polyimide film with high temperature Adh. on PET liner supplied on plastic cores 5/8" x 60Yd | Units are Inches |  | 8 rolls |  |  | 10 | 2 | Thickness of polyimide material? | 0.0018 | 0.0020 | 0.0022
1311 | Fabricated Part 2 mil polyimide film with high temperature Adh. on PET liner supplied on plastic cores 5/8" x 60Yd | Units are Inches |  | 8 rolls |  |  | 10 | 3 | Is roll wound loose, but not so loose as to cause gapping? | No (Fail) | Yes (Pass)
1311 | Fabricated Part 2 mil polyimide film with high temperature Adh. on PET liner supplied on plastic cores 5/8" x 60Yd | Units are Inches |  | 8 rolls |  |  | 10 | 4 | Are rolls clean of dirt and debris? | No (Fail) | Yes (Pass)
8395 | Sheeted Part 3M 5930P 4.4" x 5.5" | Units are Inches | Keyence Routine | 50 parts |  |  | 10 | 1 | Length of part | 4.37 | 4.40 | 4.43
8395 | Sheeted Part 3M 5930P 4.4" x 5.5" | Units are Inches | Keyence Routine | 50 parts |  |  | 10 | 2 | Length of inner window | 3.71 | 3.74 | 3.77
8395 | Sheeted Part 3M 5930P 4.4" x 5.5" | Units are Inches | Keyence Routine | 50 parts |  |  | 10 | 3 | Distance from part edge to edge of window | 0.30 | 0.33 | 0.36
8395 | Sheeted Part 3M 5930P 4.4" x 5.5" | Units are Inches | Keyence Routine | 50 parts |  |  | 10 | 4 | Width of part | 5.47 | 5.50 | 5.53
8395 | Sheeted Part 3M 5930P 4.4" x 5.5" | Units are Inches | Keyence Routine | 50 parts |  |  | 10 | 5 | Width of inner window | 2.66 | 2.69 | 2.72
8395 | Sheeted Part 3M 5930P 4.4" x 5.5" | Units are Inches | Keyence Routine | 50 parts |  |  | 10 | 6 | Distance from part edge to top edge of window | 0.90 | 0.93 | 0.96
8395 | Sheeted Part 3M 5930P 4.4" x 5.5" | Units are Inches | Keyence Routine | 50 parts |  |  | 10 | 7 | Is the inner window removed? | No(Fail) | Yes(Pass)
8346 | Die Cut Part GE PN 3074T08P02 1-7/16" x 9/32" | Units are Inches |  | 4 rolls |  |  | 10 | 1 | Length of part | 1.408 | 1.438 | 1.468
8346 | Die Cut Part GE PN 3074T08P02 1-7/16" x 9/32" | Units are Inches |  | 4 rolls |  |  | 10 | 2 | Width of part | 0.251 | 0.281 | 0.311
8346 | Die Cut Part GE PN 3074T08P02 1-7/16" x 9/32" | Units are Inches |  | 4 rolls |  |  | 10 | 3 | Are there 3 layers of 69 tape? | No(Fail) | Yes(Pass)
8346 | Die Cut Part GE PN 3074T08P02 1-7/16" x 9/32" | Units are Inches |  | 4 rolls |  |  | 10 | 4 | Is the die strike deep enough to remove the matrix but not cut into the liner? | No(Fail) | Yes(Pass)
8346 | Die Cut Part GE PN 3074T08P02 1-7/16" x 9/32" | Units are Inches |  | 4 rolls |  |  | 10 | 5 | Is the tape laminated to the release side of the liner? | No(Fail) | Yes(Pass)
8348 | Die Cut Part GE PN T700 3/4" x 1/8" | Units are Inches |  | 4 rolls |  |  | 20 | 1 | Does the part fit the approved template? | No (Fail) | Yes (Pass)
8348 | Die Cut Part GE PN T700 3/4" x 1/8" | Units are Inches |  | 4 rolls |  |  | 20 | 2 | Are there 3 layers of 69 tape? | No (Fail) | Yes (Pass)
8348 | Die Cut Part GE PN T700 3/4" x 1/8" | Units are Inches |  | 4 rolls |  |  | 20 | 3 | Is the die strike deep enough to remove the matrix, but not cut into the liner? | No (Fail) | Yes (Pass)
8348 | Die Cut Part GE PN T700 3/4" x 1/8" | Units are Inches |  | 4 rolls |  |  | 20 | 4 | Is the tape laminated to the release side of the liner? | No (Fail) | Yes (Pass)
8349 | Die Cut Part GE PN 6078T19P10 9/16" x 1/8" | Units are Inches | Template | 2 rolls |  |  | 10 | 1 | Does the part fit the inspection template? | No (Fail) | Yes (Pass)
8349 | Die Cut Part GE PN 6078T19P10 9/16" x 1/8" | Units are Inches | Template | 2 rolls |  |  | 10 | 2 | Are there 3 layers of 69 tape? | No(Fail) | Yes(Pass)
8349 | Die Cut Part GE PN 6078T19P10 9/16" x 1/8" | Units are Inches | Template | 2 rolls |  |  | 10 | 3 | Is the die strike deep enough to remove the matrix but not cut into the liner? | No(Fail) | Yes(Pass)
8349 | Die Cut Part GE PN 6078T19P10 9/16" x 1/8" | Units are Inches | Template | 2 rolls |  |  | 10 | 4 | Is the tape laminated to the release side of the liner? | No(Fail) | Yes(Pass)
8359 | Die Cut Part GE PN 6051T72G02 1/2" x 1/8" | Units are Inches |  | 2 rolls |  |  | 10 | 1 | Length of part | 0.470 | 0.500 | 0.530
8359 | Die Cut Part GE PN 6051T72G02 1/2" x 1/8" | Units are Inches |  | 2 rolls |  |  | 10 | 2 | Width of part | 0.095 | 0.125 | 0.155
8359 | Die Cut Part GE PN 6051T72G02 1/2" x 1/8" | Units are Inches |  | 2 rolls |  |  | 10 | 3 | Are there 3 layers of 69 tape? | No(Fail) | Yes(Pass)
8359 | Die Cut Part GE PN 6051T72G02 1/2" x 1/8" | Units are Inches |  | 2 rolls |  |  | 10 | 4 | Is the die strike deep enough to remove the matrix but not cut into the liner? | No(Fail) | Yes(Pass)
8359 | Die Cut Part GE PN 6051T72G02 1/2" x 1/8" | Units are Inches |  | 2 rolls |  |  | 10 | 5 | Is the tape laminated to the release side of the liner? | No(Fail) | Yes(Pass)
8360 | Die Cut Part GE PN 5101T38G08-1 1-3/16" x 9/32" | Units are Inches |  | 2 rolls |  |  | 10 | 1 | Length of part | 1.158 | 1.188 | 1.218
8360 | Die Cut Part GE PN 5101T38G08-1 1-3/16" x 9/32" | Units are Inches |  | 2 rolls |  |  | 10 | 2 | Width of part | 0.251 | 0.281 | 0.311
8360 | Die Cut Part GE PN 5101T38G08-1 1-3/16" x 9/32" | Units are Inches |  | 2 rolls |  |  | 10 | 3 | Are there 3 layers of 69 tape? | No(Fail) | Yes(Pass)
8360 | Die Cut Part GE PN 5101T38G08-1 1-3/16" x 9/32" | Units are Inches |  | 2 rolls |  |  | 10 | 4 | Is the die strike deep enough to remove the matrix but not cut into the liner? | No(Fail) | Yes(Pass)
8360 | Die Cut Part GE PN 5101T38G08-1 1-3/16" x 9/32" | Units are Inches |  | 2 rolls |  |  | 10 | 5 | Is the tape laminated to the release side of the liner? | No(Fail) | Yes(Pass)
8362 | Die Cut Part GE PN 5101T38G08-2 2" x 9/32" | Units are Inches |  | 2 rolls |  |  | 10 | 1 | Length of part | 1.970 | 2.000 | 2.030
8362 | Die Cut Part GE PN 5101T38G08-2 2" x 9/32" | Units are Inches |  | 2 rolls |  |  | 10 | 2 | Width of part | 0.251 | 0.281 | 0.311
8362 | Die Cut Part GE PN 5101T38G08-2 2" x 9/32" | Units are Inches |  | 2 rolls |  |  | 10 | 3 | Are there 3 layers of 69 tape? | No(Fail) | Yes(Pass)
8362 | Die Cut Part GE PN 5101T38G08-2 2" x 9/32" | Units are Inches |  | 2 rolls |  |  | 10 | 4 | Is the die strike deep enough to remove the matrix but not cut into the liner? | No(Fail) | Yes(Pass)
8362 | Die Cut Part GE PN 5101T38G08-2 2" x 9/32" | Units are Inches |  | 2 rolls |  |  | 10 | 5 | Is the tape laminated to the release side of the liner? | No(Fail) | Yes(Pass)
7482 | Die Cut Part Tail and Anchor set 7.31" x 3.62" | Units are Inches |  | 500 sets |  |  | 10 | 23 | Distance between alignment holes - anchor side | 3.24 | 3.25 | 3.26
7482 | Die Cut Part Tail and Anchor set 7.31" x 3.62" | Units are Inches |  | 500 sets |  |  | 10 | 24 | Distance between alignment holes - tab side | 3.49 | 3.50 | 3.51
7482 | Die Cut Part Tail and Anchor set 7.31" x 3.62" | Units are Inches |  | 500 sets |  |  | 10 | 25 | Distance between alignment holes - head side | 4.05 | 4.06 | 4.07
8150 | Die Cut Part Adh., Front, Bottom Cap, Bracket 0.3681" x 1.5" | Units are mm |  | 3,000 parts |  |  | 10 | 4 | Distance from edge of liner to rectangle | 4.48 | 4.68 | 4.88
8411 | Butt Cut Tape ST-1753 butt cut every 4" w/ tab 4" x 4" | Units are Inches |  | 10 rolls |  |  | 30 | 1 | Full width of tape | 3.94 | 4.00 | 4.06
8411 | Butt Cut Tape ST-1753 butt cut every 4" w/ tab 4" x 4" | Units are Inches |  | 10 rolls |  |  | 30 | 2 | Width of tab | 0.47 | 0.50 | 0.53
8411 | Butt Cut Tape ST-1753 butt cut every 4" w/ tab 4" x 4" | Units are Inches |  | 10 rolls |  |  | 30 | 3 | Length of Butt Cut | 3.97 | 4.00 | 4.03
8411 | Butt Cut Tape ST-1753 butt cut every 4" w/ tab 4" x 4" | Units are Inches |  | 10 rolls |  |  | 30 | 4 | Is butt cut deep enough to pull parts off individually, but not cut into the liner? | No(Fail) | Yes(Pass)
8411 | Butt Cut Tape ST-1753 butt cut every 4" w/ tab 4" x 4" | Units are Inches |  | 10 rolls |  |  | 30 | 5 | Is liner width 4.25"? | No(Fail) | Yes(Pass)
8411 | Butt Cut Tape ST-1753 butt cut every 4" w/ tab 4" x 4" | Units are Inches |  | 10 rolls |  |  | 30 | 6 | Are Parts wound IN? | No(Fail) | Yes(Pass)
8411 | Butt Cut Tape ST-1753 butt cut every 4" w/ tab 4" x 4" | Units are Inches |  | 10 rolls |  |  | 10 | 1 | Width of tape | 3.97 | 4.00 | 4.03
8411 | Butt Cut Tape ST-1753 butt cut every 4" w/ tab 4" x 4" | Units are Inches |  | 10 rolls |  |  | 20 | 1 | Width of tab material | 0.47 | 0.50 | 0.53
8416 | Sheeted Part 22-TS0-R##-FCSpacer-483_LFA 8.00_170614 85.9mm x 25.2mm | Units are mm |  | 100 parts |  |  | 10 | 1 | Length of part | 85.4 | 85.9 | 86.4 | CLEAN ROOM ATTIRE REQUIRED
8416 | Sheeted Part 22-TS0-R##-FCSpacer-483_LFA 8.00_170614 85.9mm x 25.2mm | Units are mm |  | 100 parts |  |  | 10 | 2 | Width of part | 24.7 | 25.2 | 25.7 | CLEAN ROOM ATTIRE REQUIRED
8416 | Sheeted Part 22-TS0-R##-FCSpacer-483_LFA 8.00_170614 85.9mm x 25.2mm | Units are mm |  | 100 parts |  |  | 10 | 3 | Are the parts free of fingerprints and any cutting debris? | No(Fail) | Yes(Pass) |  | CLEAN ROOM ATTIRE REQUIRED
8416 | Sheeted Part 22-TS0-R##-FCSpacer-483_LFA 8.00_170614 85.9mm x 25.2mm | Units are mm |  | 100 parts |  |  | 10 | 4 | Does the design match the enclosed for reference only drawing? | No(Fail) | Yes(Pass) |  | CLEAN ROOM ATTIRE REQUIRED
8416 | Sheeted Part 22-TS0-R##-FCSpacer-483_LFA 8.00_170614 85.9mm x 25.2mm | Units are mm |  | 100 parts |  |  | 10 | 5 | Was the part cut with the double layer of AS203 down? | No(Fail) | Yes(Pass) |  | CLEAN ROOM ATTIRE REQUIRED
8423 | Slit Tape 3M 3073 72mm x 50m | Units are mm |  | 12 rolls |  |  | 10 | 1 | Is the roll wound without gapping or telescoping? | No(Fail) | Yes(Pass)
8423 | Slit Tape 3M 3073 72mm x 50m | Units are mm |  | 12 rolls |  |  | 10 | 2 | Is the roll centered on the core, with no overhang on either side? | No(Fail) | Yes(Pass)
8423 | Slit Tape 3M 3073 72mm x 50m | Units are mm |  | 12 rolls |  |  | 10 | 3 | Are the rolls double bagged? | No(Fail) | Yes(Pass)
8431 | Slit Tape P-221 3/16" x 36Yd | Units are Inches |  | 32 rolls |  |  | 10 | 1 | Width of roll | 0.158 | 0.188 | 0.218
8431 | Slit Tape P-221 3/16" x 36Yd | Units are Inches |  | 32 rolls |  |  | 10 | 2 | Is the slit edge free of slivers and double cuts? Check Visually and by unwinding wrap if necessary. | No(Fail) | Yes(Pass)
8431 | Slit Tape P-221 3/16" x 36Yd | Units are Inches |  | 32 rolls |  |  | 10 | 3 | Is the roll wound without gapping or telescoping? | No(Fail) | Yes(Pass)
8432 | Slit Roll 2.5 mil C1S Easy Release liner 2.5" x 1,340' | Units are Inches |  | 6 rolls |  |  | 10 | 1 | Width of roll | 2.47 | 2.50 | 2.53
8432 | Slit Roll 2.5 mil C1S Easy Release liner 2.5" x 1,340' | Units are Inches |  | 6 rolls |  |  | 10 | 2 | Is the roll edge free of dust and other slitting debris? | No(Fail) | Yes(Pass)
3053 | Die Cut Part PTFE Supplied 3 across 1/4" Dia | Units are Inches |  | 20,720 parts |  |  | 20 | 4 | Is the PTFE laminated to the release side of the 4935 liner? | No (Fail) | Yes (Pass)
8435 | Perfed Film Pregis 2A04B Blue 271mm x 39.5mm | Units are mm |  | 6,000 parts |  |  | 20 | 2 | Width of part | 38.5 | 39.5 | 40.5
8435 | Perfed Film Pregis 2A04B Blue 271mm x 39.5mm | Units are mm |  | 6,000 parts |  |  | 20 | 1 | Length of part | 269 | 271 | 273
8435 | Perfed Film Pregis 2A04B Blue 271mm x 39.5mm | Units are mm |  | 6,000 parts |  |  | 20 | 3 | Does the perf tear cleanly? | No(Fail) | Yes(Pass)
8435 | Perfed Film Pregis 2A04B Blue 271mm x 39.5mm | Units are mm |  | 6,000 parts |  |  | 20 | 4 | Is the roll wound without gapping or telescoping? | No(Fail) | Yes(Pass)
8437 | Die Cut Part 3M 4955 60mm x 6mm | Units are mm |  | 2,910 parts |  |  | 10 | 1 | Doe the part fit the approved template | No (Fail) | Yes (Pass)
8437 | Die Cut Part 3M 4955 60mm x 6mm | Units are mm |  | 2,910 parts |  |  | 10 | 2 | Is the die strike deep enough to remove the matrix but not cut into the liner? | No (Fail) | Yes (Pass)
8440 | Die Cut Part Bezel Mask Protective Film 53.4mm x 94.6mm | Units are mm |  | 300 parts |  |  | 10 | 1 | Length of part | 52.4 | 53.4 | 54.4
8440 | Die Cut Part Bezel Mask Protective Film 53.4mm x 94.6mm | Units are mm |  | 300 parts |  |  | 10 | 2 | Width of part (Including tab) | 103.1 | 104.1 | 105.1
8440 | Die Cut Part Bezel Mask Protective Film 53.4mm x 94.6mm | Units are mm |  | 300 parts |  |  | 10 | 3 | Width of tab area | 9.0 | 9.5 | 10.0
8440 | Die Cut Part Bezel Mask Protective Film 53.4mm x 94.6mm | Units are mm |  | 300 parts |  |  | 10 | 4 | Is the tab material laminated adhesive to adhesive? | No(Fail) | Yes(Pass)
8440 | Die Cut Part Bezel Mask Protective Film 53.4mm x 94.6mm | Units are mm |  | 300 parts |  |  | 10 | 5 | Is the die strike deep enough to remove the matrix but not cut into the liner? | No(Fail) | Yes(Pass)
6931 | Die Cut Part Foam Border 3.22" x 6.94" | Units are Inches |  | 1,000 parts |  |  | 20 | 9 | Are parts and pouches clean and free of contaminants? | No (fail) | Yes (pass)
7903 | Sheeted Part Cool Advantage Gasket 2.346" x 6.674" | Units are Inches Check go/no-go gauge every 1,000 Record measurement every 4,000 | Keyence / Check Gauge | Various - see items |  |  | 40 | 6 | Is the UDI Correct on Box? Fixed DI number followed by expiration date and lot number. | No (fail) | Yes (pass)
7963 | Sheeted Part Cool Advantage Plus Gasket 9.802" x 2.556" | Units are Inches Check go/no-go gauge every 1,000 Record measurement every 5,000 | Keyence / Check Gauge | Various - see items |  |  | 20 | 3 | Is lot number correct on pouch seal? Month of production in format SYYYYMM-XX. the S is fixed and the XX is number of run that month | No (fail) | Yes (pass)
5169 | Slit Tape 3M 231, Green Plastic Core 0.125" x 60Yd | Units are Inches |  | 120 rolls |  |  | 10 | 1 | Are the logs wound without gapping or telescoping? | No(Fail) | Yes(Pass)
5169 | Slit Tape 3M 231, Green Plastic Core 0.125" x 60Yd | Units are Inches |  | 120 rolls |  |  | 10 | 2 | Are rolls on Green PLASTIC core? | No(Fail) | Yes(Pass)
7180 | Butt Cut Part Hook Coin Fastener w/ Non-Engagement Edges - Gowns, 0.625" 1" x 0.625" | Every set visually check Op, Mid, & Gr lane for butt cut & deadening. Every fourth set measure 1-lane; alternate lanes and indicate on IPIC the lane. Units are Inches. |  | See note in IPIC comments. |  |  | 30 | 8 | Record Tool number used for this order. Do not run more than 5,031,000 parts (117 sets) on a tool before pulling for retool.
8442 | Sheeted Part 3M 4496W 4" x 2" | Units are Inches | Calipers / Ruler | 1,000 sheets |  |  | 10 | 2 | Length of sheet | 3.98 | 4.00 | 4.02
8442 | Sheeted Part 3M 4496W 4" x 2" | Units are Inches | Calipers / Ruler | 1,000 sheets |  |  | 10 | 3 | Width of foam | 1.98 | 2.00 | 2.02
8442 | Sheeted Part 3M 4496W 4" x 2" | Units are Inches | Calipers / Ruler | 1,000 sheets |  |  | 10 | 4 | Is the foam visually centered on the liner? | No(Fail) | Yes(Pass)
8432 | Slit Roll 2.5 mil C1S Easy Release liner 2.5" x 1,340' | Units are Inches |  | 6 rolls |  |  | 10 | 3 | Is the release side wound in? | No(Fail) | Yes(Pass)
5280 | Die Cut Part CSM Cu/Al/PET w/ Adh. Laminate 0.375" x 1.920" | Units are Inches |  | roll |  |  | 10 | 6 | Check a full repeat of parts to assure a clean uncompromised die cut. | No (Fail) | Yes (Pass) |  | Photos of approved set up needed for the job jacket 02/13/2017
8445 | Sheeted Part Cool Advantage Plus Gasket 9.802" x 2.556" | Units are Inches Check go/no-go gauge every 1,000 Record measurement every 4,000 | Keyence / Check Gauge | Various - see items |  |  | 20 | 7 | Width of part | 9.796 | 9.802 | 9.808
8445 | Sheeted Part Cool Advantage Plus Gasket 9.802" x 2.556" | Units are Inches Check go/no-go gauge every 1,000 Record measurement every 4,000 | Keyence / Check Gauge | Various - see items |  |  | 20 | 8 | Length of part | 2.550 | 2.556 | 2.562
8445 | Sheeted Part Cool Advantage Plus Gasket 9.802" x 2.556" | Units are Inches Check go/no-go gauge every 1,000 Record measurement every 4,000 | Keyence / Check Gauge | Various - see items |  |  | 20 | 2 | Width of foam on long Leading Edge | 0.215 | 0.220 | 0.225
8445 | Sheeted Part Cool Advantage Plus Gasket 9.802" x 2.556" | Units are Inches Check go/no-go gauge every 1,000 Record measurement every 4,000 | Keyence / Check Gauge | Various - see items |  |  | 20 | 3 | Width of foam on long Trailing Edge | 0.215 | 0.220 | 0.225
8445 | Sheeted Part Cool Advantage Plus Gasket 9.802" x 2.556" | Units are Inches Check go/no-go gauge every 1,000 Record measurement every 4,000 | Keyence / Check Gauge | Various - see items |  |  | 20 | 4 | Width of foam on Operator Side | 0.215 | 0.220 | 0.225
8445 | Sheeted Part Cool Advantage Plus Gasket 9.802" x 2.556" | Units are Inches Check go/no-go gauge every 1,000 Record measurement every 4,000 | Keyence / Check Gauge | Various - see items |  |  | 20 | 5 | Width of foam Opposite Operator Side (Gear) | 0.215 | 0.220 | 0.225
8445 | Sheeted Part Cool Advantage Plus Gasket 9.802" x 2.556" | Units are Inches Check go/no-go gauge every 1,000 Record measurement every 4,000 | Keyence / Check Gauge | Various - see items |  |  | 20 | 9 | Width of Window | 9.352 | 9.362 | 9.372
8445 | Sheeted Part Cool Advantage Plus Gasket 9.802" x 2.556" | Units are Inches Check go/no-go gauge every 1,000 Record measurement every 4,000 | Keyence / Check Gauge | Various - see items |  |  | 20 | 10 | Length of Window | 2.106 | 2.116 | 2.126
8445 | Sheeted Part Cool Advantage Plus Gasket 9.802" x 2.556" | Units are Inches Check go/no-go gauge every 1,000 Record measurement every 4,000 | Keyence / Check Gauge | Various - see items |  |  | 30 | 5 | Is expiration date correct on label? 3 years from production start date in format YYYY-MM-DD. | No (fail) | Yes (pass)
8445 | Sheeted Part Cool Advantage Plus Gasket 9.802" x 2.556" | Units are Inches Check go/no-go gauge every 1,000 Record measurement every 4,000 | Keyence / Check Gauge | Various - see items |  |  | 30 | 6 | Is lot number correct on label? Month of production in format SYYYYMM-XX. The S is fixed and the XX is number of run that month. | No (fail) | Yes (pass)
8445 | Sheeted Part Cool Advantage Plus Gasket 9.802" x 2.556" | Units are Inches Check go/no-go gauge every 1,000 Record measurement every 4,000 | Keyence / Check Gauge | Various - see items |  |  | 30 | 7 | Is the UDI Correct on label? Fixed DI number followed by expiration date and lot number | No (fail) | Yes (pass)
8445 | Sheeted Part Cool Advantage Plus Gasket 9.802" x 2.556" | Units are Inches Check go/no-go gauge every 1,000 Record measurement every 4,000 | Keyence / Check Gauge | Various - see items |  |  | 30 | 1 | Are parts and boxes clean and free of contaminants? | No (fail) | Yes (pass)
8444 | Sheeted Part Cool Advantage Gasket 2.346" x 6.674" | Units are Inches Check go/no-go gauge every 1,000 Record measurement every 4,000 | Keyence / Check Gauge | Various - see items |  |  | 20 | 11 | Length of part | 2.340 | 2.346 | 2.352
8444 | Sheeted Part Cool Advantage Gasket 2.346" x 6.674" | Units are Inches Check go/no-go gauge every 1,000 Record measurement every 4,000 | Keyence / Check Gauge | Various - see items |  |  | 20 | 12 | Width of part | 6.668 | 6.674 | 6.680
8444 | Sheeted Part Cool Advantage Gasket 2.346" x 6.674" | Units are Inches Check go/no-go gauge every 1,000 Record measurement every 4,000 | Keyence / Check Gauge | Various - see items |  |  | 20 | 6 | Width of foam on long Leading Edge | 0.215 | 0.220 | 0.225
8444 | Sheeted Part Cool Advantage Gasket 2.346" x 6.674" | Units are Inches Check go/no-go gauge every 1,000 Record measurement every 4,000 | Keyence / Check Gauge | Various - see items |  |  | 20 | 7 | Width of foam on long Trailing Edge | 0.215 | 0.220 | 0.225
8444 | Sheeted Part Cool Advantage Gasket 2.346" x 6.674" | Units are Inches Check go/no-go gauge every 1,000 Record measurement every 4,000 | Keyence / Check Gauge | Various - see items |  |  | 20 | 8 | Width of foam on Operator Side | 0.215 | 0.220 | 0.225
8444 | Sheeted Part Cool Advantage Gasket 2.346" x 6.674" | Units are Inches Check go/no-go gauge every 1,000 Record measurement every 4,000 | Keyence / Check Gauge | Various - see items |  |  | 20 | 9 | Width of foam Opposite Operator Side (Gear) | 0.215 | 0.220 | 0.225
8444 | Sheeted Part Cool Advantage Gasket 2.346" x 6.674" | Units are Inches Check go/no-go gauge every 1,000 Record measurement every 4,000 | Keyence / Check Gauge | Various - see items |  |  | 20 | 13 | Length of Window | 1.896 | 1.906 | 1.916
8444 | Sheeted Part Cool Advantage Gasket 2.346" x 6.674" | Units are Inches Check go/no-go gauge every 1,000 Record measurement every 4,000 | Keyence / Check Gauge | Various - see items |  |  | 20 | 14 | Width of Window | 6.224 | 6.234 | 6.244
8444 | Sheeted Part Cool Advantage Gasket 2.346" x 6.674" | Units are Inches Check go/no-go gauge every 1,000 Record measurement every 4,000 | Keyence / Check Gauge | Various - see items |  |  | 30 | 4 | The following must be inspected every time a format is loaded/opened and labels are printed on the Honeywell printer
8444 | Sheeted Part Cool Advantage Gasket 2.346" x 6.674" | Units are Inches Check go/no-go gauge every 1,000 Record measurement every 4,000 | Keyence / Check Gauge | Various - see items |  |  | 30 | 5 | Is expiration date correct on label? 3 years from production start date in format YYYY-MM-DD. | No (fail) | Yes (pass)
8444 | Sheeted Part Cool Advantage Gasket 2.346" x 6.674" | Units are Inches Check go/no-go gauge every 1,000 Record measurement every 4,000 | Keyence / Check Gauge | Various - see items |  |  | 30 | 6 | Is lot number correct on label? Month of production in format SYYYYMM-XX. The S is fixed and the XX is number of run that month. | No (fail) | Yes (pass)
8444 | Sheeted Part Cool Advantage Gasket 2.346" x 6.674" | Units are Inches Check go/no-go gauge every 1,000 Record measurement every 4,000 | Keyence / Check Gauge | Various - see items |  |  | 30 | 7 | Is the UDI Correct on label? Fixed DI number followed by expiration date and lot number. | No (fail) | Yes (pass)
8444 | Sheeted Part Cool Advantage Gasket 2.346" x 6.674" | Units are Inches Check go/no-go gauge every 1,000 Record measurement every 4,000 | Keyence / Check Gauge | Various - see items |  |  | 30 | 1 | Are parts and boxes clean and free of contaminants? | No (fail) | Yes (pass)
8458 | Die Cut Part 6" x 4" Printed Label for Advantage Pouch, Color 10220C (Metallic Purple) 6" x 4" | Units are Inches |  | 6,000 labels |  |  | 10 | 1 | Length of label | 5.97 | 6.00 | 6.03
8458 | Die Cut Part 6" x 4" Printed Label for Advantage Pouch, Color 10220C (Metallic Purple) 6" x 4" | Units are Inches |  | 6,000 labels |  |  | 10 | 2 | Width of label | 3.97 | 4.00 | 4.03
8458 | Die Cut Part 6" x 4" Printed Label for Advantage Pouch, Color 10220C (Metallic Purple) 6" x 4" | Units are Inches |  | 6,000 labels |  |  | 10 | 3 | Is the printed border visual even on the three sides with no text? | No(Fail) | Yes(Pass)
8458 | Die Cut Part 6" x 4" Printed Label for Advantage Pouch, Color 10220C (Metallic Purple) 6" x 4" | Units are Inches |  | 6,000 labels |  |  | 10 | 4 | Is the die strike deep enough to remove the matrix, but not cut into the liner? | No(Fail) | Yes(Pass)
8458 | Die Cut Part 6" x 4" Printed Label for Advantage Pouch, Color 10220C (Metallic Purple) 6" x 4" | Units are Inches |  | 6,000 labels |  |  | 10 | 5 | Is the color within one shade of PMS? | No(Fail) | Yes(Pass)
8458 | Die Cut Part 6" x 4" Printed Label for Advantage Pouch, Color 10220C (Metallic Purple) 6" x 4" | Units are Inches |  | 6,000 labels |  |  | 20 | 1 | Is the finished rewind direction #4? | No(Fail) | Yes(Pass)
8446 | Sheeted Part Cool Advantage Petite Gasket 2.346" x 5.103" | Units are Inches Check go/no-go gauge every 1,000 Record measurement every 4,000 | Keyence / Check Gauge | Various - see items |  |  | 20 | 7 | Length of part | 2.340 | 2.346 | 2.352
8446 | Sheeted Part Cool Advantage Petite Gasket 2.346" x 5.103" | Units are Inches Check go/no-go gauge every 1,000 Record measurement every 4,000 | Keyence / Check Gauge | Various - see items |  |  | 20 | 8 | Width of part | 5.097 | 5.103 | 5.109
8446 | Sheeted Part Cool Advantage Petite Gasket 2.346" x 5.103" | Units are Inches Check go/no-go gauge every 1,000 Record measurement every 4,000 | Keyence / Check Gauge | Various - see items |  |  | 20 | 9 | Length of Window | 1.896 | 1.906 | 1.916
8446 | Sheeted Part Cool Advantage Petite Gasket 2.346" x 5.103" | Units are Inches Check go/no-go gauge every 1,000 Record measurement every 4,000 | Keyence / Check Gauge | Various - see items |  |  | 20 | 10 | Width of Window | 4.653 | 4.663 | 4.673
8446 | Sheeted Part Cool Advantage Petite Gasket 2.346" x 5.103" | Units are Inches Check go/no-go gauge every 1,000 Record measurement every 4,000 | Keyence / Check Gauge | Various - see items |  |  | 30 | 5 | Is expiration date correct on label? 3 years from production start date in format YYYY-MM-DD. | No (fail) | Yes (pass)
8446 | Sheeted Part Cool Advantage Petite Gasket 2.346" x 5.103" | Units are Inches Check go/no-go gauge every 1,000 Record measurement every 4,000 | Keyence / Check Gauge | Various - see items |  |  | 30 | 6 | Is lot number correct on label? Month of production in format SYYYYMM-XX. The S is fixed and the XX is number of run that month. | No (fail) | Yes (pass)
8446 | Sheeted Part Cool Advantage Petite Gasket 2.346" x 5.103" | Units are Inches Check go/no-go gauge every 1,000 Record measurement every 4,000 | Keyence / Check Gauge | Various - see items |  |  | 30 | 7 | Is the UDI Correct on label? Fixed DI number followed by expiration date and lot number. | No (fail) | Yes (pass)
7081 | Sheeted Part ST-1341 1.22" x 0.435" | Units are Inches - Look at samples from different areas of each finished bag for mis-cuts, also look for mis-cuts as you sift. From each bag record pass/fails. If any parts are not completely cut mark and quarantine bag for review. |  | 5,000 parts |  |  | 10 | 1 | Width of slit roll | 1.15 | 1.20 | 1.25
7081 | Sheeted Part ST-1341 1.22" x 0.435" | Units are Inches - Look at samples from different areas of each finished bag for mis-cuts, also look for mis-cuts as you sift. From each bag record pass/fails. If any parts are not completely cut mark and quarantine bag for review. |  | 5,000 parts |  |  | 10 | 2 | Is the slit edge free of slivers and double cuts? | No(Fail) | Yes(Pass)
7081 | Sheeted Part ST-1341 1.22" x 0.435" | Units are Inches - Look at samples from different areas of each finished bag for mis-cuts, also look for mis-cuts as you sift. From each bag record pass/fails. If any parts are not completely cut mark and quarantine bag for review. |  | 5,000 parts |  |  | 20 | 1 | Width of slit roll | 0.145 | 0.160 | 0.175
7081 | Sheeted Part ST-1341 1.22" x 0.435" | Units are Inches - Look at samples from different areas of each finished bag for mis-cuts, also look for mis-cuts as you sift. From each bag record pass/fails. If any parts are not completely cut mark and quarantine bag for review. |  | 5,000 parts |  |  | 20 | 2 | Are the rolls wound without gapping or telescoping? | No(Fail) | Yes(Pass)
7082 | Sheeted Part ST-1341 2.32" x 0.465" | Units are Inches |  | 5,000 parts |  |  | 10 | 1 | Width of slit roll | 1.15 | 1.20 | 1.25
7082 | Sheeted Part ST-1341 2.32" x 0.465" | Units are Inches |  | 5,000 parts |  |  | 10 | 2 | Is the slit edge free of slivers and double cuts? | No(Fail) | Yes(Pass)
7082 | Sheeted Part ST-1341 2.32" x 0.465" | Units are Inches |  | 5,000 parts |  |  | 20 | 1 | Width of slit roll | 0.145 | 0.160 | 0.175
7082 | Sheeted Part ST-1341 2.32" x 0.465" | Units are Inches |  | 5,000 parts |  |  | 20 | 2 | Are the rolls wound without gapping or telescoping? | No(Fail) | Yes(Pass)
8469 | Sheeted Part 3M 5930P 6.73" x 5.37" | Units are Inches |  | 25 pieces | Strouse |  | 10 | 1 | Length of part | 6.700 | 6.730 | 6.760
8469 | Sheeted Part 3M 5930P 6.73" x 5.37" | Units are Inches |  | 25 pieces | Strouse |  | 10 | 3 | Width of part | 5.340 | 5.370 | 5.400
8469 | Sheeted Part 3M 5930P 6.73" x 5.37" | Units are Inches |  | 25 pieces | Strouse |  | 10 | 2 | Length of window | 6.250 | 6.280 | 6.310
8469 | Sheeted Part 3M 5930P 6.73" x 5.37" | Units are Inches |  | 25 pieces | Strouse |  | 10 | 4 | Width of window - Measured at narrowest leg (See drawing for actual location to measure) | 5.136 | 5.166 | 5.196
8469 | Sheeted Part 3M 5930P 6.73" x 5.37" | Units are Inches |  | 25 pieces | Strouse |  | 10 | 6 | Are the centers cleanly removed? | No(Fail) | Yes(Pass)
8386 | Printed Tape Red EE12 printed black "Tower 3" 1" x 72Yd | Units are Inches |  | 25 rolls |  |  | 10 | 1 | Width of roll | 0.97 | 1.00 | 1.03
8386 | Printed Tape Red EE12 printed black "Tower 3" 1" x 72Yd | Units are Inches |  | 25 rolls |  |  | 10 | 2 | Is the unwind direction #2? | No(Fail) | Yes(Pass)
8386 | Printed Tape Red EE12 printed black "Tower 3" 1" x 72Yd | Units are Inches |  | 25 rolls |  |  | 10 | 3 | Is the print clear and legible? | No(Fail) | Yes(Pass)
8476 | Slit Tape Tesa 62932 1" x 55Yd | Units are Inches |  | 26 rolls |  |  | 10 | 1 | Width of roll | 0.97 | 1.00 | 1.03
8476 | Slit Tape Tesa 62932 1" x 55Yd | Units are Inches |  | 26 rolls |  |  | 10 | 2 | Is the slit edge free of slivers and other debris? | No(Fail) | Yes(Pass)
8476 | Slit Tape Tesa 62932 1" x 55Yd | Units are Inches |  | 26 rolls |  |  | 10 | 3 | Is the roll wound without excessive gapping or telescoping? See example of acceptable gapping; in the JJ. | No(Fail) | Yes(Pass)
8477 | Sheeted Part 3M SJ3571 White Loop 5/8" 0.625" Dia | Units are Inches |  | 12,000 sheets |  |  | 10 | 1 | Does a part fit the approved part template? | No (Fail) | Yes (Pass)
8477 | Sheeted Part 3M SJ3571 White Loop 5/8" 0.625" Dia | Units are Inches |  | 12,000 sheets |  |  | 10 | 2 | Does the liner fit the approved liner template? | No (Fail) | Yes (Pass)
8477 | Sheeted Part 3M SJ3571 White Loop 5/8" 0.625" Dia | Units are Inches |  | 12,000 sheets |  |  | 10 | 3 | Is the sheet free of foreign debris? | No (Fail) | Yes (Pass)
8477 | Sheeted Part 3M SJ3571 White Loop 5/8" 0.625" Dia | Units are Inches |  | 12,000 sheets |  |  | 10 | 4 | Is the adhesive side of the product laminated to the release side of the PET liner? (Can the product be removed from the liner?) | No (Fail) | Yes (Pass)
8477 | Sheeted Part 3M SJ3571 White Loop 5/8" 0.625" Dia | Units are Inches |  | 12,000 sheets |  |  | 10 | 5 | Are all die cut edges free of tears, burrs and jagged edges? | No (Fail) | Yes (Pass)
8477 | Sheeted Part 3M SJ3571 White Loop 5/8" 0.625" Dia | Units are Inches |  | 12,000 sheets |  |  | 10 | 6 | Is the die strike deep enough to remove the matrix but not cut into the PET liner? | No (Fail) | Yes (Pass)
8478 | Sheeted Part 3M SJ3572 White Hook 5/8" 0.625" Dia | Units are Inches |  | 12,000 sheets |  |  | 10 | 1 | Does a part fit the approved part template? | No (Fail) | Yes (Pass)
8478 | Sheeted Part 3M SJ3572 White Hook 5/8" 0.625" Dia | Units are Inches |  | 12,000 sheets |  |  | 10 | 2 | Does the liner fit the approved liner template? | No (Fail) | Yes (Pass)
8478 | Sheeted Part 3M SJ3572 White Hook 5/8" 0.625" Dia | Units are Inches |  | 12,000 sheets |  |  | 10 | 3 | Is the sheet free of foreign debris? | No (Fail) | Yes (Pass)
8478 | Sheeted Part 3M SJ3572 White Hook 5/8" 0.625" Dia | Units are Inches |  | 12,000 sheets |  |  | 10 | 4 | Is the adhesive side of the product laminated to the release side of the PET liner? (Can the product be removed from the liner?) | No (Fail) | Yes (Pass)
8478 | Sheeted Part 3M SJ3572 White Hook 5/8" 0.625" Dia | Units are Inches |  | 12,000 sheets |  |  | 10 | 5 | Are all die cut edges free of tears, burrs and jagged edges? | No (Fail) | Yes (Pass)
8478 | Sheeted Part 3M SJ3572 White Hook 5/8" 0.625" Dia | Units are Inches |  | 12,000 sheets |  |  | 10 | 6 | Is the die strike deep enough to remove the matrix but not cut into the PET liner? | No (Fail) | Yes (Pass)
8479 | Sheeted Part 3M SJ3571 Black Loop 5/8" 0.625" Dia | Units are Inches |  | 12,000 sheets |  |  | 10 | 1 | Does a part fit the approved part template? | No (Fail) | Yes (Pass)
8479 | Sheeted Part 3M SJ3571 Black Loop 5/8" 0.625" Dia | Units are Inches |  | 12,000 sheets |  |  | 10 | 2 | Does the liner fit the approved liner template? | No (Fail) | Yes (Pass)
8479 | Sheeted Part 3M SJ3571 Black Loop 5/8" 0.625" Dia | Units are Inches |  | 12,000 sheets |  |  | 10 | 3 | Is the sheet free of foreign debris? | No (Fail) | Yes (Pass)
8479 | Sheeted Part 3M SJ3571 Black Loop 5/8" 0.625" Dia | Units are Inches |  | 12,000 sheets |  |  | 10 | 4 | Is the adhesive side of the product laminated to the release side of the PET liner? (Can the product be removed from the liner?) | No (Fail) | Yes (Pass)
8479 | Sheeted Part 3M SJ3571 Black Loop 5/8" 0.625" Dia | Units are Inches |  | 12,000 sheets |  |  | 10 | 5 | Are all die cut edges free of tears, burrs and jagged edges? | No (Fail) | Yes (Pass)
8479 | Sheeted Part 3M SJ3571 Black Loop 5/8" 0.625" Dia | Units are Inches |  | 12,000 sheets |  |  | 10 | 6 | Is the die strike deep enough to remove the matrix but not cut into the PET liner? | No (Fail) | Yes (Pass)
8480 | Sheeted Part 3M SJ3572 Black Hook 5/8" 0.625" Dia | Units are Inches |  | 12,000 sheets |  |  | 10 | 1 | Does a part fit the approved part template? | No (Fail) | Yes (Pass)
8480 | Sheeted Part 3M SJ3572 Black Hook 5/8" 0.625" Dia | Units are Inches |  | 12,000 sheets |  |  | 10 | 2 | Does the liner fit the approved liner template? | No (Fail) | Yes (Pass)
8480 | Sheeted Part 3M SJ3572 Black Hook 5/8" 0.625" Dia | Units are Inches |  | 12,000 sheets |  |  | 10 | 3 | Is the sheet free of foreign debris? | No (Fail) | Yes (Pass)
8480 | Sheeted Part 3M SJ3572 Black Hook 5/8" 0.625" Dia | Units are Inches |  | 12,000 sheets |  |  | 10 | 4 | Is the adhesive side of the product laminated to the release side of the PET liner? (Can the product be removed from the liner?) | No (Fail) | Yes (Pass)
8480 | Sheeted Part 3M SJ3572 Black Hook 5/8" 0.625" Dia | Units are Inches |  | 12,000 sheets |  |  | 10 | 5 | Are all die cut edges free of tears, burrs and jagged edges? | No (Fail) | Yes (Pass)
8480 | Sheeted Part 3M SJ3572 Black Hook 5/8" 0.625" Dia | Units are Inches |  | 12,000 sheets |  |  | 10 | 6 | Is the die strike deep enough to remove the matrix but not cut into the PET liner? | No (Fail) | Yes (Pass)
8481 | Sheeted Part 3M SJ3571 White Loop 3/4" 0.75" Dia | Units are Inches |  | 12,000 sheets |  |  | 10 | 1 | Does a part fit the approved part template? | No (Fail) | Yes (Pass)
8481 | Sheeted Part 3M SJ3571 White Loop 3/4" 0.75" Dia | Units are Inches |  | 12,000 sheets |  |  | 10 | 2 | Does the liner fit the approved liner template? | No (Fail) | Yes (Pass)
8481 | Sheeted Part 3M SJ3571 White Loop 3/4" 0.75" Dia | Units are Inches |  | 12,000 sheets |  |  | 10 | 3 | Is the sheet free of foreign debris? | No (Fail) | Yes (Pass)
8481 | Sheeted Part 3M SJ3571 White Loop 3/4" 0.75" Dia | Units are Inches |  | 12,000 sheets |  |  | 10 | 4 | Is the adhesive side of the product laminated to the release side of the PET liner? (Can the product be removed from the liner?) | No (Fail) | Yes (Pass)
8481 | Sheeted Part 3M SJ3571 White Loop 3/4" 0.75" Dia | Units are Inches |  | 12,000 sheets |  |  | 10 | 5 | Are all die cut edges free of tears, burrs and jagged edges? | No (Fail) | Yes (Pass)
8481 | Sheeted Part 3M SJ3571 White Loop 3/4" 0.75" Dia | Units are Inches |  | 12,000 sheets |  |  | 10 | 6 | Is the die strike deep enough to remove the matrix but not cut into the PET liner? | No (Fail) | Yes (Pass)
8482 | Sheeted Part 3M SJ3572 White Hook 3/4" 0.75" Dia | Units are Inches |  | 12,000 sheets |  |  | 10 | 1 | Does a part fit the approved part template? | No (Fail) | Yes (Pass)
8482 | Sheeted Part 3M SJ3572 White Hook 3/4" 0.75" Dia | Units are Inches |  | 12,000 sheets |  |  | 10 | 2 | Does the liner fit the approved liner template? | No (Fail) | Yes (Pass)
8482 | Sheeted Part 3M SJ3572 White Hook 3/4" 0.75" Dia | Units are Inches |  | 12,000 sheets |  |  | 10 | 3 | Is the sheet free of foreign debris? | No (Fail) | Yes (Pass)
8482 | Sheeted Part 3M SJ3572 White Hook 3/4" 0.75" Dia | Units are Inches |  | 12,000 sheets |  |  | 10 | 4 | Is the adhesive side of the product laminated to the release side of the PET liner? (Can the product be removed from the liner?) | No (Fail) | Yes (Pass)
8482 | Sheeted Part 3M SJ3572 White Hook 3/4" 0.75" Dia | Units are Inches |  | 12,000 sheets |  |  | 10 | 5 | Are all die cut edges free of tears, burrs and jagged edges? | No (Fail) | Yes (Pass)
8482 | Sheeted Part 3M SJ3572 White Hook 3/4" 0.75" Dia | Units are Inches |  | 12,000 sheets |  |  | 10 | 6 | Is the die strike deep enough to remove the matrix but not cut into the PET liner? | No (Fail) | Yes (Pass)
8483 | Sheeted Part 3M SJ3571 White Loop 7/8" 0.875" x 0.875" | Units are Inches |  | 12,000 sheets |  |  | 10 | 3 | Is the sheet free of foreign debris? | No (Fail) | Yes (Pass)
8483 | Sheeted Part 3M SJ3571 White Loop 7/8" 0.875" x 0.875" | Units are Inches |  | 12,000 sheets |  |  | 10 | 4 | Is the adhesive side of the product laminated to the release side of the PET liner? (Can the product be removed from the liner?) | No (Fail) | Yes (Pass)
8483 | Sheeted Part 3M SJ3571 White Loop 7/8" 0.875" x 0.875" | Units are Inches |  | 12,000 sheets |  |  | 10 | 5 | Are all die cut edges free of tears, burrs and jagged edges? | No (Fail) | Yes (Pass)
8483 | Sheeted Part 3M SJ3571 White Loop 7/8" 0.875" x 0.875" | Units are Inches |  | 12,000 sheets |  |  | 10 | 6 | Is the die strike deep enough to remove the matrix but not cut into the PET liner? | No (Fail) | Yes (Pass)
8484 | Sheeted Part 3M SJ3572 White Hook 7/8" 0.875" x 0.875" | Units are Inches |  | 12,000 sheets |  |  | 10 | 3 | Is the sheet free of foreign debris? | No (Fail) | Yes (Pass)
8484 | Sheeted Part 3M SJ3572 White Hook 7/8" 0.875" x 0.875" | Units are Inches |  | 12,000 sheets |  |  | 10 | 4 | Is the adhesive side of the product laminated to the release side of the PET liner? (Can the product be removed from the liner?) | No (Fail) | Yes (Pass)
8484 | Sheeted Part 3M SJ3572 White Hook 7/8" 0.875" x 0.875" | Units are Inches |  | 12,000 sheets |  |  | 10 | 5 | Are all die cut edges free of tears, burrs and jagged edges? | No (Fail) | Yes (Pass)
8484 | Sheeted Part 3M SJ3572 White Hook 7/8" 0.875" x 0.875" | Units are Inches |  | 12,000 sheets |  |  | 10 | 6 | Is the die strike deep enough to remove the matrix but not cut into the PET liner? | No (Fail) | Yes (Pass)
8486 | Sheeted Part 3M SJ3572 Black Hook 7/8" 0.875" x 0.875" | Units are Inches |  | 12,000 sheets |  |  | 10 | 1 | Does a part fit the approved part template? | No (Fail) | Yes (Pass)
8486 | Sheeted Part 3M SJ3572 Black Hook 7/8" 0.875" x 0.875" | Units are Inches |  | 12,000 sheets |  |  | 10 | 5 | Is the sheet free of foreign debris? | No (Fail) | Yes (Pass)
8486 | Sheeted Part 3M SJ3572 Black Hook 7/8" 0.875" x 0.875" | Units are Inches |  | 12,000 sheets |  |  | 10 | 6 | Is the adhesive side of the product laminated to the release side of the PET liner? (Can the product be removed from the liner?) | No (Fail) | Yes (Pass)
8486 | Sheeted Part 3M SJ3572 Black Hook 7/8" 0.875" x 0.875" | Units are Inches |  | 12,000 sheets |  |  | 10 | 7 | Are all die cut edges free of tears, burrs and jagged edges? | No (Fail) | Yes (Pass)
8486 | Sheeted Part 3M SJ3572 Black Hook 7/8" 0.875" x 0.875" | Units are Inches |  | 12,000 sheets |  |  | 10 | 8 | Is the die strike deep enough to remove the matrix but not cut into the PET liner? | No (Fail) | Yes (Pass)
8477 | Sheeted Part 3M SJ3571 White Loop 5/8" 0.625" Dia | Units are Inches |  | 12,000 sheets |  |  | 10 | 7 | Is the measurement from the edge of the part to the edge of the selvage less than .1447" (17.54% or less of the die cut area visible selvage)? (See pics in JJ for example of selvage.) | No (Fail) | Yes (Pass)
8478 | Sheeted Part 3M SJ3572 White Hook 5/8" 0.625" Dia | Units are Inches |  | 12,000 sheets |  |  | 10 | 7 | Is the measurement from the edge of the part to the edge of the selvage less than .1447" (17.54% or less of the die cut area visible selvage)? (See pics in JJ for example of selvage.) | No (Fail) | Yes (Pass)
8479 | Sheeted Part 3M SJ3571 Black Loop 5/8" 0.625" Dia | Units are Inches |  | 12,000 sheets |  |  | 10 | 7 | Is the measurement from the edge of the part to the edge of the selvage less than .1447" (17.54% or less of the die cut area visible selvage)? (See pics in JJ for example of selvage.) | No (Fail) | Yes (Pass)
8480 | Sheeted Part 3M SJ3572 Black Hook 5/8" 0.625" Dia | Units are Inches |  | 12,000 sheets |  |  | 10 | 7 | Is the measurement from the edge of the part to the edge of the selvage less than .1447" (17.54% or less of the die cut area visible selvage)? (See pics in JJ for example of selvage.) | No (Fail) | Yes (Pass)
8481 | Sheeted Part 3M SJ3571 White Loop 3/4" 0.75" Dia | Units are Inches |  | 12,000 sheets |  |  | 10 | 7 | Is the measurement from the edge of the part to the edge of the selvage less than .1737" (17.54% or less of the die cut area visible selvage)? (See pics in JJ for example of selvage.) | No (Fail) | Yes (Pass)
8482 | Sheeted Part 3M SJ3572 White Hook 3/4" 0.75" Dia | Units are Inches |  | 12,000 sheets |  |  | 10 | 7 | Is the measurement from the edge of the part to the edge of the selvage less than .1737" (17.54% or less of the die cut area visible selvage)? (See pics in JJ for example of selvage.) | No (Fail) | Yes (Pass)
8483 | Sheeted Part 3M SJ3571 White Loop 7/8" 0.875" x 0.875" | Units are Inches |  | 12,000 sheets |  |  | 10 | 7 | Is the measurement from the edge of the part to the edge of the selvage less than .1535" (17.54% or less of the die cut area visible selvage)? (See pics in JJ for example of selvage.) | No (Fail) | Yes (Pass)
8484 | Sheeted Part 3M SJ3572 White Hook 7/8" 0.875" x 0.875" | Units are Inches |  | 12,000 sheets |  |  | 10 | 7 | Is the measurement from the edge of the part to the edge of the selvage less than .1535" (17.54% or less of the die cut area visible selvage)? (See pics in JJ for example of selvage.) | No (Fail) | Yes (Pass)
8486 | Sheeted Part 3M SJ3572 Black Hook 7/8" 0.875" x 0.875" | Units are Inches |  | 12,000 sheets |  |  | 10 | 9 | Is the measurement from the edge of the part to the edge of the selvage less than .1535" (17.54% or less of the die cut area visible selvage)? (See pics in JJ for example of selvage.) | No (Fail) | Yes (Pass)
6067 | Die Cut Part TK4 Grill Mask 70mm x 100mm | Units are mm |  | 2,000 parts |  |  | 10 | 5 | Is the 931 laminated adhesive side to the adhesive side of the FV003602 to create a deadened area to form a tab? | No(Fail) | Yes(Pass) |  | See Eric After Signoff
7753 | Die Cut Part Therapy Electrode Punched Lidding Layer 7" x 6" | Units are Inches - See attached drawing for dimension references. Pull 3 samples from each roll |  | 500 parts |  |  | 20 | 28 | General Cleanliness - no visible foreign matter on film or carrier adhesive | No(Fail) | Yes(Pass) |  | Gloves required
8498 | Sheeted Part 15" Ford Fiesta Wheel Mask 16.6" Dia | Units are Inches |  | 3,000 parts |  |  | 10 | 1 | Diameter of part | 16.475 | 16.600 | 16.725
8498 | Sheeted Part 15" Ford Fiesta Wheel Mask 16.6" Dia | Units are Inches |  | 3,000 parts |  |  | 10 | 4 | Is the die strike deep enough to remove the matrix but not cut into the liner? | No(Fail) | Yes(Pass)
8498 | Sheeted Part 15" Ford Fiesta Wheel Mask 16.6" Dia | Units are Inches |  | 3,000 parts |  |  | 10 | 5 | Are the parts laying flat to within 1/2" off table? | No(Fail) | Yes(Pass)
8498 | Sheeted Part 15" Ford Fiesta Wheel Mask 16.6" Dia | Units are Inches |  | 3,000 parts |  |  | 10 | 6 | Are the parts visual centered on the liner? | No(Fail) | Yes(Pass)
8508 | Slit Tape CSM, Flexcon FLX000322 2" x 500' | Units are Inches |  | 6 rolls |  |  | 10 | 1 | Width of slit roll | 1.94 | 2.00 | 2.06
8508 | Slit Tape CSM, Flexcon FLX000322 2" x 500' | Units are Inches |  | 6 rolls |  |  | 10 | 2 | Distance from edge of roll to back score in liner? | 0.94 | 1.00 | 1.06
8508 | Slit Tape CSM, Flexcon FLX000322 2" x 500' | Units are Inches |  | 6 rolls |  |  | 10 | 3 | Is the score deep enough to split the liner but not cut into the facestock? | No(Fail) | Yes(Pass)
7685 | Sheeted Part 3M 1504XL 9.25" x 1.75" | Units are Inches |  | 6,000 parts |  |  | 10 | 4 | Length of liner | 9.47 | 9.50 | 9.53
8510 | Sheeted Part 3M SJ3550CF 15mm x 25.4mm | Units are mm |  | 446 parts |  |  | 10 | 1 | Length of part | 14 | 15 | 16
8510 | Sheeted Part 3M SJ3550CF 15mm x 25.4mm | Units are mm |  | 446 parts |  |  | 10 | 2 | Width of part | 24.4 | 25.4 | 26.4
7500 | Tail Adh Strips - 16cm Ver. 2 For use on JT 7482 0.625" wide | Units are Inches |  | 4 rolls |  |  | 10 | 4 | Are output rolls the correct length? | 980 | 1080 | 1180 | See Engineering before Run
7500 | Tail Adh Strips - 16cm Ver. 2 For use on JT 7482 0.625" wide | Units are Inches |  | 4 rolls |  |  | 10 | 5 | Does splice construction match the splice template provided in the JJ? | No(Fail) | Yes(Pass) |  | See Engineering before Run
7500 | Tail Adh Strips - 16cm Ver. 2 For use on JT 7482 0.625" wide | Units are Inches |  | 4 rolls |  |  | 10 | 6 | Does the finished material pass the "splice test"? (Splice test defined in the production step notes.) | No(Fail) | Yes(Pass) |  | See Engineering before Run
7501 | Anchor Adh Strips -16cm Ver. 2 For use on JT 7482 0.375" | Units are Inches |  | 6 rolls |  |  | 10 | 4 | Are output rolls the correct length? | 980 | 1080 | 1180 | See Engineering before Run
7501 | Anchor Adh Strips -16cm Ver. 2 For use on JT 7482 0.375" | Units are Inches |  | 6 rolls |  |  | 10 | 5 | Does splice construction match the splice template provided in the JJ? | No(Fail) | Yes(Pass) |  | See Engineering before Run
7501 | Anchor Adh Strips -16cm Ver. 2 For use on JT 7482 0.375" | Units are Inches |  | 6 rolls |  |  | 10 | 6 | Does the finished material pass the "splice test"? (Splice test defined in the production step notes.) | No(Fail) | Yes(Pass) |  | See Engineering before Run
6978 | Slit Adh For use on tails and anchors JT 7482 0.25" wide | Units are Inches |  | 15 rolls |  |  | 10 | 4 | Are output rolls the correct length? | 980 | 1080 | 1180
6978 | Slit Adh For use on tails and anchors JT 7482 0.25" wide | Units are Inches |  | 15 rolls |  |  | 10 | 5 | Does splice construction match the splice template provided in the JJ? | No(Fail) | Yes(Pass)
6978 | Slit Adh For use on tails and anchors JT 7482 0.25" wide | Units are Inches |  | 15 rolls |  |  | 10 | 6 | Does the finished material pass the "splice test"? (Splice test defined in the production step notes.) | No(Fail) | Yes(Pass)
7468 | Slit Tape, Slit Adh and non-woven For use on tails and anchors JT 7482 0.125" | Units are Inches |  | 20 rolls |  |  | 10 | 3 | Are non woven input rolls the correct length? | 350 | 400 | 450
7468 | Slit Tape, Slit Adh and non-woven For use on tails and anchors JT 7482 0.125" | Units are Inches |  | 20 rolls |  |  | 10 | 4 | Are adhesive input rolls the correct length? | 450 | 500 | 550
7468 | Slit Tape, Slit Adh and non-woven For use on tails and anchors JT 7482 0.125" | Units are Inches |  | 20 rolls |  |  | 10 | 5 | Does splice construction match the splice template provided in the JJ? | No(Fail) | Yes(Pass)
7468 | Slit Tape, Slit Adh and non-woven For use on tails and anchors JT 7482 0.125" | Units are Inches |  | 20 rolls |  |  | 10 | 6 | Does the finished material pass the "splice test"? (Splice test defined in the production step notes.) | No(Fail) | Yes(Pass)
8446 | Sheeted Part Cool Advantage Petite Gasket 2.346" x 5.103" | Units are Inches Check go/no-go gauge every 1,000 Record measurement every 4,000 | Keyence / Check Gauge | Various - see items |  |  | 20 | 2 | Edge of polyester to edge of foam | 0.430 | 0.500 | 0.570
8445 | Sheeted Part Cool Advantage Plus Gasket 9.802" x 2.556" | Units are Inches Check go/no-go gauge every 1,000 Record measurement every 4,000 | Keyence / Check Gauge | Various - see items |  |  | 10 | 1 | Edge of polyester to edge of foam | 0.180 | 0.250 | 0.320
8444 | Sheeted Part Cool Advantage Gasket 2.346" x 6.674" | Units are Inches Check go/no-go gauge every 1,000 Record measurement every 4,000 | Keyence / Check Gauge | Various - see items |  |  | 20 | 2 | Edge of polyester to edge of foam | 0.180 | 0.250 | 0.320
8523 | Slit Tape 3M 4929 0.1875" x 36Yd | Units are Inches |  | 8 rolls |  |  | 10 | 1 | Width of roll | 0.158 | 0.188 | 0.218
8523 | Slit Tape 3M 4929 0.1875" x 36Yd | Units are Inches |  | 8 rolls |  |  | 10 | 2 | Is the slit edge free of slivers and double cuts? | No(Fail) | Yes(Pass)
8523 | Slit Tape 3M 4929 0.1875" x 36Yd | Units are Inches |  | 8 rolls |  |  | 10 | 3 | Is the roll wound without telescoping or gapping? | No(Fail) | Yes(Pass)
6424 | Slit Tape d/c Tape 18mm x 20m | Units are mm |  | 32 rolls |  |  | 10 | 1 | Is the roll wound without gapping or telescoping? | No(Fail) | Yes(Pass)
8531 | Slit Tape ST-2119 0.69" x 5,000' | Units are Inches |  | 32 rolls |  |  | 10 | 1 | Width of roll | 0.66 | 0.69 | 0.72 | Boxed Item
8531 | Slit Tape ST-2119 0.69" x 5,000' | Units are Inches |  | 32 rolls |  |  | 10 | 2 | Is the saw cut edge smooth and free of defects? | No(Fail) | Yes(Pass) |  | Boxed Item
8533 | Slit Tape 3M 218 Green w/ liner Various - See WO | Units are Inches |  | 4 rolls |  |  | 20 | 1 | Width of finished roll | 11.97 | 12.00 | 12.03
8533 | Slit Tape 3M 218 Green w/ liner Various - See WO | Units are Inches |  | 4 rolls |  |  | 30 | 1 | Width of finished roll | 14.97 | 15.00 | 15.03
8533 | Slit Tape 3M 218 Green w/ liner Various - See WO | Units are Inches |  | 4 rolls |  |  | 40 | 1 | Width of finished roll | 17.97 | 18.00 | 18.03
8529 | Perfed Tape SG 25A29C 332mm x 48mm | Units are mm |  | 3,000 parts |  |  | 10 | 1 | Length of perf | 329 | 332 | 335
8529 | Perfed Tape SG 25A29C 332mm x 48mm | Units are mm |  | 3,000 parts |  |  | 20 | 1 | Width of part | 47 | 48 | 49
8529 | Perfed Tape SG 25A29C 332mm x 48mm | Units are mm |  | 3,000 parts |  |  | 10 | 2 | Does the perf tear easily? | No(Fail) | Yes(Pass)
8529 | Perfed Tape SG 25A29C 332mm x 48mm | Units are mm |  | 3,000 parts |  |  | 10 | 3 | Is the roll wound without gapping or telescoping? | No(Fail) | Yes(Pass)
8535 | Perfed Tape SG 25A29C 390mm x 38mm | Units are mm |  | 3,000 parts |  |  | 10 | 1 | Length of perf | 387 | 390 | 393
8535 | Perfed Tape SG 25A29C 390mm x 38mm | Units are mm |  | 3,000 parts |  |  | 20 | 1 | Width of part | 37 | 38 | 39
8535 | Perfed Tape SG 25A29C 390mm x 38mm | Units are mm |  | 3,000 parts |  |  | 10 | 2 | Does the perf tear easily? | No(Fail) | Yes(Pass)
8535 | Perfed Tape SG 25A29C 390mm x 38mm | Units are mm |  | 3,000 parts |  |  | 20 | 2 | Is the roll wound without gapping or telescoping? | No(Fail) | Yes(Pass)
8515 | Foam Die Cut ETTH Cheek Pad - Small 42.86mm x 52.39mm | Units are mm |  | 600 parts |  |  | 20 | 1 | Length of part | 41.86 | 42.86 | 43.86 | CAR see QA before run 06/18/19
8515 | Foam Die Cut ETTH Cheek Pad - Small 42.86mm x 52.39mm | Units are mm |  | 600 parts |  |  | 20 | 2 | Width of part (not including tab) | 51.39 | 52.39 | 53.39 | CAR see QA before run 06/18/19
8515 | Foam Die Cut ETTH Cheek Pad - Small 42.86mm x 52.39mm | Units are mm |  | 600 parts |  |  | 20 | 3 | Is the score deep enough to remove the material from the tab area but not cut into the liner? | No(Fail) | Yes(Pass) |  | CAR see QA before run 06/18/19
8514 | Foam Die Cut ETTH Cheek Pad - Standard 57.2mm x 69.9mm | Units are mm Check items 3,4,5 every 1000 Check items 1,2 every 5000 |  | 1000/5000 parts | Customer |  | 20 | 2 | Is the score deep enough to remove the material from the tab area but not cut into the liner? | No (Fail) | Yes (Pass)
8446 | Sheeted Part Cool Advantage Petite Gasket 2.346" x 5.103" | Units are Inches Check go/no-go gauge every 1,000 Record measurement every 4,000 | Keyence / Check Gauge | Various - see items |  |  | 30 | 8 | Do the barcodes / data matrix on the labels scan correctly? | No (fail) | Yes (pass)
6931 | Die Cut Part Foam Border 3.22" x 6.94" | Units are Inches |  | 1,000 parts |  |  | 20 | 10 | Do the barcodes / QR code on the labels scan correctly? | No (fail) | Yes (pass)
7903 | Sheeted Part Cool Advantage Gasket 2.346" x 6.674" | Units are Inches Check go/no-go gauge every 1,000 Record measurement every 4,000 | Keyence / Check Gauge | Various - see items |  |  | 40 | 8 | Does DI part of data matrix read 10816417020671 ? | No (fail) | Yes (pass)
8207 | Die Cut Part TLX Rocker Mask RH rev 6 3.19" x 4.40" | Units are Inches |  | 5,000 parts |  |  | 20 | 1 | Length of part | 3.13 | 3.19 | 3.25
7963 | Sheeted Part Cool Advantage Plus Gasket 9.802" x 2.556" | Units are Inches Check go/no-go gauge every 1,000 Record measurement every 5,000 | Keyence / Check Gauge | Various - see items |  |  | 20 | 6 | Is the UDI Correct on Box? DI number followed by exp date and lot number. Confirm DI against front page of DWG packet and DWG# 205262 in packet | No (fail) | Yes (pass)
8178 | Sheeted Part Cool Advantage Petite Gasket 2.346" x 5.103" | Units are Inches Check go/no-go gauge every 1,000 Record measurement every 4,000 | Keyence / Check Gauge | Various - see items |  |  | 40 | 6 | Do the barcodes / QR code on the labels scan correctly? | No (fail) | Yes (pass)
8444 | Sheeted Part Cool Advantage Gasket 2.346" x 6.674" | Units are Inches Check go/no-go gauge every 1,000 Record measurement every 4,000 | Keyence / Check Gauge | Various - see items |  |  | 30 | 8 | Do the barcodes / data matrix on the labels scan correctly? | No (fail) | Yes (pass)
8445 | Sheeted Part Cool Advantage Plus Gasket 9.802" x 2.556" | Units are Inches Check go/no-go gauge every 1,000 Record measurement every 4,000 | Keyence / Check Gauge | Various - see items |  |  | 30 | 8 | Do the barcodes / data matrix on the labels scan correctly? | No (fail) | Yes (pass)
8543 | Perfed Tape ABI 8510 Blue/ perfed 3" 2" x 110Yd | Units are Inches |  | 5 rolls |  |  | 10 | 1 | Width of roll | 1.94 | 2.00 | 2.06
8543 | Perfed Tape ABI 8510 Blue/ perfed 3" 2" x 110Yd | Units are Inches |  | 5 rolls |  |  | 10 | 2 | Length of perf | 2.94 | 3.00 | 3.06
8543 | Perfed Tape ABI 8510 Blue/ perfed 3" 2" x 110Yd | Units are Inches |  | 5 rolls |  |  | 10 | 3 | Does the perf tear easily? | No(Fail) | Yes(Pass)
8540 | Die Cut Part 3M 4926 1" x 1" | Units are Inches |  | 1,000 parts |  |  | 20 | 1 | Length of part | 0.97 | 1.00 | 1.03
8540 | Die Cut Part 3M 4926 1" x 1" | Units are Inches |  | 1,000 parts |  |  | 20 | 2 | Width of part | 0.97 | 1.00 | 1.03
8540 | Die Cut Part 3M 4926 1" x 1" | Units are Inches |  | 1,000 parts |  |  | 20 | 3 | Is the part visually centered on the liner? | No(Fail) | Yes(Pass)
8540 | Die Cut Part 3M 4926 1" x 1" | Units are Inches |  | 1,000 parts |  |  | 20 | 4 | Is the die strike deep enough to remove the matrix but not cut into the liner? | No(Fail) | Yes(Pass)
7685 | Sheeted Part 3M 1504XL 9.25" x 1.75" | Units are Inches |  | 6,000 parts |  |  | 10 | 5 | Are the dry edges of the adhesive outside of the slitting/sheeting area? | No(Fail) | Yes(Pass)
7685 | Sheeted Part 3M 1504XL 9.25" x 1.75" | Units are Inches |  | 6,000 parts |  |  | 10 | 6 | Is the die strike deep enough to remove the matrix but not cut into the liner? | No(Fail) | Yes(Pass)
2876 | Tape 3M 444 1/4" x 36Yd | Units are Inches |  | 6 |  |  | 10 | 3 | Is the roll wound without gapping or telescoping? | No(Fail) | Yes(Pass)
6761 | Sheeted Part 3M 4930 1-7/8" x 7/32" | Units are Inches |  | 1,000 parts |  |  | 30 | 6 | Distance from edge of VHB to center of Circle. | 0.090 | 0.105 | 0.120 | See Engineering before Run
8445 | Sheeted Part Cool Advantage Plus Gasket 9.802" x 2.556" | Units are Inches Check go/no-go gauge every 1,000 Record measurement every 4,000 | Keyence / Check Gauge | Various - see items |  |  | 30 | 2 | Is the seal in a position that allows it to be broken? EG. Is perf of seal not on top of box? Is perf parallel to box edge? | No (fail) | Yes (pass)
8445 | Sheeted Part Cool Advantage Plus Gasket 9.802" x 2.556" | Units are Inches Check go/no-go gauge every 1,000 Record measurement every 4,000 | Keyence / Check Gauge | Various - see items |  |  | 30 | 3 | Is seal applied smoothly and free of wrinkles? | No (fail) | Yes (pass)
8578 | Die Cut Part JM Mask - 2 piece set 7.99" x 7.65" | Units are Inches |  | 1,000 parts |  |  | 20 | 1 | Does large part fit the Template? | No(Fail) | Yes(Pass)
8578 | Die Cut Part JM Mask - 2 piece set 7.99" x 7.65" | Units are Inches |  | 1,000 parts |  |  | 20 | 2 | Does small part fit the template? | No(Fail) | Yes(Pass)
8578 | Die Cut Part JM Mask - 2 piece set 7.99" x 7.65" | Units are Inches |  | 1,000 parts |  |  | 20 | 3 | Is the die strike deep enough to strip the matrix but not cut into the liner? | No(Fail) | Yes(Pass)
8579 | Die Cut Part CE Mask 3.35" x 4.48" | Units are Inches |  | 1,000 parts |  |  | 20 | 1 | Does the part fit in the template? | No(Fail) | Yes(Pass)
8579 | Die Cut Part CE Mask 3.35" x 4.48" | Units are Inches |  | 1,000 parts |  |  | 20 | 2 | Is the die strike deep enough to strip the matrix but not cut into the liner? | No(Fail) | Yes(Pass)
8498 | Sheeted Part 15" Ford Fiesta Wheel Mask 16.6" Dia | Units are Inches |  | 3,000 parts |  |  | 10 | 2 | Distance from top to red tape | 0.87 | 1.00 | 1.13
8498 | Sheeted Part 15" Ford Fiesta Wheel Mask 16.6" Dia | Units are Inches |  | 3,000 parts |  |  | 10 | 3 | Distance from top to printed tape | 1.87 | 2.00 | 2.13
618 | Die Cut Part Checkered Splice Tape PM Code: 345-5411 3/4" x 3/4" x 36Yd | Units are Inches |  | 60 rolls |  |  | 10 | 3 | Is die strike deep enough to strip matrix, yet not too deep as to fracture liner? | No (Fail) | Yes (Pass)
618 | Die Cut Part Checkered Splice Tape PM Code: 345-5411 3/4" x 3/4" x 36Yd | Units are Inches |  | 60 rolls |  |  | 10 | 5 | Is print clean, sharp, and within one shade of PMS 199? | No (Fail) | Yes (Pass)
602 | Die Cut Part Checkered Splice Tape PM Code: 345-5412 1" x 3/4" | Units are Inches |  | 25 rolls |  |  | 10 | 6 | Has blue silicone tape been used for splicing, tabbing, and starting the rolls? | No (Fail) | Yes (Pass)
8586 | Slit Tape AFTC 5310 XL 3/4" x 99' | Units are Inches |  | 8 rolls |  |  | 10 | 1 | Are the slit edges free of slivers and double cuts? | No(Fail) | Yes(Pass)
8586 | Slit Tape AFTC 5310 XL 3/4" x 99' | Units are Inches |  | 8 rolls |  |  | 20 | 1 | Width of adhesive | 0.69 | 0.75 | 0.81
8586 | Slit Tape AFTC 5310 XL 3/4" x 99' | Units are Inches |  | 8 rolls |  |  | 20 | 2 | Width of liner | 0.94 | 1.00 | 1.06
8586 | Slit Tape AFTC 5310 XL 3/4" x 99' | Units are Inches |  | 8 rolls |  |  | 20 | 3 | Is the score deep enough to remove the adhesive but not cut into the liner? | No(Fail) | Yes(Pass)
8586 | Slit Tape AFTC 5310 XL 3/4" x 99' | Units are Inches |  | 8 rolls |  |  | 20 | 4 | Is the adhesive cleanly removed from the tab area? | No(Fail) | Yes(Pass)
8446 | Sheeted Part Cool Advantage Petite Gasket 2.346" x 5.103" | Units are Inches Check go/no-go gauge every 1,000 Record measurement every 4,000 | Keyence / Check Gauge | Various - see items |  |  | 30 | 9 | Does DI part of data matrix read 00816417021138 ? | No (fail) | Yes (pass)
8446 | Sheeted Part Cool Advantage Petite Gasket 2.346" x 5.103" | Units are Inches Check go/no-go gauge every 1,000 Record measurement every 4,000 | Keyence / Check Gauge | Various - see items |  |  | 30 | 1 | Are parts and boxes clean and free of contaminants? | No (fail) | Yes (pass)
8444 | Sheeted Part Cool Advantage Gasket 2.346" x 6.674" | Units are Inches Check go/no-go gauge every 1,000 Record measurement every 4,000 | Keyence / Check Gauge | Various - see items |  |  | 30 | 9 | Does DI part of data matrix read 00816417021114 ? | No (fail) | Yes (pass)
8446 | Sheeted Part Cool Advantage Petite Gasket 2.346" x 5.103" | Units are Inches Check go/no-go gauge every 1,000 Record measurement every 4,000 | Keyence / Check Gauge | Various - see items |  |  | 30 | 4 | The following must be inspected every time a format is loaded/opened and labels are printed on the Honeywell printer
8445 | Sheeted Part Cool Advantage Plus Gasket 9.802" x 2.556" | Units are Inches Check go/no-go gauge every 1,000 Record measurement every 4,000 | Keyence / Check Gauge | Various - see items |  |  | 30 | 4 | The following must be inspected every time a format is loaded/opened and labels are printed on the Honeywell printer
8446 | Sheeted Part Cool Advantage Petite Gasket 2.346" x 5.103" | Units are Inches Check go/no-go gauge every 1,000 Record measurement every 4,000 | Keyence / Check Gauge | Various - see items |  |  | 30 | 2 | Is the seal in a position that allows it to be broken? EG. Is perf of seal not on top of box? Is perf parallel to box edge? | No (fail) | Yes (pass)
8446 | Sheeted Part Cool Advantage Petite Gasket 2.346" x 5.103" | Units are Inches Check go/no-go gauge every 1,000 Record measurement every 4,000 | Keyence / Check Gauge | Various - see items |  |  | 30 | 3 | Is seal applied smoothly and free of wrinkles? | No (fail) | Yes (pass)
8445 | Sheeted Part Cool Advantage Plus Gasket 9.802" x 2.556" | Units are Inches Check go/no-go gauge every 1,000 Record measurement every 4,000 | Keyence / Check Gauge | Various - see items |  |  | 30 | 9 | Does DI part of data matrix read 00816417021121 ? | No (fail) | Yes (pass)
8444 | Sheeted Part Cool Advantage Gasket 2.346" x 6.674" | Units are Inches Check go/no-go gauge every 1,000 Record measurement every 4,000 | Keyence / Check Gauge | Various - see items |  |  | 30 | 2 | Is the seal in a position that allows it to be broken? EG. Is perf of seal not on top of box? Is perf parallel to box edge? | No (fail) | Yes (pass)
8444 | Sheeted Part Cool Advantage Gasket 2.346" x 6.674" | Units are Inches Check go/no-go gauge every 1,000 Record measurement every 4,000 | Keyence / Check Gauge | Various - see items |  |  | 30 | 3 | Is seal applied smoothly and free of wrinkles? | No (fail) | Yes (pass)
8588 | Slit Adh 3M 966 12" x 180' | Units are Inches |  | roll |  |  | 10 | 1 | Width of adhesive | 11.97 | 12.00 | 12.03
8588 | Slit Adh 3M 966 12" x 180' | Units are Inches |  | roll |  |  | 20 | 1 | Is the adhesive laminated to the release side of the 54# liner? | No(Fail) | Yes(Pass)
8588 | Slit Adh 3M 966 12" x 180' | Units are Inches |  | roll |  |  | 20 | 2 | Is the adhesive visually centered on the liner? | No(Fail) | Yes(Pass)
8592 | Die Cut Part White PE Foam 50.6mm x 2mm | Units are mm |  | 3,200 parts |  |  | 10 | 1 | Length of part | 49.6 | 50.6 | 51.6
8592 | Die Cut Part White PE Foam 50.6mm x 2mm | Units are mm |  | 3,200 parts |  |  | 10 | 2 | Width of part | 1.5 | 2.0 | 2.5
8592 | Die Cut Part White PE Foam 50.6mm x 2mm | Units are mm |  | 3,200 parts |  |  | 10 | 3 | Is the die strike deep enough to remove the matrix without cutting into the liner? | No(Fail) | Yes(Pass)
8594 | Die Cut Part SG 13220L 3" x 3" | Units are Inches |  | 3,750 parts |  |  | 20 | 1 | Length of part | 2.94 | 3.00 | 3.06
8594 | Die Cut Part SG 13220L 3" x 3" | Units are Inches |  | 3,750 parts |  |  | 20 | 2 | Width of part | 2.94 | 3.00 | 3.06
8594 | Die Cut Part SG 13220L 3" x 3" | Units are Inches |  | 3,750 parts |  |  | 20 | 3 | Is the die strike deep enough to remove the matrix but not cut into the liner? | No(Fail) | Yes(Pass)
7549 | Slit Roll Tape, Black Carton Sealing, 20 rolls per case 2" x 60Yd | Units are Inches |  | 6 rolls |  |  | 20 | 1 | Width of tape | 1.94 | 2.00 | 2.06
7549 | Slit Roll Tape, Black Carton Sealing, 20 rolls per case 2" x 60Yd | Units are Inches |  | 6 rolls |  |  | 20 | 2 | Is the roll wound without gapping or telescoping? | No(Fail) | Yes(Pass)
7549 | Slit Roll Tape, Black Carton Sealing, 20 rolls per case 2" x 60Yd | Units are Inches |  | 6 rolls |  |  | 20 | 3 | Is the slit edge free of slivers and double cuts? | No(Fail) | Yes(Pass)
1771 | Fabricated Part Internal Rectangle Area W/ Tab 0.5895" x 0.402" | Units are Inches |  | 5 rolls |  |  | 20 | 4 | Width of Adhesive | 0.379 | 0.384 | 0.389 | See Eric After Signoff
1771 | Fabricated Part Internal Rectangle Area W/ Tab 0.5895" x 0.402" | Units are Inches |  | 5 rolls |  |  | 20 | 3 | Width of inside square | 0.207 | 0.212 | 0.217 | See Eric After Signoff
8604 | Die Cut Part 3M 92 0.2" x 0.2" | Units are Inches |  | 6,750 parts |  |  | 10 | 1 | Width of slit tape | 0.94 | 1.00 | 1.06
8604 | Die Cut Part 3M 92 0.2" x 0.2" | Units are Inches |  | 6,750 parts |  |  | 10 | 2 | Is the slit edge free of slivers and double cuts? | No(Fail) | Yes(Pass)
8604 | Die Cut Part 3M 92 0.2" x 0.2" | Units are Inches |  | 6,750 parts |  |  | 20 | 1 | Length of part | 0.185 | 0.200 | 0.215
8604 | Die Cut Part 3M 92 0.2" x 0.2" | Units are Inches |  | 6,750 parts |  |  | 20 | 2 | Width of part | 0.185 | 0.200 | 0.215
8604 | Die Cut Part 3M 92 0.2" x 0.2" | Units are Inches |  | 6,750 parts |  |  | 20 | 3 | Is the die strike deep enough to remove the matrix but not cut into the liner? | No(Fail) | Yes(Pass)`
7728 | Die Cut Part Tape, 0.5" X 2.0", Roll 2" x 0.5" | Units are Inches |  | Set of Rolls |  |  | 10 | 3 | Width of adhesive on tab from inside corner. | 0.000 | 0.030 | 0.060
8611 | Sheeted Part RH Absorber pad 11.3mm x 4.9mm | Units are mm |  | 250 parts |  |  | 10 | 1 | Length of part | 10.54 | 11.30 | 12.06
8611 | Sheeted Part RH Absorber pad 11.3mm x 4.9mm | Units are mm |  | 250 parts |  |  | 10 | 2 | Width of part | 4.14 | 4.90 | 5.66
8611 | Sheeted Part RH Absorber pad 11.3mm x 4.9mm | Units are mm |  | 250 parts |  |  | 10 | 3 | Was part cut with adhesive down? | No(Fail) | Yes(Pass)
8612 | Sheeted Part RH Absorber pad 11.3mm x 6.4mm | Units are mm |  | 250 parts |  |  | 10 | 1 | Length of part | 10.54 | 11.30 | 12.06
8612 | Sheeted Part RH Absorber pad 11.3mm x 6.4mm | Units are mm |  | 250 parts |  |  | 10 | 2 | Width of part | 5.64 | 6.40 | 7.16
8612 | Sheeted Part RH Absorber pad 11.3mm x 6.4mm | Units are mm |  | 250 parts |  |  | 10 | 3 | Was part cut with adhesive down? | No(Fail) | Yes(Pass)
8613 | Sheeted Part RH Absorber pad 13.3mm x 6.9mm | Units are mm |  | 250 parts |  |  | 10 | 1 | Length of part | 12.54 | 13.30 | 14.06
8613 | Sheeted Part RH Absorber pad 13.3mm x 6.9mm | Units are mm |  | 250 parts |  |  | 10 | 2 | Width of part | 6.14 | 6.90 | 7.66
8613 | Sheeted Part RH Absorber pad 13.3mm x 6.9mm | Units are mm |  | 250 parts |  |  | 10 | 3 | Was part cut with adhesive down? | No(Fail) | Yes(Pass)
8614 | Die Cut Part 3M 5962P 3.178" x 4.3" | Units are Inches |  | 500 parts |  |  | 20 | 4 | Width of adhesive | 4.270 | 4.300 | 4.330
8614 | Die Cut Part 3M 5962P 3.178" x 4.3" | Units are Inches |  | 500 parts |  |  | 20 | 3 | Width of window | 3.270 | 3.300 | 3.330
8614 | Die Cut Part 3M 5962P 3.178" x 4.3" | Units are Inches |  | 500 parts |  |  | 20 | 1 | Length of part | 3.148 | 3.178 | 3.208
8178 | Sheeted Part Cool Advantage Petite Gasket 2.346" x 5.103" | Units are Inches Check go/no-go gauge every 1,000 Record measurement every 4,000 | Keyence / Check Gauge | Various - see items |  |  | 40 | 1 | No printing on pouch seal | No (fail) | Yes (pass)
8178 | Sheeted Part Cool Advantage Petite Gasket 2.346" x 5.103" | Units are Inches Check go/no-go gauge every 1,000 Record measurement every 4,000 | Keyence / Check Gauge | Various - see items |  |  | 30 | 6 | Check at Setup and Check Every 4,000 parts
5017 | Perfed Part AB 181, 4" wide, perfed every 4", with 1" center hole removed. 200 yards or 1800 pieces per roll. 4" x 4" | Units are Inches |  | 5,400 pieces |  |  | 10 | 4 | Edge of part to edge of circle | 1.38 | 1.50 | 1.62
8446 | Sheeted Part Cool Advantage Petite Gasket 2.346" x 5.103" | Units are Inches Check go/no-go gauge every 1,000 Record measurement every 4,000 | Keyence / Check Gauge | Various - see items |  |  | 20 | 6 | Check at Setup and Check Every 4,000 parts
8178 | Sheeted Part Cool Advantage Petite Gasket 2.346" x 5.103" | Units are Inches Check go/no-go gauge every 1,000 Record measurement every 4,000 | Keyence / Check Gauge | Various - see items |  |  | 40 | 7 | Does DI part of data matrix read 10816417020916 ? | No (fail) | Yes (pass)
8178 | Sheeted Part Cool Advantage Petite Gasket 2.346" x 5.103" | Units are Inches Check go/no-go gauge every 1,000 Record measurement every 4,000 | Keyence / Check Gauge | Various - see items |  |  | 40 | 2 | Are parts and boxes clean and free of contaminants? | No (fail) | Yes (pass)
8178 | Sheeted Part Cool Advantage Petite Gasket 2.346" x 5.103" | Units are Inches Check go/no-go gauge every 1,000 Record measurement every 4,000 | Keyence / Check Gauge | Various - see items |  |  | 30 | 2 | Edge of polyester to edge of foam | 0.180 | 0.250 | 0.320
7903 | Sheeted Part Cool Advantage Gasket 2.346" x 6.674" | Units are Inches Check go/no-go gauge every 1,000 Record measurement every 4,000 | Keyence / Check Gauge | Various - see items |  |  | 30 | 2 | Edge of polyester to edge of foam | 0.180 | 0.250 | 0.320
7903 | Sheeted Part Cool Advantage Gasket 2.346" x 6.674" | Units are Inches Check go/no-go gauge every 1,000 Record measurement every 4,000 | Keyence / Check Gauge | Various - see items |  |  | 30 | 4 | Check At Setup Only
7903 | Sheeted Part Cool Advantage Gasket 2.346" x 6.674" | Units are Inches Check go/no-go gauge every 1,000 Record measurement every 4,000 | Keyence / Check Gauge | Various - see items |  |  | 30 | 10 | Check at Setup and Check Every 4,000 parts
8458 | Die Cut Part 6" x 4" Printed Label for Advantage Pouch, Color 10220C (Metallic Purple) 6" x 4" | Units are Inches |  | 6,000 labels |  |  | 10 | 6 | Does the print match the controlled drawing? | No(Fail) | Yes(Pass)
7963 | Sheeted Part Cool Advantage Plus Gasket 9.802" x 2.556" | Units are Inches Check go/no-go gauge every 1,000 Record measurement every 5,000 | Keyence / Check Gauge | Various - see items |  |  | 10 | 2 | Check At Setup Only
7963 | Sheeted Part Cool Advantage Plus Gasket 9.802" x 2.556" | Units are Inches Check go/no-go gauge every 1,000 Record measurement every 5,000 | Keyence / Check Gauge | Various - see items |  |  | 10 | 8 | Check at Setup and Check Every 5,000 parts
7963 | Sheeted Part Cool Advantage Plus Gasket 9.802" x 2.556" | Units are Inches Check go/no-go gauge every 1,000 Record measurement every 5,000 | Keyence / Check Gauge | Various - see items |  |  | 20 | 8 | Does DI part of data matrix read 10816417020800 ? | No (fail) | Yes (pass)
8445 | Sheeted Part Cool Advantage Plus Gasket 9.802" x 2.556" | Units are Inches Check go/no-go gauge every 1,000 Record measurement every 4,000 | Keyence / Check Gauge | Various - see items |  |  | 20 | 0.5 | Check At Setup Only
8445 | Sheeted Part Cool Advantage Plus Gasket 9.802" x 2.556" | Units are Inches Check go/no-go gauge every 1,000 Record measurement every 4,000 | Keyence / Check Gauge | Various - see items |  |  | 20 | 6 | Check at Setup and Check Every 4,000 parts
8444 | Sheeted Part Cool Advantage Gasket 2.346" x 6.674" | Units are Inches Check go/no-go gauge every 1,000 Record measurement every 4,000 | Keyence / Check Gauge | Various - see items |  |  | 20 | 3 | Confirm parts fit within check gauge | No (fail) | Yes (pass)
8444 | Sheeted Part Cool Advantage Gasket 2.346" x 6.674" | Units are Inches Check go/no-go gauge every 1,000 Record measurement every 4,000 | Keyence / Check Gauge | Various - see items |  |  | 20 | 10 | Check at Setup and Check Every 4,000 parts
8624 | Slit Tape 3M 69 3.0" x 36Yd | Units are Inches |  | 30 rolls |  |  | 10 | 3 | Is the roll wound without gapping or telescoping? | No(Fail) | Yes(Pass)
8624 | Slit Tape 3M 69 3.0" x 36Yd | Units are Inches |  | 30 rolls |  |  | 10 | 1 | Width of roll | 2.97 | 3.00 | 3.03
8624 | Slit Tape 3M 69 3.0" x 36Yd | Units are Inches |  | 30 rolls |  |  | 10 | 2 | Is the slit edge free of slivers and double cuts? | No(Fail) | Yes(Pass)
8597 | Slit Tape 3M 69 2.0" x 36Yd | Units are Inches |  | 30 rolls |  |  | 10 | 1 | Width of roll | 1.97 | 2.00 | 2.03
8597 | Slit Tape 3M 69 2.0" x 36Yd | Units are Inches |  | 30 rolls |  |  | 10 | 3 | Is the roll wound without gapping or telescoping? | No(Fail) | Yes(Pass)
8597 | Slit Tape 3M 69 2.0" x 36Yd | Units are Inches |  | 30 rolls |  |  | 10 | 2 | Is the slit edge free of slivers and double cuts? | No(Fail) | Yes(Pass)
6931 | Die Cut Part Foam Border 3.22" x 6.94" | Units are Inches |  | 1,000 parts |  |  | 20 | 11 | On Case Label Does DI part of data matrix read 10816417020152 ? | No (fail) | Yes (pass)
7903 | Sheeted Part Cool Advantage Gasket 2.346" x 6.674" | Units are Inches Check go/no-go gauge every 1,000 Record measurement every 4,000 | Keyence / Check Gauge | Various - see items |  |  | 40 | 2 | Is expiration date correct on pouch seal? 3 years from production start date in format YYYY-MM-DD. | No (fail) | Yes (pass)
7903 | Sheeted Part Cool Advantage Gasket 2.346" x 6.674" | Units are Inches Check go/no-go gauge every 1,000 Record measurement every 4,000 | Keyence / Check Gauge | Various - see items |  |  | 40 | 3 | Is lot number correct on pouch seal? Month of production in format SYYYYMM-XX. the S is fixed and the XX is number of run that month | No (fail) | Yes (pass)
7963 | Sheeted Part Cool Advantage Plus Gasket 9.802" x 2.556" | Units are Inches Check go/no-go gauge every 1,000 Record measurement every 5,000 | Keyence / Check Gauge | Various - see items |  |  | 20 | 2 | Is expiration date correct on pouch seal? 3 years from production start date in format YYYY-MM-DD. | No (fail) | Yes (pass)
7963 | Sheeted Part Cool Advantage Plus Gasket 9.802" x 2.556" | Units are Inches Check go/no-go gauge every 1,000 Record measurement every 5,000 | Keyence / Check Gauge | Various - see items |  |  | 20 | 5 | Is lot number correct on labels? Month of production in format SYYYYMM-XX. the S is fixed and the XX is number of run that month | No (fail) | Yes (pass)
5577 | Paint Adhesion Tape ST-1195 on plain cores 1" x 60Yd | Units are Inches |  | 30 rolls |  |  | 10 | 1 | Width of finished product roll | 0.94 | 1.00 | 1.06
5577 | Paint Adhesion Tape ST-1195 on plain cores 1" x 60Yd | Units are Inches |  | 30 rolls |  |  | 10 | 2 | Is finished product roll 60 yards? | No (Fail) | Yes (Pass)
5577 | Paint Adhesion Tape ST-1195 on plain cores 1" x 60Yd | Units are Inches |  | 30 rolls |  |  | 10 | 5 | Does 3M 371 delaminate from shurtape FP-726? |  | No (Pass) | Yes (Fail)
5577 | Paint Adhesion Tape ST-1195 on plain cores 1" x 60Yd | Units are Inches |  | 30 rolls |  |  | 10 | 4 | Are Rolls Gapping? |  | No (Pass) | Yes (Fail)
5577 | Paint Adhesion Tape ST-1195 on plain cores 1" x 60Yd | Units are Inches |  | 30 rolls |  |  | 10 | 3 | Are rolls wound evenly? | No (Fail) | Yes (Pass)
5577 | Paint Adhesion Tape ST-1195 on plain cores 1" x 60Yd | Units are Inches |  | 30 rolls |  |  | 10 | 6 | Peel force of top layer from tape | 15.00 oz
8637 | Die Cut Part Matte Silver printed 2 color 1.5" x 3" | Units are Inches |  | 5,000 parts |  |  | 30 | 1 | Length of part | 1.47 | 1.50 | 1.53
8637 | Die Cut Part Matte Silver printed 2 color 1.5" x 3" | Units are Inches |  | 5,000 parts |  |  | 30 | 2 | Width of part | 2.97 | 3.00 | 3.03
8637 | Die Cut Part Matte Silver printed 2 color 1.5" x 3" | Units are Inches |  | 5,000 parts |  |  | 30 | 3 | Is the die strike deep enough to remove the matrix but not cut into the liner? | No(Fail) | Yes(Pass)
8637 | Die Cut Part Matte Silver printed 2 color 1.5" x 3" | Units are Inches |  | 5,000 parts |  |  | 20 | 1 | Is the print clean and legible? | No(Fail) | Yes(Pass)
8637 | Die Cut Part Matte Silver printed 2 color 1.5" x 3" | Units are Inches |  | 5,000 parts |  |  | 20 | 2 | Is the red within one shade of the PMS number? | No(Fail) | Yes(Pass)
7580 | Die Cut Part C1UL Spoiler Die cut #3 7.21" x 5.75" | TEMPLATE |  | 2,000 parts |  |  | 20 | 1 | Does the part fit the enclosed inspection template? | No(Fail) | Yes(Pass)
7580 | Die Cut Part C1UL Spoiler Die cut #3 7.21" x 5.75" | TEMPLATE |  | 2,000 parts |  |  | 20 | 2 | Is the die strike deep enough to remove the matrix but not cut into the liner? | No(Fail) | Yes(Pass)
8642 | Slit Tape 3M 9828 XL liner 2.5" x 1,400' | Units are Inches |  | 10 rolls |  |  | 20 | 1 | Width of roll | 2.47 | 2.50 | 2.53
8642 | Slit Tape 3M 9828 XL liner 2.5" x 1,400' | Units are Inches |  | 10 rolls |  |  | 20 | 2 | Distance from edge to score | 0.22 | 0.25 | 0.28
8642 | Slit Tape 3M 9828 XL liner 2.5" x 1,400' | Units are Inches |  | 10 rolls |  |  | 20 | 4 | Is the score deep enough to remove the 9828 but not cut into the liner? | No(Fail) | Yes(Pass)
8642 | Slit Tape 3M 9828 XL liner 2.5" x 1,400' | Units are Inches |  | 10 rolls |  |  | 20 | 5 | Is the roll wound without gapping or telescoping? | No(Fail) | Yes(Pass)
8642 | Slit Tape 3M 9828 XL liner 2.5" x 1,400' | Units are Inches |  | 10 rolls |  |  | 20 | 3 | Width of 9828 | 1.97 | 2.00 | 2.03
4543 | Slit Tape Yellow UPVC printed "Inspected...P-1243" 0.5" x 72Yd (66m) | Units are mm |  | 64 rolls |  |  | 10 | 4 | Is the Unwind Direction #2? | No (Fail) | Yes (Pass)
1796 | Slit Tape Yellow UPVC printed "Inspected...P-1318" 3/4" x 72Yd (66m) | Units are Inches |  | 64 rolls |  |  | 10 | 3 | Length of roll. Is counter set for 72yds? | No (Fail) | Yes (Pass)
1751 | Slit Tape Yellow UPVC printed "Inspected...P-2178" 3/4" x 72Yd (66m) | Units are Inches |  | 64 rolls |  |  | 10 | 3 | Length of roll. Is counter set for 72yds? | No (Fail) | Yes (Pass)
8638 | Die Cut Part 3M RP45 die cut and perfed 0.75" x 2" with tab | Units are Inches |  | 2,000 parts |  |  | 20 | 1 | Width of adhesive | 1.97 | 2.00 | 2.03
8638 | Die Cut Part 3M RP45 die cut and perfed 0.75" x 2" with tab | Units are Inches |  | 2,000 parts |  |  | 20 | 2 | Width of tab | 0.22 | 0.25 | 0.28
8638 | Die Cut Part 3M RP45 die cut and perfed 0.75" x 2" with tab | Units are Inches |  | 2,000 parts |  |  | 20 | 3 | Length of part | 0.72 | 0.75 | 0.78
8638 | Die Cut Part 3M RP45 die cut and perfed 0.75" x 2" with tab | Units are Inches |  | 2,000 parts |  |  | 20 | 5 | Is the score deep enough to remove the adhesive but not cut into the liner? | No(Fail) | Yes(Pass)
8638 | Die Cut Part 3M RP45 die cut and perfed 0.75" x 2" with tab | Units are Inches |  | 2,000 parts |  |  | 20 | 6 | Is the die strike deep enough to remove the matrix but not cut into the liner? | No(Fail) | Yes(Pass)
8638 | Die Cut Part 3M RP45 die cut and perfed 0.75" x 2" with tab | Units are Inches |  | 2,000 parts |  |  | 20 | 4 | Is the perf visually centered between the parts? | No(Fail) | Yes(Pass)
8638 | Die Cut Part 3M RP45 die cut and perfed 0.75" x 2" with tab | Units are Inches |  | 2,000 parts |  |  | 20 | 7 | Does the perf tear easily? | No(Fail) | Yes(Pass)
5593 | Slit Rolls White PP Film, 3 mil 19mm x 3,200' | Units are mm |  | 16 rolls |  |  | 10 | 4 | Is the material translucent/clear? (If yes, see QA) |  | No(Pass) | Yes(Fail)
8643 | Slit Tape 3M 8412 Various | Units are Inches |  | 4 rolls |  |  | 10 | 1 | Width of roll - See work order for target width | -0.03 | Target | +0.03
8643 | Slit Tape 3M 8412 Various | Units are Inches |  | 4 rolls |  |  | 10 | 2 | Is the slit edge free of slivers and double cuts? | No(Fail) | Yes(Pass)
8644 | Slit Tape 3M 234 Various | Units are mm |  | 4 rolls |  |  | 10 | 1 | Width of roll - See work order for target width | -0.8 | Target | +0.8
8644 | Slit Tape 3M 234 Various | Units are mm |  | 4 rolls |  |  | 10 | 2 | Is the slit edge free of slivers and double cuts? | No(Fail) | Yes(Pass)
6931 | Die Cut Part Foam Border 3.22" x 6.94" | Units are Inches |  | 1,000 parts |  |  | 20 | 12 | On Pouch Label Does DI part of data matrix read 00816417020155 ? | No (fail) | Yes (pass)
6931 | Die Cut Part Foam Border 3.22" x 6.94" | Units are Inches |  | 1,000 parts |  |  | 10 | 0 | Has the production start date been written on the Job Ticket? | No (fail) | Yes (pass)
8444 | Sheeted Part Cool Advantage Gasket 2.346" x 6.674" | Units are Inches Check go/no-go gauge every 1,000 Record measurement every 4,000 | Keyence / Check Gauge | Various - see items |  |  | 20 | 1 | Has the production start date been written on the Job Ticket? | No (fail) | Yes (pass)
7903 | Sheeted Part Cool Advantage Gasket 2.346" x 6.674" | Units are Inches Check go/no-go gauge every 1,000 Record measurement every 4,000 | Keyence / Check Gauge | Various - see items |  |  | 30 | 1 | Has the production start date been written on the Job Ticket? | No (fail) | Yes (pass)
8446 | Sheeted Part Cool Advantage Petite Gasket 2.346" x 5.103" | Units are Inches Check go/no-go gauge every 1,000 Record measurement every 4,000 | Keyence / Check Gauge | Various - see items |  |  | 20 | 1 | Has the production start date been written on the Job Ticket? | No (fail) | Yes (pass)
8445 | Sheeted Part Cool Advantage Plus Gasket 9.802" x 2.556" | Units are Inches Check go/no-go gauge every 1,000 Record measurement every 4,000 | Keyence / Check Gauge | Various - see items |  |  | 10 | 0 | Has the production start date been written on the Job Ticket? | No (fail) | Yes (pass)
8178 | Sheeted Part Cool Advantage Petite Gasket 2.346" x 5.103" | Units are Inches Check go/no-go gauge every 1,000 Record measurement every 4,000 | Keyence / Check Gauge | Various - see items |  |  | 30 | 1 | Has the production start date been written on the Job Ticket? | No (fail) | Yes (pass)
8650 | Sheeted Part 3M 1774W 18" x 24" | Units are Inches |  | 200 sheets | Strouse |  | 10 | 1 | Width of slit roll | 23.87 | 24.00 | 24.13
8650 | Sheeted Part 3M 1774W 18" x 24" | Units are Inches |  | 200 sheets | Strouse |  | 10 | 2 | Are the slit edges clean and free of slivers and double cuts? | No(Fail) | Yes(Pass)
8650 | Sheeted Part 3M 1774W 18" x 24" | Units are Inches |  | 200 sheets | Strouse |  | 20 | 1 | Length of sheet | 17.94 | 18.00 | 18.06
8650 | Sheeted Part 3M 1774W 18" x 24" | Units are Inches |  | 200 sheets | Strouse |  | 20 | 2 | Is the sheet clean and free of grease and other press debris? | No(Fail) | Yes(Pass)
8665 | Laminated Roll 3M 1522 24" x 72Yd | Units are Inches |  | 1 roll | Strouse |  | 10 | 1 | Width of tape | 23.75 | 24.00 | 24.25
8665 | Laminated Roll 3M 1522 24" x 72Yd | Units are Inches |  | 1 roll | Strouse |  | 10 | 2 | Is the tape laminated to the medium release side of the liner? | No(Fail) | Yes(Pass)
8665 | Laminated Roll 3M 1522 24" x 72Yd | Units are Inches |  | 1 roll | Strouse |  | 10 | 3 | Is the tape visually centered on the liner? | No(Fail) | Yes(Pass)
8664 | Die Cut Part Stiffener 0.787" Dia | Units are Inches For each set check 2 lanes at random |  | 8 rolls (1 set) |  |  | 10 | 1 | Diameter of circle | 0.767 | 0.787 | 0.807
8664 | Die Cut Part Stiffener 0.787" Dia | Units are Inches For each set check 2 lanes at random |  | 8 rolls (1 set) |  |  | 10 | 5 | Is the die strike deep enough to remove the matrix but not cut into the liner? | No(Fail) | Yes(Pass)
8658 | Sheeted Part Triangles - 2018 4.5" x 3.375" | Units are Inches |  | 3,000 sheets |  |  | 10 | 2 | Are the internal die cuts visually centered on the sheet with no parts cut into? | No (Fail) | Yes (Pass)
8658 | Sheeted Part Triangles - 2018 4.5" x 3.375" | Units are Inches |  | 3,000 sheets |  |  | 10 | 3 | Is the die strike deep enough to remove the matrix without cutting in to the liner? | No (Fail) | Yes (Pass)
8663 | Sheeted Part Variety - 2018 4.5" x 3.375" | Units are Inches |  | 3,000 sheets |  |  | 10 | 3 | Are the internal die cuts visually centered on the sheet with no parts cut into? | No (Fail) | Yes (Pass)
8663 | Sheeted Part Variety - 2018 4.5" x 3.375" | Units are Inches |  | 3,000 sheets |  |  | 10 | 1 | Is the die strike deep enough to remove the matrix without cutting in to the liner? - CAR from previous run. | No (Fail) | Yes (Pass)
8668 | Die Cut Part Pad Foam Large Rear Hsg Calypso 6.6mm x 12.6mm | Units are mm |  | 5,000 parts |  |  | 20 | 1 | Length of part | 6.10 | 6.60 | 7.10
8668 | Die Cut Part Pad Foam Large Rear Hsg Calypso 6.6mm x 12.6mm | Units are mm |  | 5,000 parts |  |  | 20 | 2 | Width of part | 12.10 | 12.60 | 13.10
8668 | Die Cut Part Pad Foam Large Rear Hsg Calypso 6.6mm x 12.6mm | Units are mm |  | 5,000 parts |  |  | 20 | 3 | Is the score deep enough to remove the trim but not cut into the liner? | No(Fail) | Yes(Pass)
8668 | Die Cut Part Pad Foam Large Rear Hsg Calypso 6.6mm x 12.6mm | Units are mm |  | 5,000 parts |  |  | 20 | 4 | Is the butt cut deep enough to remove the individual parts but not cut into the liner? | No(Fail) | Yes(Pass)
8669 | Die Cut Part Pad Foam Small Rear Hsg Calypso 5.5mm x 7.1mm | Units are mm |  | 5,000 parts |  |  | 20 | 1 | Length of part | 5.00 | 5.50 | 6.00
8669 | Die Cut Part Pad Foam Small Rear Hsg Calypso 5.5mm x 7.1mm | Units are mm |  | 5,000 parts |  |  | 20 | 2 | Width of part | 6.60 | 7.10 | 7.60
8669 | Die Cut Part Pad Foam Small Rear Hsg Calypso 5.5mm x 7.1mm | Units are mm |  | 5,000 parts |  |  | 20 | 3 | Is the score deep enough to remove the trim but not cut into the liner? | No(Fail) | Yes(Pass)
8669 | Die Cut Part Pad Foam Small Rear Hsg Calypso 5.5mm x 7.1mm | Units are mm |  | 5,000 parts |  |  | 20 | 4 | Is the butt cut deep enough to remove the individual parts but not cut into the liner? | No(Fail) | Yes(Pass)
5108 | Sheeted Sets Mated Dual Lock 1 1/2" x 1" | Units are Inches |  | 792 parts (4 per box) |  |  | 10 | 3 | Each roll change: are both input rolls different materials; creating a mated pair? ( SJ3751 & SJ3781 ) | No(Fail) | Yes(Pass)
7482 | Die Cut Part Tail and Anchor set 7.31" x 3.62" | Units are Inches |  | 500 sets |  |  | 10 | 32 | Are the adhesive strips oriented per the drawing? (dressing adhesive strips up, book adhesive strips against the carrier liner) | No(Fail) | Yes(Pass)
8673 | Slit Roll 3M 9086 d/c tape 0.25" x 165Yd | Units are Inches |  | 36 rolls |  | FF05EA48-FA4E-114F-A66A-C7565053AA20 | 10 | 1 | Slit Width | 0.22 | 0.25 | 0.28
8673 | Slit Roll 3M 9086 d/c tape 0.25" x 165Yd | Units are Inches |  | 36 rolls |  | FF05EA48-FA4E-114F-A66A-C7565053AA20 | 10 | 2 | Is the roll wound without gapping or telescoping? | No (fail) | Yes (pass)
8673 | Slit Roll 3M 9086 d/c tape 0.25" x 165Yd | Units are Inches |  | 36 rolls |  | FF05EA48-FA4E-114F-A66A-C7565053AA20 | 10 | 3 | Is the slit edge free of slivers and double-cuts? | No (fail) | Yes (pass)
8651 | Die Cut Part 3M 5952P VHB seal 3.2" x 4.46" | Units are Inches |  | 500 parts |  |  | 20 | 1 | Length | 3.185 | 3.200 | 3.215
8651 | Die Cut Part 3M 5952P VHB seal 3.2" x 4.46" | Units are Inches |  | 500 parts |  |  | 20 | 2 | Window Length | 2.205 | 2.220 | 2.235
8651 | Die Cut Part 3M 5952P VHB seal 3.2" x 4.46" | Units are Inches |  | 500 parts |  |  | 20 | 3 | Web Direction Symmetry | -0.020 | 0.000 | 0.020
8651 | Die Cut Part 3M 5952P VHB seal 3.2" x 4.46" | Units are Inches |  | 500 parts |  |  | 20 | 4 | Width | 4.445 | 4.460 | 4.475
8651 | Die Cut Part 3M 5952P VHB seal 3.2" x 4.46" | Units are Inches |  | 500 parts |  |  | 20 | 5 | Window Width | 3.805 | 3.820 | 3.835
8651 | Die Cut Part 3M 5952P VHB seal 3.2" x 4.46" | Units are Inches |  | 500 parts |  |  | 20 | 6 | Cross-Web Direction Symmetry | -0.020 | 0.000 | 0.020
8651 | Die Cut Part 3M 5952P VHB seal 3.2" x 4.46" | Units are Inches |  | 500 parts |  |  | 20 | 10 | Is the score deep enough to remove the adhesive but not cut into the liner? | No(Fail) | Yes(Pass)
8651 | Die Cut Part 3M 5952P VHB seal 3.2" x 4.46" | Units are Inches |  | 500 parts |  |  | 20 | 11 | Is the die strike deep enough to remove the matrix but not cut into the liner? | No(Fail) | Yes(Pass)
7639 | Perfed Roll 3195C/EZ Perfed every 15.75" 2.5625" x 1,000' | Units are Inches - For deviation only |  | 5 rolls |  |  | 10 | 1 | Length of perf | 15.25 | 15.50 | 15.75 | Boxed Item
7639 | Perfed Roll 3195C/EZ Perfed every 15.75" 2.5625" x 1,000' | Units are Inches - For deviation only |  | 5 rolls |  |  | 10 | 2 | Width of part | 2.5025 | 2.5625 | 2.6225 | Boxed Item
7639 | Perfed Roll 3195C/EZ Perfed every 15.75" 2.5625" x 1,000' | Units are Inches - For deviation only |  | 5 rolls |  |  | 10 | 3 | Does the perf tear cleanly? | No(Fail) | Yes(Pass) |  | Boxed Item
7482 | Die Cut Part Tail and Anchor set 7.31" x 3.62" | Units are Inches |  | 500 sets |  |  | 10 | 1 | Reinforcement Strip Width | .105 | .125 | .145
7482 | Die Cut Part Tail and Anchor set 7.31" x 3.62" | Units are Inches |  | 500 sets |  |  | 10 | 2 | Initiation Cut | .004 | .008 | .012
7482 | Die Cut Part Tail and Anchor set 7.31" x 3.62" | Units are Inches |  | 500 sets |  |  | 10 | 3 | Initiation Tie | .054 | .059 | .064
7482 | Die Cut Part Tail and Anchor set 7.31" x 3.62" | Units are Inches |  | 500 sets |  |  | 10 | 4 | Tie Length | .030 | .035 | .040
7482 | Die Cut Part Tail and Anchor set 7.31" x 3.62" | Units are Inches |  | 500 sets |  |  | 10 | 5 | Cut Length | .006 | .008 | .010
7482 | Die Cut Part Tail and Anchor set 7.31" x 3.62" | Units are Inches |  | 500 sets |  |  | 10 | 6 | Slit to Perf | .03 | .04 | .07
7482 | Die Cut Part Tail and Anchor set 7.31" x 3.62" | Units are Inches |  | 500 sets |  |  | 10 | 7 | Perf to Perf | .185 | .205 | .225
7482 | Die Cut Part Tail and Anchor set 7.31" x 3.62" | Units are Inches |  | 500 sets |  |  | 10 | 8 | Internal Perf to part edge | .390 | .410 | .430
7482 | Die Cut Part Tail and Anchor set 7.31" x 3.62" | Units are Inches |  | 500 sets |  |  | 10 | 9 | Set Hole to end of Anchor | 2.74 | 2.75 | 2.76
7482 | Die Cut Part Tail and Anchor set 7.31" x 3.62" | Units are Inches |  | 500 sets |  |  | 10 | 10 | Set Hole to end of Tail | 2.74 | 2.75 | 2.76
7482 | Die Cut Part Tail and Anchor set 7.31" x 3.62" | Units are Inches |  | 500 sets |  |  | 10 | 11 | Set Hole to top of Anchor | 2.79 | 2.80 | 2.81
7482 | Die Cut Part Tail and Anchor set 7.31" x 3.62" | Units are Inches |  | 500 sets |  |  | 10 | 0 | CHECK AT SETUP and ANY CHANGES IN TOOLING
7482 | Die Cut Part Tail and Anchor set 7.31" x 3.62" | Units are Inches |  | 500 sets |  |  | 10 | 12 | CHECK AT SETUP and ANY CHANGES IN TOOLING and Every 500 Sets
8679 | Slit Tape ABI 8510 Blue 2" x 110Yd | Units are Inches |  | 9 rolls |  |  | 10 | 1 | Width of tape | 1.94 | 2.00 | 2.06
8679 | Slit Tape ABI 8510 Blue 2" x 110Yd | Units are Inches |  | 9 rolls |  |  | 10 | 2 | Is the slit edge free of slivers and other slitting debris? | No(Fail) | Yes(Pass)
8679 | Slit Tape ABI 8510 Blue 2" x 110Yd | Units are Inches |  | 9 rolls |  |  | 10 | 3 | Is the roll wound without gapping or telescoping? | No(Fail) | Yes(Pass)
8680 | Slit Tape 3M 4956XL 1" x 120' | Units are Inches |  | 1 roll |  |  | 10 | 1 | Width of slit roll | 1.22 | 1.25 | 1.28
8680 | Slit Tape 3M 4956XL 1" x 120' | Units are Inches |  | 1 roll |  |  | 10 | 2 | Is the slit edge free of slivers and double cuts? | No(Fail) | Yes(Pass)
8680 | Slit Tape 3M 4956XL 1" x 120' | Units are Inches |  | 1 roll |  |  | 20 | 1 | Width of adhesive | 0.97 | 1.00 | 1.03
8680 | Slit Tape 3M 4956XL 1" x 120' | Units are Inches |  | 1 roll |  |  | 20 | 2 | Is the score deep enough to remove the adhesive but not cut into the liner? | No(Fail) | Yes(Pass)
8689 | Die Cut Part 3M RP45 die cut and perfed 0.75" x 0.75" with tab | Units are Inches |  | 2,500 |  |  | 20 | 1 | Width of adhesive | 0.72 | 0.75 | 0.78
8689 | Die Cut Part 3M RP45 die cut and perfed 0.75" x 0.75" with tab | Units are Inches |  | 2,500 |  |  | 20 | 2 | Width of tab | 0.22 | 0.25 | 0.28
8689 | Die Cut Part 3M RP45 die cut and perfed 0.75" x 0.75" with tab | Units are Inches |  | 2,500 |  |  | 20 | 3 | Length of part | 0.72 | 0.75 | 0.78
8689 | Die Cut Part 3M RP45 die cut and perfed 0.75" x 0.75" with tab | Units are Inches |  | 2,500 |  |  | 20 | 5 | Is the score deep enough to remove the adhesive but not cut into the liner? | No(Fail) | Yes(Pass)
8689 | Die Cut Part 3M RP45 die cut and perfed 0.75" x 0.75" with tab | Units are Inches |  | 2,500 |  |  | 20 | 6 | Is the die strike deep enough to remove the matrix but not cut into the liner? | No(Fail) | Yes(Pass)
8689 | Die Cut Part 3M RP45 die cut and perfed 0.75" x 0.75" with tab | Units are Inches |  | 2,500 |  |  | 20 | 4 | Is the perf visually centered between the parts? | No(Fail) | Yes(Pass)
8689 | Die Cut Part 3M RP45 die cut and perfed 0.75" x 0.75" with tab | Units are Inches |  | 2,500 |  |  | 20 | 7 | Does the perf tear easily? | No(Fail) | Yes(Pass)
8384 | Printed Tape Light green PVC printed black "Tower 1" 1" x 72Yd | Units are Inches |  | 25 rolls |  |  | 10 | 1 | Width of roll | 0.97 | 1.00 | 1.03
8384 | Printed Tape Light green PVC printed black "Tower 1" 1" x 72Yd | Units are Inches |  | 25 rolls |  |  | 10 | 2 | Is the unwind direction #2? | No(Fail) | Yes(Pass)
8384 | Printed Tape Light green PVC printed black "Tower 1" 1" x 72Yd | Units are Inches |  | 25 rolls |  |  | 10 | 3 | Is the print clear and legible? | No(Fail) | Yes(Pass)
8387 | Printed Tape EE12 printed black "Tower 4" 1" x 72Yd | Units are Inches |  | 25 rolls |  |  | 10 | 1 | Width of roll | 0.97 | 1.00 | 1.03
8387 | Printed Tape EE12 printed black "Tower 4" 1" x 72Yd | Units are Inches |  | 25 rolls |  |  | 10 | 2 | Is the unwind direction #2? | No(Fail) | Yes(Pass)
8387 | Printed Tape EE12 printed black "Tower 4" 1" x 72Yd | Units are Inches |  | 25 rolls |  |  | 10 | 3 | Is the print clear and legible? | No(Fail) | Yes(Pass)
8691 | Die Cut Part Gasket LCD Foam Calypso 71.5mm x 44.88mm | Units are mm |  | 1,250 parts |  |  | 20 | 3 | Width of part | 44.38 | 44.88 | 45.38
8691 | Die Cut Part Gasket LCD Foam Calypso 71.5mm x 44.88mm | Units are mm |  | 1,250 parts |  |  | 20 | 4 | Width of window | 40.13 | 40.38 | 40.63
8691 | Die Cut Part Gasket LCD Foam Calypso 71.5mm x 44.88mm | Units are mm |  | 1,250 parts |  |  | 20 | 1 | Length of part | 71.00 | 71.50 | 72.00
8691 | Die Cut Part Gasket LCD Foam Calypso 71.5mm x 44.88mm | Units are mm |  | 1,250 parts |  |  | 20 | 2 | Length of window | 66.75 | 67.00 | 67.25
8691 | Die Cut Part Gasket LCD Foam Calypso 71.5mm x 44.88mm | Units are mm |  | 1,250 parts |  |  | 20 | 5 | Are the centers cleanly removed? | No(Fail) | Yes(Pass)
8692 | Die Cut Part Foam TW Conn Retainer BTM Housing Calypso 4mm x 4mm | Units are mm |  | 5,000 parts |  |  | 20 | 1 | Length of part | 3.70 | 4.00 | 4.30
8692 | Die Cut Part Foam TW Conn Retainer BTM Housing Calypso 4mm x 4mm | Units are mm |  | 5,000 parts |  |  | 20 | 2 | Width of part | 3.70 | 4.00 | 4.30
8692 | Die Cut Part Foam TW Conn Retainer BTM Housing Calypso 4mm x 4mm | Units are mm |  | 5,000 parts |  |  | 20 | 3 | Is the die strike deep enough to remove the matrix but not cut into the liner? | No(Fail) | Yes(Pass)
8691 | Die Cut Part Gasket LCD Foam Calypso 71.5mm x 44.88mm | Units are mm |  | 1,250 parts |  |  | 20 | 6 | Is the die strike deep enough to remove the matrix but not cut into the liner? | No(Fail) | Yes(Pass)
8626 | Sheeted Part CSM Lidding seal 9mm Dia | Units are mm |  | 10,000 parts |  |  | 10 | 1 | Length of part - record what you get for trial purposes and to determine tolerance for production runs |  | 9.00 |  | Trial
8626 | Sheeted Part CSM Lidding seal 9mm Dia | Units are mm |  | 10,000 parts |  |  | 10 | 2 | Width of part - record what you get for trial purposes and to determine tolerance for production runs |  | 9.00 |  | Trial
8626 | Sheeted Part CSM Lidding seal 9mm Dia | Units are mm |  | 10,000 parts |  |  | 10 | 3 | Is the cut edge clean and free of cutting debris? | No(Fail) | Yes(Pass) |  | Trial
8675 | Male Carrier Strip Dark Blue Dual Cap 1.11" x 7.00" | Units are Inches. For orders 100M - 500M, please collect 80 samples. (For different qty; see QA) |  | 25,600 parts (4 rolls) [read a part from every roll, but only capture once every 4 rolls] |  |  | 10 | 19 | Do small holes have slits? | No(fail) | Yes(Pass)
8675 | Male Carrier Strip Dark Blue Dual Cap 1.11" x 7.00" | Units are Inches. For orders 100M - 500M, please collect 80 samples. (For different qty; see QA) |  | 25,600 parts (4 rolls) [read a part from every roll, but only capture once every 4 rolls] |  |  | 10 | 17 | Material Thickness | 0.0105 | 0.0120 | 0.0135
8675 | Male Carrier Strip Dark Blue Dual Cap 1.11" x 7.00" | Units are Inches. For orders 100M - 500M, please collect 80 samples. (For different qty; see QA) |  | 25,600 parts (4 rolls) [read a part from every roll, but only capture once every 4 rolls] |  |  | 10 | 20 | Do ends of slits exhibit perpendicular stress marks? (see reference photo in job jacket) |  | No(Pass) | Yes(fail)
8675 | Male Carrier Strip Dark Blue Dual Cap 1.11" x 7.00" | Units are Inches. For orders 100M - 500M, please collect 80 samples. (For different qty; see QA) |  | 25,600 parts (4 rolls) [read a part from every roll, but only capture once every 4 rolls] |  |  | 10 | 18 | Is the Print Full, Clear and Legible? | No(Fail) | Yes(Pass)
8693 | Female Carrier Strip Light Blue Dual Cap 1.11" x 10.75" | Units are Inches. For orders 100M - 500M, please collect 80 samples. (For different qty; see QA) |  | 18,400 parts (4 rolls) [read a part from every roll, but only capture once every 4 rolls] |  |  | 10 | 17 | Diameter of large holes | 0.495 | 0.500 | 0.505
8693 | Female Carrier Strip Light Blue Dual Cap 1.11" x 10.75" | Units are Inches. For orders 100M - 500M, please collect 80 samples. (For different qty; see QA) |  | 18,400 parts (4 rolls) [read a part from every roll, but only capture once every 4 rolls] |  |  | 10 | 18 | Diameter of small holes | 0.420 | 0.425 | 0.430
8693 | Female Carrier Strip Light Blue Dual Cap 1.11" x 10.75" | Units are Inches. For orders 100M - 500M, please collect 80 samples. (For different qty; see QA) |  | 18,400 parts (4 rolls) [read a part from every roll, but only capture once every 4 rolls] |  |  | 10 | 16 | Distance from right-side big hole to far edge. | 10.240 | 10.250 | 10.260
8693 | Female Carrier Strip Light Blue Dual Cap 1.11" x 10.75" | Units are Inches. For orders 100M - 500M, please collect 80 samples. (For different qty; see QA) |  | 18,400 parts (4 rolls) [read a part from every roll, but only capture once every 4 rolls] |  |  | 10 | 1 | Width of part | 10.730 | 10.750 | 10.770
8693 | Female Carrier Strip Light Blue Dual Cap 1.11" x 10.75" | Units are Inches. For orders 100M - 500M, please collect 80 samples. (For different qty; see QA) |  | 18,400 parts (4 rolls) [read a part from every roll, but only capture once every 4 rolls] |  |  | 10 | 14 | Distance from right-side big hole to 10th small hole. | 8.242 | 8.247 | 8.252
8693 | Female Carrier Strip Light Blue Dual Cap 1.11" x 10.75" | Units are Inches. For orders 100M - 500M, please collect 80 samples. (For different qty; see QA) |  | 18,400 parts (4 rolls) [read a part from every roll, but only capture once every 4 rolls] |  |  | 10 | 2 | Part Repeat length | 1.090 | 1.110 | 1.130
8693 | Female Carrier Strip Light Blue Dual Cap 1.11" x 10.75" | Units are Inches. For orders 100M - 500M, please collect 80 samples. (For different qty; see QA) |  | 18,400 parts (4 rolls) [read a part from every roll, but only capture once every 4 rolls] |  |  | 10 | 19 | Material Thickness | 0.0085 | 0.0100 | 0.0115
8693 | Female Carrier Strip Light Blue Dual Cap 1.11" x 10.75" | Units are Inches. For orders 100M - 500M, please collect 80 samples. (For different qty; see QA) |  | 18,400 parts (4 rolls) [read a part from every roll, but only capture once every 4 rolls] |  |  | 10 | 21 | Is the Print Full, Clear and Legible? | No(Fail) | Yes(Pass)
7049 | Laminated Part 3M 467MP on 5 mil PET 4" x 177' | Units are Inches |  | roll |  |  | 20 | 1 | Width of 467MP. | 0.22 | 0.25 | 0.28
8614 | Die Cut Part 3M 5962P 3.178" x 4.3" | Units are Inches |  | 500 parts |  |  | 20 | 2 | Length of window | 2.508 | 2.538 | 2.568
8614 | Die Cut Part 3M 5962P 3.178" x 4.3" | Units are Inches |  | 500 parts |  |  | 20 | 9 | Is the score deep enough to remove the tab area material but not cut into the red liner> | No(Fail) | Yes(Pass)
8614 | Die Cut Part 3M 5962P 3.178" x 4.3" | Units are Inches |  | 500 parts |  |  | 20 | 10 | Is the die strike deep enough to remove the matrix but not cut into the liner? | No(Fail) | Yes(Pass)
8707 | Sheeted Part Volara 2A Foam & 3M 1522 1.25" Dia | Units are Inches |  | 3000 parts |  |  | 20 | 1 | Diameter of adhesive hole | 0.890 | 0.920 | 0.950
8707 | Sheeted Part Volara 2A Foam & 3M 1522 1.25" Dia | Units are Inches |  | 3000 parts |  |  | 20 | 2 | Diameter of foam | 1.22 | 1.25 | 1.28
8707 | Sheeted Part Volara 2A Foam & 3M 1522 1.25" Dia | Units are Inches |  | 3000 parts |  |  | 20 | 5 | Are the foam centers free of adhesive? | No(Fail) | Yes(Pass)
8707 | Sheeted Part Volara 2A Foam & 3M 1522 1.25" Dia | Units are Inches |  | 3000 parts |  |  | 20 | 6 | Is the die strike deep enough to remove the matrix but not cut into the liner? | No(Fail) | Yes(Pass)
8707 | Sheeted Part Volara 2A Foam & 3M 1522 1.25" Dia | Units are Inches |  | 3000 parts |  |  | 20 | 7 | Are the foam centers left in the part? | No(Fail) | Yes(Pass)
7311 | Slit Rolls White PP Film, 3 mil 18mm x 3,200' | Units are mm |  | 16 rolls |  |  | 10 | 4 | Is the material translucent/clear? (If yes, see QA) |  | No(Pass) | Yes(Fail)
8458 | Die Cut Part 6" x 4" Printed Label for Advantage Pouch, Color 10220C (Metallic Purple) 6" x 4" | Units are Inches |  | 6,000 labels |  |  | 10 | 7 | Was Overvarnish used? | No(Fail) | Yes(Pass)
8715 | Slit Roll Headliner film without masking 22mm x 100m | Units are Inches |  | 18 rolls |  |  | 10 | 1 | Width of finished tape | 0.835 | 0.866 | 0.897
4967 | Masking Tape 3M 231 Masking Tape, 72 rolls per case 0.50" x 60Yd | Units are Inches |  | 12 rolls |  |  | 20 | 3 | Is the roll wound without gapping or telescoping?
8717 | Sheeted Part Oral Hydration indicator 1.59" x 2.80" | Units are Inches |  | 1,250 parts |  |  | 30 | 1 | Print repeat - Critical it is not long, short is fine | 1.73 | 1.75 | 1.77 | See Engineering before Run
8717 | Sheeted Part Oral Hydration indicator 1.59" x 2.80" | Units are Inches |  | 1,250 parts |  |  | 30 | 2 | Is the print clear and legible? | No(Fail) | Yes(Pass) |  | See Engineering before Run
8717 | Sheeted Part Oral Hydration indicator 1.59" x 2.80" | Units are Inches |  | 1,250 parts |  |  | 40 | 1 | Length of part (Body) | 1.53 | 1.59 | 1.65 | See Engineering before Run
8717 | Sheeted Part Oral Hydration indicator 1.59" x 2.80" | Units are Inches |  | 1,250 parts |  |  | 40 | 2 | Length of filter paper | 0.91 | 0.97 | 1.03 | See Engineering before Run
8717 | Sheeted Part Oral Hydration indicator 1.59" x 2.80" | Units are Inches |  | 1,250 parts |  |  | 40 | 4 | Width of part | 2.74 | 2.80 | 2.86 | See Engineering before Run
8717 | Sheeted Part Oral Hydration indicator 1.59" x 2.80" | Units are Inches |  | 1,250 parts |  |  | 40 | 5 | Width of filter paper | 2.26 | 2.30 | 2.34 | See Engineering before Run
8717 | Sheeted Part Oral Hydration indicator 1.59" x 2.80" | Units are Inches |  | 1,250 parts |  |  | 40 | 7 | Is the print visually centered in the web direction in the neck area? | No(Fail) | Yes(Pass) |  | See Engineering before Run
8717 | Sheeted Part Oral Hydration indicator 1.59" x 2.80" | Units are Inches |  | 1,250 parts |  |  | 40 | 8 | Is the die strike deep enough to strip the filter paper, but not cut through the 24pt board? | No(Fail) | Yes(Pass) |  | See Engineering before Run
8090 | Die Cut Part 3M 5906 Filter Adh. 2.115" x 0.200" | Units are Inches |  | 1,000 parts |  |  | 20 | 9 | Is the die strike deep enough to remove the matrix without cutting into the liner? | No (Fail) | Yes (Pass)
8090 | Die Cut Part 3M 5906 Filter Adh. 2.115" x 0.200" | Units are Inches |  | 1,000 parts |  |  | 20 | 2 | Length of window | 1.99 | 2.00 | 2.01
8090 | Die Cut Part 3M 5906 Filter Adh. 2.115" x 0.200" | Units are Inches |  | 1,000 parts |  |  | 20 | 3 | Distance from window to end of part with angle cut | 0.07 | 0.08 | 0.09
8090 | Die Cut Part 3M 5906 Filter Adh. 2.115" x 0.200" | Units are Inches |  | 1,000 parts |  |  | 20 | 5 | Width of window | 0.09 | 0.10 | 0.11
8090 | Die Cut Part 3M 5906 Filter Adh. 2.115" x 0.200" | Units are Inches |  | 1,000 parts |  |  | 20 | 6 | Distance from edge of window to edge of part (x2) | 0.04 | 0.05 | 0.06
6483 | Target Tape 1/4" reflective dots with 1/2" spacing - WHITE 1/2" x 42' | Units are Inches |  | 4,000 parts |  |  | 10 | 5 | Record Tool number used for this order. Do not run more than 25,000 feet (600,000 parts) on a tool before pulling for retool.
6484 | Target Tape 1/4" reflective dots with 1" spacing - WHITE 1/2" x 83' | Units are Inches |  | 4,000 parts |  |  | 20 | 5 | Record Tool number used for this order. Do not run more than 25,000 feet (300,000 parts) on a tool before pulling for retool.
6518 | Target Tape 1/4" reflective dots with 2" spacing - WHITE 1/2" x 167' | Units are Inches |  | 4,000 parts |  |  | 20 | 5 | Record Tool number used for this order. Do not run more than 25,000 feet (150,000 parts) on a tool before pulling for retool.
6968 | Target Tape 1/4" reflective dots with 1" spacing - BLACK 1/2" x 83' | Units are Inches |  | 4,000 parts |  |  | 20 | 5 | Record Tool number used for this order. Do not run more than 25,000 feet (300,000 parts) on a tool before pulling for retool.
8223 | Target Tape 1/4" reflective dots with 2" spacing - BLACK 1/2" x 167' | Units are Inches |  | 2 rolls |  |  | 20 | 5 | Record Tool number used for this order. Do not run more than 25,000 feet (150,000 parts) on a tool before pulling for retool.
2563 | Label White Matte Litho printed "Elite Fasteners", perfed between 2.75" x 2.75" | Units are Inches |  | 4,000 labels |  |  | 20 | 4 | Is the perforation centered between the parts and does it tear easily? | No (Fail) | Yes (Pass)
4951 | Sheeted Part 1/8"T UHMW with VHB 1" x 7" | Units are Inches |  | 20 parts |  |  | 10 | 4 | Are the parts cut cleanly; free of hairs and other debris? | No(Fail) | Yes(Pass)
4951 | Sheeted Part 1/8"T UHMW with VHB 1" x 7" | Units are Inches |  | 20 parts |  |  | 10 | 5 | Is the VHB laminated to the primed side of the UHMW? | No(Fail) | Yes(Pass)
3516 | Fabricated Part UHMW with 3M VHB 36.25" x 0.875" with 0.125" corners | Units are Inches |  | 25 |  |  | 10 | 5 | Is the VHB laminated to the primed side of the UHMW? | No(Fail) | Yes(Pass)
5557 | Fabricated Part UHMW with 3M VHB 42" x 0.875" with 0.125" corners | Units are Inches |  | 10 parts |  |  | 10 | 5 | Is the VHB laminated to the primed side of the UHMW? | No(Fail) | Yes(Pass)
6960 | Sheeted Part UHMW with 3M VHB 3/4" X 5" | Units are Inches |  | 20 parts |  |  | 10 | 5 | Is the VHB laminated to the primed side of the UHMW? | No(Fail) | Yes(Pass)
1200 | Die Cut Label Post-a-Dots 1" Dia | Units are Inches | Scale/Ruler | 8 rolls |  |  | 10 | 4 | Is the liner perfed cleanly between parts; every 3", and does it tear easily? (CHECK 8 PERFS AT EACH INSPECTION) | No (Fail) | Yes (Pass)
8719 | Slit Tape 3M 8555 11.5" x 72Yd | Units are Inches |  | 1 roll |  |  | 10 | 1 | Width of roll | 11.47 | 11.50 | 11.53
8719 | Slit Tape 3M 8555 11.5" x 72Yd | Units are Inches |  | 1 roll |  |  | 10 | 2 | Is the slit edge free of slivers and double cuts? | No(Fail) | Yes(Pass)
8719 | Slit Tape 3M 8555 11.5" x 72Yd | Units are Inches |  | 1 roll |  |  | 10 | 3 | Is the roll wound without gapping or telescoping? | No(Fail) | Yes(Pass)
8664 | Die Cut Part Stiffener 0.787" Dia | Units are Inches For each set check 2 lanes at random |  | 8 rolls (1 set) |  |  | 10 | 2 | Part repeat | 0.935 | 0.950 | 0.965
8664 | Die Cut Part Stiffener 0.787" Dia | Units are Inches For each set check 2 lanes at random |  | 8 rolls (1 set) |  |  | 10 | 3 | Distance from edge of liner to edge of part | 0.095 | 0.110 | 0.125
8664 | Die Cut Part Stiffener 0.787" Dia | Units are Inches For each set check 2 lanes at random |  | 8 rolls (1 set) |  |  | 10 | 4 | Width of liner | 0.985 | 1.000 | 1.015
6483 | Target Tape 1/4" reflective dots with 1/2" spacing - WHITE 1/2" x 42' | Units are Inches |  | 4,000 parts |  |  | 10 | 6 | Has the die log been filled out? This is to keep record of die condition. | No (Fail) | Yes (Pass)
6484 | Target Tape 1/4" reflective dots with 1" spacing - WHITE 1/2" x 83' | Units are Inches |  | 4,000 parts |  |  | 20 | 6 | Has the die log been filled out? This is to keep record of die condition. | No (Fail) | Yes (Pass)
6518 | Target Tape 1/4" reflective dots with 2" spacing - WHITE 1/2" x 167' | Units are Inches |  | 4,000 parts |  |  | 20 | 6 | Has the die log been filled out? This is to keep record of die condition. | No (Fail) | Yes (Pass)
6968 | Target Tape 1/4" reflective dots with 1" spacing - BLACK 1/2" x 83' | Units are Inches |  | 4,000 parts |  |  | 20 | 6 | Has the die log been filled out? This is to keep record of die condition. | No (Fail) | Yes (Pass)
8223 | Target Tape 1/4" reflective dots with 2" spacing - BLACK 1/2" x 167' | Units are Inches |  | 2 rolls |  |  | 20 | 6 | Has the die log been filled out? This is to keep record of die condition. | No (Fail) | Yes (Pass)
8725 | Sheeted Part Canister Label Assembly 5.73" x 3.44" | Units are Inches |  | 50 parts |  |  | 20 | 3 | Does the finished part match the drawing? | No(Fail) | Yes(Pass)
8725 | Sheeted Part Canister Label Assembly 5.73" x 3.44" | Units are Inches |  | 50 parts |  |  | 20 | 1 | Length of part | 3.41 | 3.44 | 3.47
8725 | Sheeted Part Canister Label Assembly 5.73" x 3.44" | Units are Inches |  | 50 parts |  |  | 20 | 2 | Width of part | 5.70 | 5.73 | 5.76
8725 | Sheeted Part Canister Label Assembly 5.73" x 3.44" | Units are Inches |  | 50 parts |  |  | 20 | 4 | Are the holes cleanly removed from the part? | No(Fail) | Yes(Pass)
8725 | Sheeted Part Canister Label Assembly 5.73" x 3.44" | Units are Inches |  | 50 parts |  |  | 20 | 5 | Does the filter media completely cover the hole in the adhesive area? | No(Fail) | Yes(Pass)
8726 | Sheeted Part RFID VHB label 1.25" Dia | Units are Inches |  | 1,000 parts |  |  | 10 | 1 | Diameter of part | 1.22 | 1.25 | 1.28
8726 | Sheeted Part RFID VHB label 1.25" Dia | Units are Inches |  | 1,000 parts |  |  | 10 | 2 | Cut a part in half in the web direction. Is the PET RFID tag completely within the VHB? | No(Fail) | Yes(Pass)
8726 | Sheeted Part RFID VHB label 1.25" Dia | Units are Inches |  | 1,000 parts |  |  | 10 | 3 | Cut a part in half in the cross web direction. Is the PET RFID tag completely within the VHB? | No(Fail) | Yes(Pass)
8728 | Die Cut Part Matte Silver 1.5" x 3.0" | Units are Inches |  | 7,500 Parts |  |  | 20 | 1 | Length of Part | 1.47 | 1.50 | 1.53
8728 | Die Cut Part Matte Silver 1.5" x 3.0" | Units are Inches |  | 7,500 Parts |  |  | 20 | 2 | Width of Part | 2.97 | 3.00 | 3.03
8728 | Die Cut Part Matte Silver 1.5" x 3.0" | Units are Inches |  | 7,500 Parts |  |  | 20 | 3 | Is the die strike deep enough to remove the matrix but not cut the liner? | No (Fail) | Yes (Pass)
8730 | Slit Tape 3M 9793R 24mm x 25Yd | Units are mm |  | 2 rolls |  |  | 10 | 1 | Width of roll | 23 | 24 | 25
8730 | Slit Tape 3M 9793R 24mm x 25Yd | Units are mm |  | 2 rolls |  |  | 10 | 2 | Is the slit edge free of slivers and double cuts? | No(Fail) | Yes(Pass)
8733 | Die Cut Part Hose Card Model 555 3.625" Dia | Units are Inches | Keyence | 20,000 parts [read a part from every roll, but only capture once every 4 sets] |  |  | 20 | 1 | Diameter of part | 3.600 | 3.625 | 3.650
8733 | Die Cut Part Hose Card Model 555 3.625" Dia | Units are Inches | Keyence | 20,000 parts [read a part from every roll, but only capture once every 4 sets] |  |  | 20 | 2 | Inside diameter of part | 2.205 | 2.220 | 2.235
8733 | Die Cut Part Hose Card Model 555 3.625" Dia | Units are Inches | Keyence | 20,000 parts [read a part from every roll, but only capture once every 4 sets] |  |  | 20 | 5 | Are the slits cleanly cut? | No(Fail) | Yes(Pass)
8733 | Die Cut Part Hose Card Model 555 3.625" Dia | Units are Inches | Keyence | 20,000 parts [read a part from every roll, but only capture once every 4 sets] |  |  | 20 | 6 | Is the center of the overlam cleanly removed and not leaving any centers on the HIPS material? | No(Fail) | Yes(Pass)
8727 | Die Cut Part 3M 4914 10.3mm x 27.6mm | Units are mm |  | 1,000 parts |  |  | 20 | 1 | Length of part | 10.15 | 10.30 | 10.45
8727 | Die Cut Part 3M 4914 10.3mm x 27.6mm | Units are mm |  | 1,000 parts |  |  | 20 | 2 | Length of lead leg | 2.05 | 2.20 | 2.35
8727 | Die Cut Part 3M 4914 10.3mm x 27.6mm | Units are mm |  | 1,000 parts |  |  | 20 | 3 | Length of trailing leg | 2.05 | 2.20 | 2.35
8727 | Die Cut Part 3M 4914 10.3mm x 27.6mm | Units are mm |  | 1,000 parts |  |  | 20 | 4 | Width of adhesive | 27.45 | 27.60 | 27.75
8727 | Die Cut Part 3M 4914 10.3mm x 27.6mm | Units are mm |  | 1,000 parts |  |  | 20 | 5 | Width of tab side leg | 1.65 | 1.80 | 1.95
8727 | Die Cut Part 3M 4914 10.3mm x 27.6mm | Units are mm |  | 1,000 parts |  |  | 20 | 6 | Width of non-tab side leg | 1.65 | 1.80 | 1.95
8727 | Die Cut Part 3M 4914 10.3mm x 27.6mm | Units are mm |  | 1,000 parts |  |  | 20 | 7 | Is the score deep enough to remove the adhesive but not cut into the liner? | No(Fail) | Yes(Pass)
8727 | Die Cut Part 3M 4914 10.3mm x 27.6mm | Units are mm |  | 1,000 parts |  |  | 20 | 8 | Are all of the centers removed? | No(Fail) | Yes(Pass)
8740 | Fabricated Part 1 mil PET/9458 15" x 180Yd | Units are Inches |  | 2 rolls |  |  | 10 | 1 | Width of adhesive | 14.875 | 15.000 | 15.125
8740 | Fabricated Part 1 mil PET/9458 15" x 180Yd | Units are Inches |  | 2 rolls |  |  | 10 | 2 | Width of extended liner on operator side | 0.375 | 0.500 | 0.625
8740 | Fabricated Part 1 mil PET/9458 15" x 180Yd | Units are Inches |  | 2 rolls |  |  | 10 | 3 | Width of extended liner on gear side | 0.375 | 0.500 | 0.625
8740 | Fabricated Part 1 mil PET/9458 15" x 180Yd | Units are Inches |  | 2 rolls |  |  | 10 | 4 | Distance from edge of PET to edge of adhesive | 0.875 | 1.000 | 1.125
8740 | Fabricated Part 1 mil PET/9458 15" x 180Yd | Units are Inches |  | 2 rolls |  |  | 10 | 5 | Is the lamination free of gross defects and | No(Fail) | Yes(Pass)
8738 | Sheeted Part Magnetic Shield painted black 2.91" x 0.70" | Units are Inches |  | 1,000 parts |  |  | 20 | 1 | Distance from flat edge to center of small radius - See drawing. | 0.59 | 0.60 | 0.61
8738 | Sheeted Part Magnetic Shield painted black 2.91" x 0.70" | Units are Inches |  | 1,000 parts |  |  | 20 | 2 | Distance from flat edge to center of large radius - See drawing. | 0.65 | 0.66 | 0.67
8738 | Sheeted Part Magnetic Shield painted black 2.91" x 0.70" | Units are Inches |  | 1,000 parts |  |  | 20 | 3 | Distance from bottom edge to center of small radius - See drawing. | 1.13 | 1.14 | 1.15
8738 | Sheeted Part Magnetic Shield painted black 2.91" x 0.70" | Units are Inches |  | 1,000 parts |  |  | 20 | 4 | Distance from bottom edge to center of large radius - See drawing. | 2.04 | 2.05 | 2.06
8738 | Sheeted Part Magnetic Shield painted black 2.91" x 0.70" | Units are Inches |  | 1,000 parts |  |  | 20 | 5 | Radius of small notch | 0.07 | 0.08 | 0.09
8738 | Sheeted Part Magnetic Shield painted black 2.91" x 0.70" | Units are Inches |  | 1,000 parts |  |  | 20 | 6 | Radius of large notch | 0.15 | 0.16 | 0.17
8738 | Sheeted Part Magnetic Shield painted black 2.91" x 0.70" | Units are Inches |  | 1,000 parts |  |  | 20 | 7 | Is the cut edge free of cutting debris and defects? | No(Fail) | Yes(Pass)
8750 | Printed Tape White printed black 0.5" x 225Yd | Units are Inches |  | 22 rolls |  |  | 10 | 1 | Width of finished product? | 0.45 | 0.50 | 0.55
8750 | Printed Tape White printed black 0.5" x 225Yd | Units are Inches |  | 22 rolls |  |  | 10 | 2 | Is printing clear and readable? | No(Fail) | Yes(Pass)
8751 | Butt Cut Part Hook Coin Fastener w/ Non-Engagement Edges - Gowns, 2.5" 1" x 2.5" | Every set visually check Op, Mid, & Gr lane for butt cut & deadening. Every fourth set measure 1-lane; alternate lanes and indicate on IPIC the lane. Units are Inches. |  | See note in IPIC comments. |  |  | 20 | 1 | Length of part | 0.94 | 1.00 | 1.06
8751 | Butt Cut Part Hook Coin Fastener w/ Non-Engagement Edges - Gowns, 2.5" 1" x 2.5" | Every set visually check Op, Mid, & Gr lane for butt cut & deadening. Every fourth set measure 1-lane; alternate lanes and indicate on IPIC the lane. Units are Inches. |  | See note in IPIC comments. |  |  | 20 | 2 | Width of part | 2.470 | 2.500 | 2.530
8751 | Butt Cut Part Hook Coin Fastener w/ Non-Engagement Edges - Gowns, 2.5" 1" x 2.5" | Every set visually check Op, Mid, & Gr lane for butt cut & deadening. Every fourth set measure 1-lane; alternate lanes and indicate on IPIC the lane. Units are Inches. |  | See note in IPIC comments. |  |  | 20 | 3 | Width of deadened area | 0.095 | 0.125 | 0.155
8751 | Butt Cut Part Hook Coin Fastener w/ Non-Engagement Edges - Gowns, 2.5" 1" x 2.5" | Every set visually check Op, Mid, & Gr lane for butt cut & deadening. Every fourth set measure 1-lane; alternate lanes and indicate on IPIC the lane. Units are Inches. |  | See note in IPIC comments. |  |  | 20 | 4 | Does the crushed area act as a tab to ease removal of the part from the fabric? Check Operator, Middle, and Gear lanes. | No (Fail) | Yes (Pass)
8751 | Butt Cut Part Hook Coin Fastener w/ Non-Engagement Edges - Gowns, 2.5" 1" x 2.5" | Every set visually check Op, Mid, & Gr lane for butt cut & deadening. Every fourth set measure 1-lane; alternate lanes and indicate on IPIC the lane. Units are Inches. |  | See note in IPIC comments. |  |  | 20 | 5 | Is the butt cut deep enough to remove the parts, but not cut into the liner? Check 11 repeats by pulling off every other part. Alternate lanes. Perform checks only on parts that were cut at process speed, not jog. Save strip in retain envelope. | No (Fail) | Yes (Pass)
8751 | Butt Cut Part Hook Coin Fastener w/ Non-Engagement Edges - Gowns, 2.5" 1" x 2.5" | Every set visually check Op, Mid, & Gr lane for butt cut & deadening. Every fourth set measure 1-lane; alternate lanes and indicate on IPIC the lane. Units are Inches. |  | See note in IPIC comments. |  |  | 20 | 8 | Record Tool number used for this order. Do not run more than 5,031,000 parts (117 sets) on a tool before pulling for retool.
8733 | Die Cut Part Hose Card Model 555 3.625" Dia | Units are Inches | Keyence | 20,000 parts [read a part from every roll, but only capture once every 4 sets] |  |  | 20 | 3 | Overlaminate ID | 2.695 | 2.720 | 2.745
8733 | Die Cut Part Hose Card Model 555 3.625" Dia | Units are Inches | Keyence | 20,000 parts [read a part from every roll, but only capture once every 4 sets] |  |  | 20 | 4 | Overlaminate ID Concentricity |  | 0 | 0.030
8693 | Female Carrier Strip Light Blue Dual Cap 1.11" x 10.75" | Units are Inches. For orders 100M - 500M, please collect 80 samples. (For different qty; see QA) |  | 18,400 parts (4 rolls) [read a part from every roll, but only capture once every 4 rolls] |  |  | 10 | 15 | Distance from big hole to big hole. | 9.74 | 9.75 | 9.76
8693 | Female Carrier Strip Light Blue Dual Cap 1.11" x 10.75" | Units are Inches. For orders 100M - 500M, please collect 80 samples. (For different qty; see QA) |  | 18,400 parts (4 rolls) [read a part from every roll, but only capture once every 4 rolls] |  |  | 10 | 13 | Distance from right-side big hole to 9th small hole. | 7.492 | 7.497 | 7.502
8693 | Female Carrier Strip Light Blue Dual Cap 1.11" x 10.75" | Units are Inches. For orders 100M - 500M, please collect 80 samples. (For different qty; see QA) |  | 18,400 parts (4 rolls) [read a part from every roll, but only capture once every 4 rolls] |  |  | 10 | 12 | Distance from right-side big hole to 8th small hole. | 6.742 | 6.747 | 6.752
8693 | Female Carrier Strip Light Blue Dual Cap 1.11" x 10.75" | Units are Inches. For orders 100M - 500M, please collect 80 samples. (For different qty; see QA) |  | 18,400 parts (4 rolls) [read a part from every roll, but only capture once every 4 rolls] |  |  | 10 | 11 | Distance from right-side big hole to 7th small hole. | 5.992 | 5.997 | 6.002
8693 | Female Carrier Strip Light Blue Dual Cap 1.11" x 10.75" | Units are Inches. For orders 100M - 500M, please collect 80 samples. (For different qty; see QA) |  | 18,400 parts (4 rolls) [read a part from every roll, but only capture once every 4 rolls] |  |  | 10 | 10 | Distance from right-side big hole to 6th small hole. | 5.242 | 5.247 | 5.252
8693 | Female Carrier Strip Light Blue Dual Cap 1.11" x 10.75" | Units are Inches. For orders 100M - 500M, please collect 80 samples. (For different qty; see QA) |  | 18,400 parts (4 rolls) [read a part from every roll, but only capture once every 4 rolls] |  |  | 10 | 9 | Distance from right-side big hole to 5th small hole. | 4.492 | 4.497 | 4.502
8693 | Female Carrier Strip Light Blue Dual Cap 1.11" x 10.75" | Units are Inches. For orders 100M - 500M, please collect 80 samples. (For different qty; see QA) |  | 18,400 parts (4 rolls) [read a part from every roll, but only capture once every 4 rolls] |  |  | 10 | 8 | Distance from right-side big hole to 4th small hole. | 3.742 | 3.747 | 3.752
8693 | Female Carrier Strip Light Blue Dual Cap 1.11" x 10.75" | Units are Inches. For orders 100M - 500M, please collect 80 samples. (For different qty; see QA) |  | 18,400 parts (4 rolls) [read a part from every roll, but only capture once every 4 rolls] |  |  | 10 | 7 | Distance from right-side big hole to 3rd small hole. | 2.992 | 2.997 | 3.002
8693 | Female Carrier Strip Light Blue Dual Cap 1.11" x 10.75" | Units are Inches. For orders 100M - 500M, please collect 80 samples. (For different qty; see QA) |  | 18,400 parts (4 rolls) [read a part from every roll, but only capture once every 4 rolls] |  |  | 10 | 6 | Distance from right-side big hole to 2nd small hole. | 2.242 | 2.247 | 2.252
8693 | Female Carrier Strip Light Blue Dual Cap 1.11" x 10.75" | Units are Inches. For orders 100M - 500M, please collect 80 samples. (For different qty; see QA) |  | 18,400 parts (4 rolls) [read a part from every roll, but only capture once every 4 rolls] |  |  | 10 | 5 | Distance from right-side big hole to 1st small hole. | 1.492 | 1.497 | 1.502
8693 | Female Carrier Strip Light Blue Dual Cap 1.11" x 10.75" | Units are Inches. For orders 100M - 500M, please collect 80 samples. (For different qty; see QA) |  | 18,400 parts (4 rolls) [read a part from every roll, but only capture once every 4 rolls] |  |  | 10 | 4 | Distance from center of big hole to part edge (web-direction). | 0.535 | 0.555 | 0.575
8693 | Female Carrier Strip Light Blue Dual Cap 1.11" x 10.75" | Units are Inches. For orders 100M - 500M, please collect 80 samples. (For different qty; see QA) |  | 18,400 parts (4 rolls) [read a part from every roll, but only capture once every 4 rolls] |  |  | 10 | 3 | Long distance from center of small hole to part edge (web-direction). | 0.725 | 0.755 | 0.785
8693 | Female Carrier Strip Light Blue Dual Cap 1.11" x 10.75" | Units are Inches. For orders 100M - 500M, please collect 80 samples. (For different qty; see QA) |  | 18,400 parts (4 rolls) [read a part from every roll, but only capture once every 4 rolls] |  |  | 10 | 20 | Width of carrier film | 10.980 | 11.000 | 11.020
8675 | Male Carrier Strip Dark Blue Dual Cap 1.11" x 7.00" | Units are Inches. For orders 100M - 500M, please collect 80 samples. (For different qty; see QA) |  | 25,600 parts (4 rolls) [read a part from every roll, but only capture once every 4 rolls] |  |  | 10 | 12 | Diameter of large holes (Do all large holes read in spec, per the Keyence program?) | No(Fail) | Yes(Pass)
8675 | Male Carrier Strip Dark Blue Dual Cap 1.11" x 7.00" | Units are Inches. For orders 100M - 500M, please collect 80 samples. (For different qty; see QA) |  | 25,600 parts (4 rolls) [read a part from every roll, but only capture once every 4 rolls] |  |  | 10 | 11 | Diameter of small holes (Do all small holes read in spec, per the Keyence program?) | No(Fail) | Yes(Pass)
8675 | Male Carrier Strip Dark Blue Dual Cap 1.11" x 7.00" | Units are Inches. For orders 100M - 500M, please collect 80 samples. (For different qty; see QA) |  | 25,600 parts (4 rolls) [read a part from every roll, but only capture once every 4 rolls] |  |  | 10 | 3 | Width of part | 6.980 | 7.000 | 7.020
8675 | Male Carrier Strip Dark Blue Dual Cap 1.11" x 7.00" | Units are Inches. For orders 100M - 500M, please collect 80 samples. (For different qty; see QA) |  | 25,600 parts (4 rolls) [read a part from every roll, but only capture once every 4 rolls] |  |  | 10 | 10 | Part Repeat length | 1.090 | 1.110 | 1.130
8675 | Male Carrier Strip Dark Blue Dual Cap 1.11" x 7.00" | Units are Inches. For orders 100M - 500M, please collect 80 samples. (For different qty; see QA) |  | 25,600 parts (4 rolls) [read a part from every roll, but only capture once every 4 rolls] |  |  | 10 | 4 | Distance from big hole to big hole | 5.995 | 6.000 | 6.005
8675 | Male Carrier Strip Dark Blue Dual Cap 1.11" x 7.00" | Units are Inches. For orders 100M - 500M, please collect 80 samples. (For different qty; see QA) |  | 25,600 parts (4 rolls) [read a part from every roll, but only capture once every 4 rolls] |  |  | 10 | 9 | Distance from right-side big hole to 5th small hole. | 4.495 | 4.500 | 4.505
8675 | Male Carrier Strip Dark Blue Dual Cap 1.11" x 7.00" | Units are Inches. For orders 100M - 500M, please collect 80 samples. (For different qty; see QA) |  | 25,600 parts (4 rolls) [read a part from every roll, but only capture once every 4 rolls] |  |  | 10 | 8 | Distance from right-side big hole to 4th small hole. | 3.745 | 3.750 | 3.755
8675 | Male Carrier Strip Dark Blue Dual Cap 1.11" x 7.00" | Units are Inches. For orders 100M - 500M, please collect 80 samples. (For different qty; see QA) |  | 25,600 parts (4 rolls) [read a part from every roll, but only capture once every 4 rolls] |  |  | 10 | 7 | Distance from right-side big hole to 3rd small hole. | 2.995 | 3.000 | 3.005
8675 | Male Carrier Strip Dark Blue Dual Cap 1.11" x 7.00" | Units are Inches. For orders 100M - 500M, please collect 80 samples. (For different qty; see QA) |  | 25,600 parts (4 rolls) [read a part from every roll, but only capture once every 4 rolls] |  |  | 10 | 6 | Distance from right-side big hole to 2nd small hole. | 2.245 | 2.250 | 2.255
8675 | Male Carrier Strip Dark Blue Dual Cap 1.11" x 7.00" | Units are Inches. For orders 100M - 500M, please collect 80 samples. (For different qty; see QA) |  | 25,600 parts (4 rolls) [read a part from every roll, but only capture once every 4 rolls] |  |  | 10 | 5 | Distance from right-side big hole to 1st small hole. | 1.495 | 1.500 | 1.505
8675 | Male Carrier Strip Dark Blue Dual Cap 1.11" x 7.00" | Units are Inches. For orders 100M - 500M, please collect 80 samples. (For different qty; see QA) |  | 25,600 parts (4 rolls) [read a part from every roll, but only capture once every 4 rolls] |  |  | 10 | 1 | Distance from center of right big hole to part edge (web direction). | 0.580 | 0.600 | 0.620
8675 | Male Carrier Strip Dark Blue Dual Cap 1.11" x 7.00" | Units are Inches. For orders 100M - 500M, please collect 80 samples. (For different qty; see QA) |  | 25,600 parts (4 rolls) [read a part from every roll, but only capture once every 4 rolls] |  |  | 10 | 2 | Long distance front center of small hole to part edge (web direction). | 0.725 | 0.755 | 0.785
8675 | Male Carrier Strip Dark Blue Dual Cap 1.11" x 7.00" | Units are Inches. For orders 100M - 500M, please collect 80 samples. (For different qty; see QA) |  | 25,600 parts (4 rolls) [read a part from every roll, but only capture once every 4 rolls] |  |  | 10 | 16 | Width of carrier film | 7.230 | 7.250 | 7.270
8675 | Male Carrier Strip Dark Blue Dual Cap 1.11" x 7.00" | Units are Inches. For orders 100M - 500M, please collect 80 samples. (For different qty; see QA) |  | 25,600 parts (4 rolls) [read a part from every roll, but only capture once every 4 rolls] |  |  | 10 | 14 | Length of long leg of slit | 0.385 | 0.400 | 0.415
8675 | Male Carrier Strip Dark Blue Dual Cap 1.11" x 7.00" | Units are Inches. For orders 100M - 500M, please collect 80 samples. (For different qty; see QA) |  | 25,600 parts (4 rolls) [read a part from every roll, but only capture once every 4 rolls] |  |  | 10 | 15 | Length of short leg of slit | 0.085 | 0.100 | 0.115
8755 | Sheeted Part 3M 213 5.75" x 2.5" | Units are Inches |  | 360 parts |  |  | 10 | 1 | Length of part | 5.72 | 5.75 | 5.78
8755 | Sheeted Part 3M 213 5.75" x 2.5" | Units are Inches |  | 360 parts |  |  | 10 | 2 | Width of part | 2.47 | 2.50 | 2.53
8755 | Sheeted Part 3M 213 5.75" x 2.5" | Units are Inches |  | 360 parts |  |  | 10 | 3 | Is the score deep enough to remove the liner but not cut into the tape? | No(Fail) | Yes(Pass)
8756 | Sheeted Part 3M 213 5.75" x 2.5" | Units are Inches |  | 360 parts |  |  | 10 | 1 | Length of part | 5.72 | 5.75 | 5.78
8756 | Sheeted Part 3M 213 5.75" x 2.5" | Units are Inches |  | 360 parts |  |  | 10 | 2 | Width of part | 2.47 | 2.50 | 2.53
8756 | Sheeted Part 3M 213 5.75" x 2.5" | Units are Inches |  | 360 parts |  |  | 10 | 3 | Is the score deep enough to remove the liner but not cut into the tape? | No(Fail) | Yes(Pass)
8758 | Die Cut Part Tape, 0.5" X 2.0", Roll 2" x 0.5" | Units are Inches |  | Set of Rolls |  |  | 10 | 1 | Length of part | 1.98 | 2.00 | 2.02 | See Engineering before Run
8758 | Die Cut Part Tape, 0.5" X 2.0", Roll 2" x 0.5" | Units are Inches |  | Set of Rolls |  |  | 10 | 2 | Width of main part to inside corner. | 0.48 | 0.50 | 0.52 | See Engineering before Run
8758 | Die Cut Part Tape, 0.5" X 2.0", Roll 2" x 0.5" | Units are Inches |  | Set of Rolls |  |  | 10 | 4 | Width of liner | 0.98 | 1.00 | 1.02 | See Engineering before Run
8758 | Die Cut Part Tape, 0.5" X 2.0", Roll 2" x 0.5" | Units are Inches |  | Set of Rolls |  |  | 10 | 5 | Distance from edge of part to edge of liner | 0.168 | 0.188 | 0.208 | See Engineering before Run
8758 | Die Cut Part Tape, 0.5" X 2.0", Roll 2" x 0.5" | Units are Inches |  | Set of Rolls |  |  | 10 | 8 | Is the die strike deep enough to remove the matrix but not cut into the liner? | No(Fail) | Yes(Pass) |  | See Engineering before Run
8758 | Die Cut Part Tape, 0.5" X 2.0", Roll 2" x 0.5" | Units are Inches |  | Set of Rolls |  |  | 10 | 7 | Is the score deep enough to remove the adhesive but not cut into the liner? | No(Fail) | Yes(Pass) |  | See Engineering before Run
8758 | Die Cut Part Tape, 0.5" X 2.0", Roll 2" x 0.5" | Units are Inches |  | Set of Rolls |  |  | 10 | 9 | Is the roll wound loosely? | No(Fail) | Yes(Pass) |  | See Engineering before Run
8758 | Die Cut Part Tape, 0.5" X 2.0", Roll 2" x 0.5" | Units are Inches |  | Set of Rolls |  |  | 10 | 3 | Width of adhesive on tab from inside corner. | 0.000 | 0.030 | 0.060 | See Engineering before Run
8765 | Die Cut Part Tape, 0.75" X 1.25", Roll 1.25" x 0.75" | Units are Inches |  | 80,000 parts |  |  | 10 | 1 | Length of part | 1.23 | 1.25 | 1.27 | See Engineering before Run
8765 | Die Cut Part Tape, 0.75" X 1.25", Roll 1.25" x 0.75" | Units are Inches |  | 80,000 parts |  |  | 10 | 2 | Width of main part to inside corner. | 0.73 | 0.75 | 0.78 | See Engineering before Run
8765 | Die Cut Part Tape, 0.75" X 1.25", Roll 1.25" x 0.75" | Units are Inches |  | 80,000 parts |  |  | 10 | 4 | Width of liner | 1.105 | 1.125 | 1.145 | See Engineering before Run
8765 | Die Cut Part Tape, 0.75" X 1.25", Roll 1.25" x 0.75" | Units are Inches |  | 80,000 parts |  |  | 10 | 5 | Distance from edge of part to edge of liner | 0.105 | 0.125 | 0.145 | See Engineering before Run
8765 | Die Cut Part Tape, 0.75" X 1.25", Roll 1.25" x 0.75" | Units are Inches |  | 80,000 parts |  |  | 10 | 8 | Is the die strike deep enough to remove the matrix but not cut into the liner? | No(Fail) | Yes(Pass) |  | See Engineering before Run
8765 | Die Cut Part Tape, 0.75" X 1.25", Roll 1.25" x 0.75" | Units are Inches |  | 80,000 parts |  |  | 10 | 7 | Is the score deep enough to remove the adhesive but not cut into the liner? | No(Fail) | Yes(Pass) |  | See Engineering before Run
8765 | Die Cut Part Tape, 0.75" X 1.25", Roll 1.25" x 0.75" | Units are Inches |  | 80,000 parts |  |  | 10 | 9 | Is the roll wound loosely? | No(Fail) | Yes(Pass) |  | See Engineering before Run
8765 | Die Cut Part Tape, 0.75" X 1.25", Roll 1.25" x 0.75" | Units are Inches |  | 80,000 parts |  |  | 10 | 3 | Width of adhesive on tab from inside corner. | 0.000 | 0.030 | 0.060 | See Engineering before Run
8747 | Die Cut Label Strouse Accuplace label 1.25" Dia | Units are Inches |  | 5,000 parts |  |  | 10 | 1 | Diameter of part | 1.220 | 1.250 | 1.280
8747 | Die Cut Label Strouse Accuplace label 1.25" Dia | Units are Inches |  | 5,000 parts |  |  | 10 | 2 | Is the print clean and free of defects? | No(Fail) | Yes(Pass)
8747 | Die Cut Label Strouse Accuplace label 1.25" Dia | Units are Inches |  | 5,000 parts |  |  | 10 | 3 | Is the die strike deep enough to remove the matrix but not cut into the liner? | No(Fail) | Yes(Pass)
8762 | Die Cut Part 3M 5915P 22.1mm x 10mm | Units are mm |  | 2,000 parts |  |  | 20 | 1 | Length of part | 21.1 | 22.1 | 23.1 | See Engineering before Run
8762 | Die Cut Part 3M 5915P 22.1mm x 10mm | Units are mm |  | 2,000 parts |  |  | 20 | 2 | Distance from center of hole to center of hole | 10 | 11 | 12 | See Engineering before Run
8762 | Die Cut Part 3M 5915P 22.1mm x 10mm | Units are mm |  | 2,000 parts |  |  | 20 | 3 | Width of adhesive - Measured to flat area opposite tab | 7.8 | 8.8 | 9.8 | See Engineering before Run
8762 | Die Cut Part 3M 5915P 22.1mm x 10mm | Units are mm |  | 2,000 parts |  |  | 20 | 4 | Distance from tab side adhesive to center of hole | 3.6 | 4.6 | 5.6 | See Engineering before Run
8762 | Die Cut Part 3M 5915P 22.1mm x 10mm | Units are mm |  | 2,000 parts |  |  | 20 | 5 | Diameter of holes | 3..45 | 3.70 | 3.95 | See Engineering before Run
8762 | Die Cut Part 3M 5915P 22.1mm x 10mm | Units are mm |  | 2,000 parts |  |  | 20 | 6 | Are the holes cleanly ejected? | No(Fail) | Yes(Pass) |  | See Engineering before Run
8762 | Die Cut Part 3M 5915P 22.1mm x 10mm | Units are mm |  | 2,000 parts |  |  | 20 | 7 | Is the die strike deep enough to remove the matrix but not cut into the liner? | No(Fail) | Yes(Pass) |  | See Engineering before Run
8767 | Sheeted Part EPE sheets 80mmx 60mm | Units are mm |  | 9,000 sheets |  |  | 20 | 2 | Are the slits cut clean? | No (Fail) | Yes (Pass)
8757 | Fabricated Part Ultraweld Top Bus 3.5" x 164' | Units are Inches |  | 1 roll |  |  | 20 | 1 | Width of copper | 3.48 | 3.50 | 3.52
8757 | Fabricated Part Ultraweld Top Bus 3.5" x 164' | Units are Inches |  | 1 roll |  |  | 20 | 2 | Width of KPT-2 | 1.605 | 1.625 | 1.645
8757 | Fabricated Part Ultraweld Top Bus 3.5" x 164' | Units are Inches |  | 1 roll |  |  | 20 | 3 | Width of tab | 0.855 | 0.875 | 0.895
8757 | Fabricated Part Ultraweld Top Bus 3.5" x 164' | Units are Inches |  | 1 roll |  |  | 20 | 4 | Distance from edge of copper to edge of KPT-2 | 0.605 | 0.625 | 0.645
8757 | Fabricated Part Ultraweld Top Bus 3.5" x 164' | Units are Inches |  | 1 roll |  |  | 20 | 5 | Is the adhesive/nomex lamination inset from each edge of the copper? | No(Fail) | Yes(Pass)
8757 | Fabricated Part Ultraweld Top Bus 3.5" x 164' | Units are Inches |  | 1 roll |  |  | 10 | 1 | Width of KPT-2 | 1.605 | 1.625 | 1.645
8757 | Fabricated Part Ultraweld Top Bus 3.5" x 164' | Units are Inches |  | 1 roll |  |  | 10 | 2 | Is the KPT-2 slit edge free of slivers and double cuts? | No(Fail) | Yes(Pass)
8757 | Fabricated Part Ultraweld Top Bus 3.5" x 164' | Units are Inches |  | 1 roll |  |  | 10 | 3 | Does the KPT-2 unwind without tearing? | No(Fail) | Yes(Pass)
6118 | Perfed Part Black Volara foam with perf #P084047B 18.25" x 3" | Units are Inches |  | 1365 parts (7 Boxes) |  |  | 20 | 2 | Width of roll | 2.91 | 3.00 | 3.09
4220 | Fabricated Part UHMW (White) with 3M VHB 3/'8" Dia | Units are Inches |  | 250 parts |  |  | 10 | 1 | Length of Part | 0.345 | 0.375 | 0.405
4220 | Fabricated Part UHMW (White) with 3M VHB 3/'8" Dia | Units are Inches |  | 250 parts |  |  | 10 | 2 | Width of Part | 0.345 | 0.375 | 0.405
4220 | Fabricated Part UHMW (White) with 3M VHB 3/'8" Dia | Units are Inches |  | 250 parts |  |  | 10 | 3 | Is the 5925 laminated to the treated side of the UHMW? | No(Fail) | Yes(Pass)
8772 | Paint Adhesion Tape ST-1195 on plain cores 2" x 60Yd | Units are Inches |  | 16 rolls |  |  | 10 | 1 | Width of finished product roll | 1.94 | 2.00 | 2.06
8772 | Paint Adhesion Tape ST-1195 on plain cores 2" x 60Yd | Units are Inches |  | 16 rolls |  |  | 10 | 2 | Is finished product roll 60 yards? | No (Fail) | Yes (Pass)
8772 | Paint Adhesion Tape ST-1195 on plain cores 2" x 60Yd | Units are Inches |  | 16 rolls |  |  | 10 | 5 | Does 3M 371 delaminate from shurtape FP-726? |  | No (Pass) | Yes (Fail)
8772 | Paint Adhesion Tape ST-1195 on plain cores 2" x 60Yd | Units are Inches |  | 16 rolls |  |  | 10 | 4 | Are Rolls Gapping? |  | No (Pass) | Yes (Fail)
8772 | Paint Adhesion Tape ST-1195 on plain cores 2" x 60Yd | Units are Inches |  | 16 rolls |  |  | 10 | 3 | Are rolls wound evenly? | No (Fail) | Yes (Pass)
8772 | Paint Adhesion Tape ST-1195 on plain cores 2" x 60Yd | Units are Inches |  | 16 rolls |  |  | 10 | 6 | Peel force of top layer from tape (test 1" strip or divide 2" result by 2) | 15.00 oz/in
8777 | Printed Tape MED 5707 5" x 100Yd | Units are Inches |  | 5 rolls |  |  | 10 | 1 | Width of roll | 4.94 | 5.00 | 5.06
8777 | Printed Tape MED 5707 5" x 100Yd | Units are Inches |  | 5 rolls |  |  | 10 | 2 | Is the graphic clean and free of gross print defects? | No(Fail) | Yes(Pass)
8777 | Printed Tape MED 5707 5" x 100Yd | Units are Inches |  | 5 rolls |  |  | 10 | 3 | Is the print on the liner? | No(Fail) | Yes(Pass)
8778 | Sheeted Part Long Sheet - 2016 4.5" x 3.375" | Units are Inches |  | 3,000 sheets |  |  | 10 | 2 | Are the internal die cuts visually centered on the sheet with no parts cut into? | No (Fail) | Yes (Pass)
8778 | Sheeted Part Long Sheet - 2016 4.5" x 3.375" | Units are Inches |  | 3,000 sheets |  |  | 10 | 3 | Is the die strike deep enough to remove the matrix without cutting in to the liner? | No (Fail) | Yes (Pass)
2700 | Die Cut Part Tabs, Adh. printed with "Press...Lift Off" 1/2" x 1" | Units are Inches |  | 20 rolls |  |  | 40 | 4 | Is the release side of the part liner against the adhesive / is the printed side the non release side? Use tape test to confirm. | No(Fail) | Yes(Pass)
8779 | Slit Tape 3M 8686 0.75" x 36Yd | Units are Inches |  | 30 rolls |  |  | 10 | 1 | Width of roll | 0.72 | 0.75 | 0.78
8779 | Slit Tape 3M 8686 0.75" x 36Yd | Units are Inches |  | 30 rolls |  |  | 10 | 2 | Is the slit edge free of slivers and double cuts? | No(Fail) | Yes(Pass)
8779 | Slit Tape 3M 8686 0.75" x 36Yd | Units are Inches |  | 30 rolls |  |  | 10 | 3 | Is the roll wound without gapping or telescoping? | No(Fail) | Yes(Pass)
8130 | Die Cut Part 3M 468MP 12.13mm x 48mm w/ 22mm tab | Units are mm - Asymmetric tolerance is correct per customer drawing. |  | 8,000 parts |  |  | 20 | 3 | Width of tab | 22.00 | 22.00 | 23.00
8789 | Sheeted Part 3M 9916 2.5" x 0.5" | Units are Inches |  | 5,000 sheets |  |  | 20 | 1 | Width of die cut | 0.47 | 0.50 | 0.53
8789 | Sheeted Part 3M 9916 2.5" x 0.5" | Units are Inches |  | 5,000 sheets |  |  | 20 | 2 | Length of die cut | 2.47 | 2.50 | 2.53
8789 | Sheeted Part 3M 9916 2.5" x 0.5" | Units are Inches |  | 5,000 sheets |  |  | 20 | 3 | Are the two strips visually centered on the sheet? | No(Fail) | Yes(Pass)
8789 | Sheeted Part 3M 9916 2.5" x 0.5" | Units are Inches |  | 5,000 sheets |  |  | 20 | 4 | Is the die strike deep enough to remove the matrix but not cut into the liner? | No(Fail) | Yes(Pass)
8791 | Butt Cut Part 3M FP0862 17" x 14" | Units are Inches |  | 1,600 parts |  |  | 10 | 1 | Length of part | 16.94 | 17.00 | 17.06
8791 | Butt Cut Part 3M FP0862 17" x 14" | Units are Inches |  | 1,600 parts |  |  | 10 | 2 | Width of part | 13.94 | 14.00 | 14.06
8791 | Butt Cut Part 3M FP0862 17" x 14" | Units are Inches |  | 1,600 parts |  |  | 10 | 3 | Is the die strike deep enough to remove the part but not cut into the liner? | No(Fail) | Yes(Pass)
8802 | Slit Tape 3M 8555 6" x 72Yd | Units are Inches |  | 3 rolls |  |  | 10 | 1 | Width of roll | 5.97 | 6.00 | 6.03
8802 | Slit Tape 3M 8555 6" x 72Yd | Units are Inches |  | 3 rolls |  |  | 10 | 2 | Is the slit edge free of slivers and double cuts? | No(Fail) | Yes(Pass)
8801 | Sheeted Part Screen Protector 5.94" x 4.13" | Units are Inches |  | 100 parts |  |  | 10 | 1 | Length of part | 5.91 | 5.94 | 5.97
8801 | Sheeted Part Screen Protector 5.94" x 4.13" | Units are Inches |  | 100 parts |  |  | 10 | 2 | Width of part | 4.10 | 4.13 | 4.16
8801 | Sheeted Part Screen Protector 5.94" x 4.13" | Units are Inches |  | 100 parts |  |  | 10 | 3 | Is the cut edge free of any cutting debris? | No(Fail) | Yes(Pass)
8804 | Sheeted Part 3M 1509 24" x 18" | Units are Inches |  | 125 parts |  |  | 10 | 2 | Width of part | 17.94 | 18.00 | 18.06
8804 | Sheeted Part 3M 1509 24" x 18" | Units are Inches |  | 125 parts |  |  | 10 | 1 | Length of part | 23.87 | 24.00 | 24.13
8804 | Sheeted Part 3M 1509 24" x 18" | Units are Inches |  | 125 parts |  |  | 10 | 3 | Is the 1509 visually centered on the Q200 liner? | No(Fail) | Yes(Pass)
8804 | Sheeted Part 3M 1509 24" x 18" | Units are Inches |  | 125 parts |  |  | 10 | 4 | Is the 1509 laminated to the release side of the Q200? | No(Fail) | Yes(Pass)
8796 | Die Cut Part Left Hand diffuser 35.5mm x 22.0mm | Units are mm; Prescribed frequency valid for lot sizes of 500,000 or greater for lesser lot quantities see QA |  | 1,000 parts |  |  | 20 | 1 | Datum C to upper edge of gasket internal shape cut | 1.7 | 2.0 | 2.3 | See Eric After Signoff
7897 | Sheeted Part PSA Capping Strip 368mm x 45mm | Units are mm |  | 50 parts |  |  | 10 | 1 | Does the lamination lay flat? | No(Fail) | Yes(Pass)
7897 | Sheeted Part PSA Capping Strip 368mm x 45mm | Units are mm |  | 50 parts |  |  | 10 | 2 | Is the adhesive visually centered on the PET? | No(Fail) | Yes(Pass)
8796 | Die Cut Part Left Hand diffuser 35.5mm x 22.0mm | Units are mm; Prescribed frequency valid for lot sizes of 500,000 or greater for lesser lot quantities see QA |  | 1,000 parts |  |  | 20 | 2 | Datum C to closest edge of FSA internal shape cut | 2.3 | 2.5 | 2.7 | See Eric After Signoff
8796 | Die Cut Part Left Hand diffuser 35.5mm x 22.0mm | Units are mm; Prescribed frequency valid for lot sizes of 500,000 or greater for lesser lot quantities see QA |  | 1,000 parts |  |  | 20 | 3 | Part Spacing | 2.1 | 2.6 | 3.1 | See Eric After Signoff
8796 | Die Cut Part Left Hand diffuser 35.5mm x 22.0mm | Units are mm; Prescribed frequency valid for lot sizes of 500,000 or greater for lesser lot quantities see QA |  | 1,000 parts |  |  | 20 | 4 | Datum C to furthest edge of FSA internal shape cut | 17.3 | 17.5 | 17.7 | See Eric After Signoff
8796 | Die Cut Part Left Hand diffuser 35.5mm x 22.0mm | Units are mm; Prescribed frequency valid for lot sizes of 500,000 or greater for lesser lot quantities see QA |  | 1,000 parts |  |  | 20 | 5 | Datum C to furthest edge of gasket internal shape cut | 18.7 | 19.0 | 19.3 | See Eric After Signoff
8796 | Die Cut Part Left Hand diffuser 35.5mm x 22.0mm | Units are mm; Prescribed frequency valid for lot sizes of 500,000 or greater for lesser lot quantities see QA |  | 1,000 parts |  |  | 20 | 6 | Part length - CRITICAL DIMENSION | 35.10 | 35.50 | 35.90 | See Eric After Signoff
8796 | Die Cut Part Left Hand diffuser 35.5mm x 22.0mm | Units are mm; Prescribed frequency valid for lot sizes of 500,000 or greater for lesser lot quantities see QA |  | 1,000 parts |  |  | 20 | 7 | Datum B to closest edge of gasket internal shape cut | 1.5 | 1.8 | 2.1 | See Eric After Signoff
8796 | Die Cut Part Left Hand diffuser 35.5mm x 22.0mm | Units are mm; Prescribed frequency valid for lot sizes of 500,000 or greater for lesser lot quantities see QA |  | 1,000 parts |  |  | 20 | 8 | Datum B to closest edge of FSA internal shape cut | 2.4 | 2.6 | 2.8 | See Eric After Signoff
8796 | Die Cut Part Left Hand diffuser 35.5mm x 22.0mm | Units are mm; Prescribed frequency valid for lot sizes of 500,000 or greater for lesser lot quantities see QA |  | 1,000 parts |  |  | 20 | 9 | Datum B to furthest edge of FSA internal shape cut | 18.4 | 18.6 | 18.8 | See Eric After Signoff
8796 | Die Cut Part Left Hand diffuser 35.5mm x 22.0mm | Units are mm; Prescribed frequency valid for lot sizes of 500,000 or greater for lesser lot quantities see QA |  | 1,000 parts |  |  | 20 | 10 | Datum B to furthest edge of gasket internal shape cut | 19.7 | 20.0 | 20.3 | See Eric After Signoff
8796 | Die Cut Part Left Hand diffuser 35.5mm x 22.0mm | Units are mm; Prescribed frequency valid for lot sizes of 500,000 or greater for lesser lot quantities see QA |  | 1,000 parts |  |  | 20 | 11 | Part Width - CRITICAL DIMENSION | 21.60 | 22.00 | 22.40 | See Eric After Signoff
8796 | Die Cut Part Left Hand diffuser 35.5mm x 22.0mm | Units are mm; Prescribed frequency valid for lot sizes of 500,000 or greater for lesser lot quantities see QA |  | 1,000 parts |  |  | 20 | 12 | Part edge to liner edge | 5.0 | 5.5 | 6.0 | See Eric After Signoff
8796 | Die Cut Part Left Hand diffuser 35.5mm x 22.0mm | Units are mm; Prescribed frequency valid for lot sizes of 500,000 or greater for lesser lot quantities see QA |  | 1,000 parts |  |  | 20 | 13 | Edge of tab to edge of liner | 5.0 | 5.5 | 6.0 | See Eric After Signoff
8796 | Die Cut Part Left Hand diffuser 35.5mm x 22.0mm | Units are mm; Prescribed frequency valid for lot sizes of 500,000 or greater for lesser lot quantities see QA |  | 1,000 parts |  |  | 20 | 14 | Liner width | 37.6 | 38.1 | 38.6 | See Eric After Signoff
8796 | Die Cut Part Left Hand diffuser 35.5mm x 22.0mm | Units are mm; Prescribed frequency valid for lot sizes of 500,000 or greater for lesser lot quantities see QA |  | 1,000 parts |  |  | 20 | 17 | Is the die strike deep enough to remove the matrix but not cut into the liner? | No(Fail) | Yes(Pass) |  | See Eric After Signoff
8796 | Die Cut Part Left Hand diffuser 35.5mm x 22.0mm | Units are mm; Prescribed frequency valid for lot sizes of 500,000 or greater for lesser lot quantities see QA |  | 1,000 parts |  |  | 20 | 16 | Does the part pass the Muth Mirror flatness test? | No(Fail) | Yes(Pass) |  | See Eric After Signoff
8797 | Die Cut Part Right Hand diffuser 35.5mm x 22.0mm | Units are mm; Prescribed frequency valid for lot sizes of 500,000 or greater for lesser lot quantities see QA |  | 1,000 parts |  |  | 20 | 1 | Datum C to upper edge of gasket internal shape cut | 1.7 | 2.0 | 2.3 | See Eric After Signoff
8797 | Die Cut Part Right Hand diffuser 35.5mm x 22.0mm | Units are mm; Prescribed frequency valid for lot sizes of 500,000 or greater for lesser lot quantities see QA |  | 1,000 parts |  |  | 20 | 2 | Datum C to closest edge of FSA internal shape cut | 2.3 | 2.5 | 2.7 | See Eric After Signoff
8797 | Die Cut Part Right Hand diffuser 35.5mm x 22.0mm | Units are mm; Prescribed frequency valid for lot sizes of 500,000 or greater for lesser lot quantities see QA |  | 1,000 parts |  |  | 20 | 3 | Part Spacing | 2.1 | 2.6 | 3.1 | See Eric After Signoff
8797 | Die Cut Part Right Hand diffuser 35.5mm x 22.0mm | Units are mm; Prescribed frequency valid for lot sizes of 500,000 or greater for lesser lot quantities see QA |  | 1,000 parts |  |  | 20 | 4 | Datum C to furthest edge of FSA internal shape cut | 17.3 | 17.5 | 17.7 | See Eric After Signoff
8797 | Die Cut Part Right Hand diffuser 35.5mm x 22.0mm | Units are mm; Prescribed frequency valid for lot sizes of 500,000 or greater for lesser lot quantities see QA |  | 1,000 parts |  |  | 20 | 5 | Datum C to furthest edge of gasket internal shape cut | 18.7 | 19.0 | 19.3 | See Eric After Signoff
8797 | Die Cut Part Right Hand diffuser 35.5mm x 22.0mm | Units are mm; Prescribed frequency valid for lot sizes of 500,000 or greater for lesser lot quantities see QA |  | 1,000 parts |  |  | 20 | 6 | Part length - CRITICAL DIMENSION | 35.10 | 35.50 | 35.90 | See Eric After Signoff
8797 | Die Cut Part Right Hand diffuser 35.5mm x 22.0mm | Units are mm; Prescribed frequency valid for lot sizes of 500,000 or greater for lesser lot quantities see QA |  | 1,000 parts |  |  | 20 | 7 | Datum B to closest edge of gasket internal shape cut | 1.5 | 1.8 | 2.1 | See Eric After Signoff
8797 | Die Cut Part Right Hand diffuser 35.5mm x 22.0mm | Units are mm; Prescribed frequency valid for lot sizes of 500,000 or greater for lesser lot quantities see QA |  | 1,000 parts |  |  | 20 | 8 | Datum B to closest edge of FSA internal shape cut | 2.4 | 2.6 | 2.8 | See Eric After Signoff
8797 | Die Cut Part Right Hand diffuser 35.5mm x 22.0mm | Units are mm; Prescribed frequency valid for lot sizes of 500,000 or greater for lesser lot quantities see QA |  | 1,000 parts |  |  | 20 | 9 | Datum B to furthest edge of FSA internal shape cut | 18.4 | 18.6 | 18.8 | See Eric After Signoff
8797 | Die Cut Part Right Hand diffuser 35.5mm x 22.0mm | Units are mm; Prescribed frequency valid for lot sizes of 500,000 or greater for lesser lot quantities see QA |  | 1,000 parts |  |  | 20 | 10 | Datum B to furthest edge of gasket internal shape cut | 19.7 | 20.0 | 20.3 | See Eric After Signoff
8797 | Die Cut Part Right Hand diffuser 35.5mm x 22.0mm | Units are mm; Prescribed frequency valid for lot sizes of 500,000 or greater for lesser lot quantities see QA |  | 1,000 parts |  |  | 20 | 11 | Part Width - CRITICAL DIMENSION | 21.60 | 22.00 | 22.40 | See Eric After Signoff
8797 | Die Cut Part Right Hand diffuser 35.5mm x 22.0mm | Units are mm; Prescribed frequency valid for lot sizes of 500,000 or greater for lesser lot quantities see QA |  | 1,000 parts |  |  | 20 | 12 | Part edge to liner edge | 5.0 | 5.5 | 6.0 | See Eric After Signoff
8797 | Die Cut Part Right Hand diffuser 35.5mm x 22.0mm | Units are mm; Prescribed frequency valid for lot sizes of 500,000 or greater for lesser lot quantities see QA |  | 1,000 parts |  |  | 20 | 13 | Edge of tab to edge of liner | 5.0 | 5.5 | 6.0 | See Eric After Signoff
8797 | Die Cut Part Right Hand diffuser 35.5mm x 22.0mm | Units are mm; Prescribed frequency valid for lot sizes of 500,000 or greater for lesser lot quantities see QA |  | 1,000 parts |  |  | 20 | 14 | Liner width | 37.6 | 38.1 | 38.6 | See Eric After Signoff
8797 | Die Cut Part Right Hand diffuser 35.5mm x 22.0mm | Units are mm; Prescribed frequency valid for lot sizes of 500,000 or greater for lesser lot quantities see QA |  | 1,000 parts |  |  | 20 | 17 | Is the die strike deep enough to remove the matrix but not cut into the liner? | No(Fail) | Yes(Pass) |  | See Eric After Signoff
8797 | Die Cut Part Right Hand diffuser 35.5mm x 22.0mm | Units are mm; Prescribed frequency valid for lot sizes of 500,000 or greater for lesser lot quantities see QA |  | 1,000 parts |  |  | 20 | 16 | Does the part pass the Muth Mirror flatness test? | No(Fail) | Yes(Pass) |  | See Eric After Signoff
5354 | Sheeted Part ST-1116 on Extended Liner w/ printed backing ST-11161122 0.625" x 3.125" | Units are Inches |  | 200 parts |  |  | 10 | 1 | Width of slit tape | 0.95 | 0.98 | 1.01
8815 | Butt Cut Part 3M 1181 0.5" x 3.15" | Units are Inches |  | 2,500 parts |  |  | 10 | 1 | Width of roll | 3.12 | 3.15 | 3.18
8815 | Butt Cut Part 3M 1181 0.5" x 3.15" | Units are Inches |  | 2,500 parts |  |  | 10 | 2 | Is the slit edge free of slivers and double cuts? | No(Fail) | Yes(Pass)
8815 | Butt Cut Part 3M 1181 0.5" x 3.15" | Units are Inches |  | 2,500 parts |  |  | 20 | 1 | Length of butt cut | 0.47 | 0.50 | 0.53
8815 | Butt Cut Part 3M 1181 0.5" x 3.15" | Units are Inches |  | 2,500 parts |  |  | 20 | 2 | Is the butt cut deep enough to remove the parts but not cut into the liner? check full repeat of die (14 consecutive cuts) | No(Fail) | Yes(Pass)
7753 | Die Cut Part Therapy Electrode Punched Lidding Layer 7" x 6" | Units are Inches - See attached drawing for dimension references. Pull 3 samples from each roll |  | 500 parts |  |  | 10 | 3 | Width of carrier liner | 6.125 | 6.500 | 8.000 | Gloves required
7413 | Sheeted Part Disposable Thyroid Collar Covers 12" x 8.54" | Units are Inches |  | 1,000 parts |  |  | 10 | 8 | Is the adhesive laminated to the film side of the non-woven? | No(Fail) | Yes(Pass) |  | Special Label Required
8816 | Die Cut Part Preform Contact 15mm x 18.6mm | Units are mm |  | 75,000 parts |  |  | 10 | 4 | Total Part Width | 23.15 | 23.30 | 23.45
8816 | Die Cut Part Preform Contact 15mm x 18.6mm | Units are mm |  | 75,000 parts |  |  | 10 | 3 | Adhesive Width | 18.35 | 18.60 | 18.85
8816 | Die Cut Part Preform Contact 15mm x 18.6mm | Units are mm |  | 75,000 parts |  |  | 10 | 1 | Total Part Length | 14.85 | 15.00 | 15.15
8816 | Die Cut Part Preform Contact 15mm x 18.6mm | Units are mm |  | 75,000 parts |  |  | 10 | 2 | Total Repeat | 18.60 | 18.85 | 19.10
8816 | Die Cut Part Preform Contact 15mm x 18.6mm | Units are mm |  | 75,000 parts |  |  | 10 | 5 | Edge of liner to Edge of part - Tab side. Note - (part is not centered on liner) | 7.22 | 7.47 | 7.72
8816 | Die Cut Part Preform Contact 15mm x 18.6mm | Units are mm |  | 75,000 parts |  |  | 10 | 9 | Die Strike Check. Does liner slit when bent back away from silicone at die strike? |  | No (Pass) | Yes (Fail)
8816 | Die Cut Part Preform Contact 15mm x 18.6mm | Units are mm |  | 75,000 parts |  |  | 10 | 7 | Is there any trace of the PVC tape left on the adhesive side of the product? |  | No (Pass) | Yes (Fail)
8816 | Die Cut Part Preform Contact 15mm x 18.6mm | Units are mm |  | 75,000 parts |  |  | 10 | 10 | Does Product Pass Liner Release Test? | No (Fail) | Yes (Pass)
8816 | Die Cut Part Preform Contact 15mm x 18.6mm | Units are mm |  | 75,000 parts |  |  | 10 | 8 | Are there scratches or defects present on delivery liner when put on press? |  | No (Pass) | Yes (Fail)
8796 | Die Cut Part Left Hand diffuser 35.5mm x 22.0mm | Units are mm; Prescribed frequency valid for lot sizes of 500,000 or greater for lesser lot quantities see QA |  | 1,000 parts |  |  | 20 | 15 | Overall Thickness | 0.97 | 1.07 | 1.17 | See Eric After Signoff
8797 | Die Cut Part Right Hand diffuser 35.5mm x 22.0mm | Units are mm; Prescribed frequency valid for lot sizes of 500,000 or greater for lesser lot quantities see QA |  | 1,000 parts |  |  | 20 | 15 | Overall Thickness | 0.97 | 1.07 | 1.17 | See Eric After Signoff
8824 | Fabricated Part 3 mil Polypro film with holes 18mm x 3,200' | Units are Inches | Keyence Routine | 16 rolls |  |  | 10 | 1 | Width of roll | 0.679 | 0.709 | 0.739
8824 | Fabricated Part 3 mil Polypro film with holes 18mm x 3,200' | Units are Inches | Keyence Routine | 16 rolls |  |  | 10 | 7 | Are rolls wound neatly with material flush on core? | No(Fail) | Yes(Pass)
8824 | Fabricated Part 3 mil Polypro film with holes 18mm x 3,200' | Units are Inches | Keyence Routine | 16 rolls |  |  | 10 | 5 | Is the corona treated side as marked on input rolls; wound out? | No(Fail) | Yes(Pass)
8824 | Fabricated Part 3 mil Polypro film with holes 18mm x 3,200' | Units are Inches | Keyence Routine | 16 rolls |  |  | 10 | 8 | Is the material translucent/clear? (If yes, see QA) |  | No(Pass) | Yes(Fail)
8824 | Fabricated Part 3 mil Polypro film with holes 18mm x 3,200' | Units are Inches | Keyence Routine | 16 rolls |  |  | 10 | 3 | Diameter of holes | 0.158 | 0.188 | 0.218
8824 | Fabricated Part 3 mil Polypro film with holes 18mm x 3,200' | Units are Inches | Keyence Routine | 16 rolls |  |  | 10 | 2 | Distance from edge of hole to near edge of part | 0.095 | 0.125 | 0.155
8825 | Laminated Roll CSM Teflon with 13220L See WO | Units are Inches |  | 1 roll |  |  | 10 | 1 | Width of 13220L | 19.875 | 20.000 | 20.125
8825 | Laminated Roll CSM Teflon with 13220L See WO | Units are Inches |  | 1 roll |  |  | 20 | 1 | Is the 13220L laminated to the marked side of the PTFE? | No(Fail) | Yes(Pass)
8825 | Laminated Roll CSM Teflon with 13220L See WO | Units are Inches |  | 1 roll |  |  | 20 | 2 | Is the 13220L visually centered on the CSM? | No(Fail) | Yes(Pass)
8825 | Laminated Roll CSM Teflon with 13220L See WO | Units are Inches |  | 1 roll |  |  | 20 | 3 | Is the 13220L laminated without wrinkles or other lamination defects? | No(Fail) | Yes(Pass)
8825 | Laminated Roll CSM Teflon with 13220L See WO | Units are Inches |  | 1 roll |  |  | 20 | 4 | Is the roll wound without gapping or telescoping? | No(Fail) | Yes(Pass)
8821 | Sheeted Part CSM fabric with 3M 1524 4.5" x 2.25" | Units are Inches |  | 2,500 parts |  |  | 30 | 1 | Length of part | 4.44 | 4.50 | 4.56
8821 | Sheeted Part CSM fabric with 3M 1524 4.5" x 2.25" | Units are Inches |  | 2,500 parts |  |  | 30 | 2 | Width of part | 2.19 | 2.25 | 2.31
8821 | Sheeted Part CSM fabric with 3M 1524 4.5" x 2.25" | Units are Inches |  | 2,500 parts |  |  | 30 | 3 | Distance from score to edge. | 1.07 | 1.13 | 1.19
8821 | Sheeted Part CSM fabric with 3M 1524 4.5" x 2.25" | Units are Inches |  | 2,500 parts |  |  | 30 | 4 | Is the score deep enough to remove the liners without tearing? | No(Fail) | Yes(Pass)
8831 | Sheeted Part VHB Die cut 66.06mm x 29.85mm | Units are mm |  | 300 parts |  |  | 10 | 1 | Length of part | 65.28 | 66.06 | 66.86
8831 | Sheeted Part VHB Die cut 66.06mm x 29.85mm | Units are mm |  | 300 parts |  |  | 10 | 2 | Width of part | 29.05 | 29.85 | 30.65
8826 | Sheeted Part Hose Card Plug, Manual 2.74" x 2.74" | Units are Inches |  | 10,000 parts |  |  | 20 | 1 | Length of part | 2.71 | 2.74 | 2.77
8826 | Sheeted Part Hose Card Plug, Manual 2.74" x 2.74" | Units are Inches |  | 10,000 parts |  |  | 20 | 2 | Width of part | 2.71 | 2.74 | 2.77
8826 | Sheeted Part Hose Card Plug, Manual 2.74" x 2.74" | Units are Inches |  | 10,000 parts |  |  | 20 | 3 | Is the print visually centered? | No(Fail) | Yes(Pass)
8826 | Sheeted Part Hose Card Plug, Manual 2.74" x 2.74" | Units are Inches |  | 10,000 parts |  |  | 20 | 4 | Is the print legible and free of gross defects? | No(Fail) | Yes(Pass)
8833 | Sheeted Part 3M 414DC 2" x 1" | Units are Inches |  | 2,000 parts |  |  | 20 | 1 | Length of part | 1.94 | 2.00 | 2.06
8833 | Sheeted Part 3M 414DC 2" x 1" | Units are Inches |  | 2,000 parts |  |  | 20 | 2 | Width of tape | 0.97 | 1.00 | 1.03
8833 | Sheeted Part 3M 414DC 2" x 1" | Units are Inches |  | 2,000 parts |  |  | 20 | 3 | Is the tape visually centered on the liner? | No(Fail) | Yes(Pass)
8796 | Die Cut Part Left Hand diffuser 35.5mm x 22.0mm | Units are mm; Prescribed frequency valid for lot sizes of 500,000 or greater for lesser lot quantities see QA |  | 1,000 parts |  |  | 20 | 18 | Is the rough side of the film against the 9495B? | No(Fail) | Yes(Pass) |  | See Eric After Signoff
8797 | Die Cut Part Right Hand diffuser 35.5mm x 22.0mm | Units are mm; Prescribed frequency valid for lot sizes of 500,000 or greater for lesser lot quantities see QA |  | 1,000 parts |  |  | 20 | 18 | Is the rough side of the film against the 9495B? | No(Fail) | Yes(Pass) |  | See Eric After Signoff
8432 | Slit Roll 2.5 mil C1S Easy Release liner 2.5" x 1,340' | Units are Inches |  | 6 rolls |  |  | 10 | 4 | Are rolls wound tightly? | No(Fail) | Yes(Pass)
8835 | Sheeted Part Poron 4701-40 1.25" x 0.25" | Units are Inches |  | 50 parts |  |  | 10 | 1 | Length of part | 1.22 | 1.25 | 1.28
8835 | Sheeted Part Poron 4701-40 1.25" x 0.25" | Units are Inches |  | 50 parts |  |  | 10 | 2 | Width of part | 0.22 | 0.25 | 0.28
8835 | Sheeted Part Poron 4701-40 1.25" x 0.25" | Units are Inches |  | 50 parts |  |  | 10 | 3 | Are the edges clean cut and free of debris? | No(Fail) | Yes(Pass)
8838 | Slit Tape Nitto RB200S See WO | Units are mm |  | 1 roll |  |  | 10 | 1 | Width of roll - see work order for target | - 1 | Target | + 1
8838 | Slit Tape Nitto RB200S See WO | Units are mm |  | 1 roll |  |  | 10 | 2 | Is the slit edge free of slivers and double cuts? | No(Fail) | Yes(Pass)
8837 | Die Cut Part Printed foam part 1.18" x 0.71" | Units are Inches |  | 1,200 parts |  |  | 30 | 2 | Is the print visually centered on the part? | No(Fail) | Yes(Pass)
8837 | Die Cut Part Printed foam part 1.18" x 0.71" | Units are Inches |  | 1,200 parts |  |  | 30 | 3 | Is the die strike deep enough to remove the matrix but not cut into the liner? | No(Fail) | Yes(Pass)
8839 | Sheeted Part 90# C2S tabs with 1/2" BLUE STRIPE 1" x 4" | Units are Inches |  | 2,000 parts |  |  | 20 | 1 | Width of part | 3.97 | 4.00 | 4.12
8839 | Sheeted Part 90# C2S tabs with 1/2" BLUE STRIPE 1" x 4" | Units are Inches |  | 2,000 parts |  |  | 20 | 2 | Width of tab (tape area) | 0.47 | 0.50 | 0.53
8839 | Sheeted Part 90# C2S tabs with 1/2" BLUE STRIPE 1" x 4" | Units are Inches |  | 2,000 parts |  |  | 20 | 3 | Length of Part | 0.94 | 1.00 | 1.06
8839 | Sheeted Part 90# C2S tabs with 1/2" BLUE STRIPE 1" x 4" | Units are Inches |  | 2,000 parts |  |  | 20 | 4 | Are the edges free of hairs and defects? | No(Fail) | Yes(Pass)
8839 | Sheeted Part 90# C2S tabs with 1/2" BLUE STRIPE 1" x 4" | Units are Inches |  | 2,000 parts |  |  | 20 | 5 | Is the tape laminated to the liner TIGHT? | No(Fail) | Yes(Pass)
8834 | Sheeted Part Tesa 62932 3.025" x 2.45" | Units are Inches |  | 125 parts |  |  | 20 | 1 | Length of part | 3.010 | 3.025 | 3.040
8834 | Sheeted Part Tesa 62932 3.025" x 2.45" | Units are Inches |  | 125 parts |  |  | 20 | 2 | Length of window | 2.870 | 2.885 | 2.900
8834 | Sheeted Part Tesa 62932 3.025" x 2.45" | Units are Inches |  | 125 parts |  |  | 20 | 4 | Width of adhesive part | 2.435 | 2.450 | 2.465
8834 | Sheeted Part Tesa 62932 3.025" x 2.45" | Units are Inches |  | 125 parts |  |  | 20 | 5 | Width of adhesive window | 2.185 | 2.200 | 2.215
8834 | Sheeted Part Tesa 62932 3.025" x 2.45" | Units are Inches |  | 125 parts |  |  | 20 | 7 | Width of tab area | 0.235 | 0.250 | 0.265
8834 | Sheeted Part Tesa 62932 3.025" x 2.45" | Units are Inches |  | 125 parts |  |  | 20 | 9 | Is the adhesive removed from the tab area and the centers? | No(Fail) | Yes(Pass)
8841 | Trial LC Covers 3.967mm x 1.392mm | Units are mm |  | 4,500 parts |  |  | 10 | 1 | Length of part | 3.942 | 3.967 | 3.992 | Trial - See Engineering before run
8846 | Sheeted Part Pall Versapor Oleophobic filter 1.08" x 0.33" | Units are Inches |  | 125 parts |  |  | 10 | 1 | Length of part | 1.05 | 1.08 | 1.11
8846 | Sheeted Part Pall Versapor Oleophobic filter 1.08" x 0.33" | Units are Inches |  | 125 parts |  |  | 10 | 2 | Width of part | 0.30 | 0.33 | 0.36
8846 | Sheeted Part Pall Versapor Oleophobic filter 1.08" x 0.33" | Units are Inches |  | 125 parts |  |  | 10 | 3 | Is the part free of cutting debris and other dirt? | No(Fail) | Yes(Pass)
8847 | Sheeted Part 20 mil PC with 3M 467MP 5.75" X 2.75" | Units are Inches |  | 50 parts |  |  | 10 | 1 | Length of Part | 5.72 | 5.75 | 5.78
8847 | Sheeted Part 20 mil PC with 3M 467MP 5.75" X 2.75" | Units are Inches |  | 50 parts |  |  | 10 | 3 | Width of part | 2.72 | 2.75 | 2.78
8847 | Sheeted Part 20 mil PC with 3M 467MP 5.75" X 2.75" | Units are Inches |  | 50 parts |  |  | 10 | 5 | Are the edges of the pieces cut cleanly? | No(Fail) | Yes(Pass)
8847 | Sheeted Part 20 mil PC with 3M 467MP 5.75" X 2.75" | Units are Inches |  | 50 parts |  |  | 10 | 6 | Are the pieces clean and free of debris? | No(Fail) | Yes(Pass)
4848 | Slit material CSM 8.37" wide | Units are Inches |  | 1 roll |  |  | 10 | 2 | Is the slit edge free of slivers and double cuts? | No(Fail) | Yes(Pass)
8849 | Fabricated Part PET with foil and conductive ink 4" x 1,000' | Units are Inches |  | 3 rolls |  |  | 10 | 1 | Width of foil/adhesive lamination | 0.240 | 0.250 | 0.260
8849 | Fabricated Part PET with foil and conductive ink 4" x 1,000' | Units are Inches |  | 3 rolls |  |  | 20 | 1 | Width of PET | 3.97 | 4.00 | 4.03
8849 | Fabricated Part PET with foil and conductive ink 4" x 1,000' | Units are Inches |  | 3 rolls |  |  | 20 | 2 | Distance from edge of PET to edge of print | 0.60 | 0.63 | 0.66
8849 | Fabricated Part PET with foil and conductive ink 4" x 1,000' | Units are Inches |  | 3 rolls |  |  | 20 | 3 | Distance between print areas | 2.35 | 2.38 | 2.41
8849 | Fabricated Part PET with foil and conductive ink 4" x 1,000' | Units are Inches |  | 3 rolls |  |  | 20 | 4 | Is the print dry and not transferring to the back when wound up? | No(Fail) | Yes(Pass)
8849 | Fabricated Part PET with foil and conductive ink 4" x 1,000' | Units are Inches |  | 3 rolls |  |  | 30 | 1 | Width of PET | 3.97 | 4.00 | 4.03
8849 | Fabricated Part PET with foil and conductive ink 4" x 1,000' | Units are Inches |  | 3 rolls |  |  | 30 | 2 | Distance from edge of PET to foil lamination | 0.44 | 0.47 | 0.50
8849 | Fabricated Part PET with foil and conductive ink 4" x 1,000' | Units are Inches |  | 3 rolls |  |  | 30 | 3 | Distance between foil laminations | 2.53 | 2.56 | 2.59
8849 | Fabricated Part PET with foil and conductive ink 4" x 1,000' | Units are Inches |  | 3 rolls |  |  | 30 | 4 | Is the foil laminated to the print side and partially covering the ink? | No(Fail) | Yes(Pass)
8847 | Sheeted Part 20 mil PC with 3M 467MP 5.75" X 2.75" | Units are Inches |  | 50 parts |  |  | 10 | 2 | Length of window | 4.76 | 4.79 | 4.82
8847 | Sheeted Part 20 mil PC with 3M 467MP 5.75" X 2.75" | Units are Inches |  | 50 parts |  |  | 10 | 4 | Width of window | 1.76 | 1.79 | 1.82
8842 | Die Cut Part Left Hand diffuser 35.5mm x 22.0mm | Units are mm; Prescribed frequency valid for lot sizes of 500,000 or greater for lesser lot quantities see QA |  | 1,000 parts |  |  | 20 | 1 | Datum C to upper edge of gasket internal shape cut | 1.7 | 2.0 | 2.3
8842 | Die Cut Part Left Hand diffuser 35.5mm x 22.0mm | Units are mm; Prescribed frequency valid for lot sizes of 500,000 or greater for lesser lot quantities see QA |  | 1,000 parts |  |  | 20 | 2 | Datum C to closest edge of FSA internal shape cut | 2.3 | 2.5 | 2.7
8842 | Die Cut Part Left Hand diffuser 35.5mm x 22.0mm | Units are mm; Prescribed frequency valid for lot sizes of 500,000 or greater for lesser lot quantities see QA |  | 1,000 parts |  |  | 20 | 3 | Part Spacing | 2.1 | 2.6 | 3.1
8842 | Die Cut Part Left Hand diffuser 35.5mm x 22.0mm | Units are mm; Prescribed frequency valid for lot sizes of 500,000 or greater for lesser lot quantities see QA |  | 1,000 parts |  |  | 20 | 4 | Datum C to furthest edge of FSA internal shape cut | 17.3 | 17.5 | 17.7
8842 | Die Cut Part Left Hand diffuser 35.5mm x 22.0mm | Units are mm; Prescribed frequency valid for lot sizes of 500,000 or greater for lesser lot quantities see QA |  | 1,000 parts |  |  | 20 | 5 | Datum C to furthest edge of gasket internal shape cut | 18.7 | 19.0 | 19.3
8842 | Die Cut Part Left Hand diffuser 35.5mm x 22.0mm | Units are mm; Prescribed frequency valid for lot sizes of 500,000 or greater for lesser lot quantities see QA |  | 1,000 parts |  |  | 20 | 6 | Part length - CRITICAL DIMENSION | 35.10 | 35.50 | 35.90
8842 | Die Cut Part Left Hand diffuser 35.5mm x 22.0mm | Units are mm; Prescribed frequency valid for lot sizes of 500,000 or greater for lesser lot quantities see QA |  | 1,000 parts |  |  | 20 | 7 | Datum B to closest edge of gasket internal shape cut | 1.5 | 1.8 | 2.1
8842 | Die Cut Part Left Hand diffuser 35.5mm x 22.0mm | Units are mm; Prescribed frequency valid for lot sizes of 500,000 or greater for lesser lot quantities see QA |  | 1,000 parts |  |  | 20 | 8 | Datum B to closest edge of FSA internal shape cut | 2.2 | 2.4 | 2.6
8842 | Die Cut Part Left Hand diffuser 35.5mm x 22.0mm | Units are mm; Prescribed frequency valid for lot sizes of 500,000 or greater for lesser lot quantities see QA |  | 1,000 parts |  |  | 20 | 9 | Datum B to furthest edge of FSA internal shape cut | 18.4 | 18.6 | 18.8
8842 | Die Cut Part Left Hand diffuser 35.5mm x 22.0mm | Units are mm; Prescribed frequency valid for lot sizes of 500,000 or greater for lesser lot quantities see QA |  | 1,000 parts |  |  | 20 | 10 | Datum B to furthest edge of gasket internal shape cut | 19.7 | 20.0 | 20.3
8842 | Die Cut Part Left Hand diffuser 35.5mm x 22.0mm | Units are mm; Prescribed frequency valid for lot sizes of 500,000 or greater for lesser lot quantities see QA |  | 1,000 parts |  |  | 20 | 11 | Part Width - CRITICAL DIMENSION | 21.60 | 22.00 | 22.40
8842 | Die Cut Part Left Hand diffuser 35.5mm x 22.0mm | Units are mm; Prescribed frequency valid for lot sizes of 500,000 or greater for lesser lot quantities see QA |  | 1,000 parts |  |  | 20 | 12 | Part edge to liner edge | 5.0 | 5.5 | 6.0
8842 | Die Cut Part Left Hand diffuser 35.5mm x 22.0mm | Units are mm; Prescribed frequency valid for lot sizes of 500,000 or greater for lesser lot quantities see QA |  | 1,000 parts |  |  | 20 | 13 | Edge of tab to edge of liner | 5.0 | 5.5 | 6.0
8842 | Die Cut Part Left Hand diffuser 35.5mm x 22.0mm | Units are mm; Prescribed frequency valid for lot sizes of 500,000 or greater for lesser lot quantities see QA |  | 1,000 parts |  |  | 20 | 14 | Liner width | 37.6 | 38.1 | 38.6
8842 | Die Cut Part Left Hand diffuser 35.5mm x 22.0mm | Units are mm; Prescribed frequency valid for lot sizes of 500,000 or greater for lesser lot quantities see QA |  | 1,000 parts |  |  | 20 | 17 | Is the die strike deep enough to remove the matrix but not cut into the liner? | No(Fail) | Yes(Pass)
8842 | Die Cut Part Left Hand diffuser 35.5mm x 22.0mm | Units are mm; Prescribed frequency valid for lot sizes of 500,000 or greater for lesser lot quantities see QA |  | 1,000 parts |  |  | 20 | 16 | Does the part pass the Muth Mirror flatness test? | No(Fail) | Yes(Pass)
8842 | Die Cut Part Left Hand diffuser 35.5mm x 22.0mm | Units are mm; Prescribed frequency valid for lot sizes of 500,000 or greater for lesser lot quantities see QA |  | 1,000 parts |  |  | 20 | 15 | Overall Thickness | 0.97 | 1.07 | 1.17
8842 | Die Cut Part Left Hand diffuser 35.5mm x 22.0mm | Units are mm; Prescribed frequency valid for lot sizes of 500,000 or greater for lesser lot quantities see QA |  | 1,000 parts |  |  | 20 | 18 | Is the rough side of the film against the 9495B? | No(Fail) | Yes(Pass)
8843 | Die Cut Part Right Hand diffuser 35.5mm x 22.0mm | Units are mm; Prescribed frequency valid for lot sizes of 500,000 or greater for lesser lot quantities see QA |  | 1,000 parts |  |  | 20 | 1 | Datum C to upper edge of gasket internal shape cut | 1.7 | 2.0 | 2.3
8843 | Die Cut Part Right Hand diffuser 35.5mm x 22.0mm | Units are mm; Prescribed frequency valid for lot sizes of 500,000 or greater for lesser lot quantities see QA |  | 1,000 parts |  |  | 20 | 2 | Datum C to closest edge of FSA internal shape cut | 2.3 | 2.5 | 2.7
8843 | Die Cut Part Right Hand diffuser 35.5mm x 22.0mm | Units are mm; Prescribed frequency valid for lot sizes of 500,000 or greater for lesser lot quantities see QA |  | 1,000 parts |  |  | 20 | 3 | Part Spacing | 2.1 | 2.6 | 3.1
8843 | Die Cut Part Right Hand diffuser 35.5mm x 22.0mm | Units are mm; Prescribed frequency valid for lot sizes of 500,000 or greater for lesser lot quantities see QA |  | 1,000 parts |  |  | 20 | 4 | Datum C to furthest edge of FSA internal shape cut | 17.3 | 17.5 | 17.7
8843 | Die Cut Part Right Hand diffuser 35.5mm x 22.0mm | Units are mm; Prescribed frequency valid for lot sizes of 500,000 or greater for lesser lot quantities see QA |  | 1,000 parts |  |  | 20 | 5 | Datum C to furthest edge of gasket internal shape cut | 18.7 | 19.0 | 19.3
8843 | Die Cut Part Right Hand diffuser 35.5mm x 22.0mm | Units are mm; Prescribed frequency valid for lot sizes of 500,000 or greater for lesser lot quantities see QA |  | 1,000 parts |  |  | 20 | 6 | Part length - CRITICAL DIMENSION | 35.10 | 35.50 | 35.90
8843 | Die Cut Part Right Hand diffuser 35.5mm x 22.0mm | Units are mm; Prescribed frequency valid for lot sizes of 500,000 or greater for lesser lot quantities see QA |  | 1,000 parts |  |  | 20 | 7 | Datum B to closest edge of gasket internal shape cut | 1.5 | 1.8 | 2.1
8843 | Die Cut Part Right Hand diffuser 35.5mm x 22.0mm | Units are mm; Prescribed frequency valid for lot sizes of 500,000 or greater for lesser lot quantities see QA |  | 1,000 parts |  |  | 20 | 8 | Datum B to closest edge of FSA internal shape cut | 2.2 | 2.4 | 2.6
8843 | Die Cut Part Right Hand diffuser 35.5mm x 22.0mm | Units are mm; Prescribed frequency valid for lot sizes of 500,000 or greater for lesser lot quantities see QA |  | 1,000 parts |  |  | 20 | 9 | Datum B to furthest edge of FSA internal shape cut | 18.4 | 18.6 | 18.8
8843 | Die Cut Part Right Hand diffuser 35.5mm x 22.0mm | Units are mm; Prescribed frequency valid for lot sizes of 500,000 or greater for lesser lot quantities see QA |  | 1,000 parts |  |  | 20 | 10 | Datum B to furthest edge of gasket internal shape cut | 19.7 | 20.0 | 20.3
8843 | Die Cut Part Right Hand diffuser 35.5mm x 22.0mm | Units are mm; Prescribed frequency valid for lot sizes of 500,000 or greater for lesser lot quantities see QA |  | 1,000 parts |  |  | 20 | 11 | Part Width - CRITICAL DIMENSION | 21.60 | 22.00 | 22.40
8843 | Die Cut Part Right Hand diffuser 35.5mm x 22.0mm | Units are mm; Prescribed frequency valid for lot sizes of 500,000 or greater for lesser lot quantities see QA |  | 1,000 parts |  |  | 20 | 12 | Part edge to liner edge | 5.0 | 5.5 | 6.0
8843 | Die Cut Part Right Hand diffuser 35.5mm x 22.0mm | Units are mm; Prescribed frequency valid for lot sizes of 500,000 or greater for lesser lot quantities see QA |  | 1,000 parts |  |  | 20 | 13 | Edge of tab to edge of liner | 5.0 | 5.5 | 6.0
8843 | Die Cut Part Right Hand diffuser 35.5mm x 22.0mm | Units are mm; Prescribed frequency valid for lot sizes of 500,000 or greater for lesser lot quantities see QA |  | 1,000 parts |  |  | 20 | 14 | Liner width | 37.6 | 38.1 | 38.6
8843 | Die Cut Part Right Hand diffuser 35.5mm x 22.0mm | Units are mm; Prescribed frequency valid for lot sizes of 500,000 or greater for lesser lot quantities see QA |  | 1,000 parts |  |  | 20 | 17 | Is the die strike deep enough to remove the matrix but not cut into the liner? | No(Fail) | Yes(Pass)
8843 | Die Cut Part Right Hand diffuser 35.5mm x 22.0mm | Units are mm; Prescribed frequency valid for lot sizes of 500,000 or greater for lesser lot quantities see QA |  | 1,000 parts |  |  | 20 | 16 | Does the part pass the Muth Mirror flatness test? | No(Fail) | Yes(Pass)
8843 | Die Cut Part Right Hand diffuser 35.5mm x 22.0mm | Units are mm; Prescribed frequency valid for lot sizes of 500,000 or greater for lesser lot quantities see QA |  | 1,000 parts |  |  | 20 | 15 | Overall Thickness | 0.97 | 1.07 | 1.17
8843 | Die Cut Part Right Hand diffuser 35.5mm x 22.0mm | Units are mm; Prescribed frequency valid for lot sizes of 500,000 or greater for lesser lot quantities see QA |  | 1,000 parts |  |  | 20 | 18 | Is the rough side of the film against the 9495B? | No(Fail) | Yes(Pass)
8844 | Die Cut Part Left Hand diffuser 35.5mm x 22.0mm | Units are mm; Prescribed frequency valid for lot sizes of 500,000 or greater for lesser lot quantities see QA |  | 1,000 parts |  |  | 20 | 2 | Datum C to closest edge of FSA internal shape cut | 1.8 | 2.0 | 2.2 | See Eric After Signoff
8844 | Die Cut Part Left Hand diffuser 35.5mm x 22.0mm | Units are mm; Prescribed frequency valid for lot sizes of 500,000 or greater for lesser lot quantities see QA |  | 1,000 parts |  |  | 20 | 3 | Part Spacing | 2.1 | 2.6 | 3.1 | See Eric After Signoff
8844 | Die Cut Part Left Hand diffuser 35.5mm x 22.0mm | Units are mm; Prescribed frequency valid for lot sizes of 500,000 or greater for lesser lot quantities see QA |  | 1,000 parts |  |  | 20 | 4 | Datum C to furthest edge of FSA internal shape cut | 18.3 | 18.5 | 18.7 | See Eric After Signoff
8844 | Die Cut Part Left Hand diffuser 35.5mm x 22.0mm | Units are mm; Prescribed frequency valid for lot sizes of 500,000 or greater for lesser lot quantities see QA |  | 1,000 parts |  |  | 20 | 5 | Datum C to furthest edge of gasket internal shape cut | 18.7 | 19.0 | 19.3 | See Eric After Signoff
8844 | Die Cut Part Left Hand diffuser 35.5mm x 22.0mm | Units are mm; Prescribed frequency valid for lot sizes of 500,000 or greater for lesser lot quantities see QA |  | 1,000 parts |  |  | 20 | 6 | Part length - CRITICAL DIMENSION | 35.10 | 35.50 | 35.90 | See Eric After Signoff
8844 | Die Cut Part Left Hand diffuser 35.5mm x 22.0mm | Units are mm; Prescribed frequency valid for lot sizes of 500,000 or greater for lesser lot quantities see QA |  | 1,000 parts |  |  | 20 | 8 | Datum B to closest edge of FSA internal shape cut | 1.6 | 1.8 | 2.0 | See Eric After Signoff
8844 | Die Cut Part Left Hand diffuser 35.5mm x 22.0mm | Units are mm; Prescribed frequency valid for lot sizes of 500,000 or greater for lesser lot quantities see QA |  | 1,000 parts |  |  | 20 | 9 | Datum B to furthest edge of FSA internal shape cut | 19.3 | 19.5 | 19.7 | See Eric After Signoff
8844 | Die Cut Part Left Hand diffuser 35.5mm x 22.0mm | Units are mm; Prescribed frequency valid for lot sizes of 500,000 or greater for lesser lot quantities see QA |  | 1,000 parts |  |  | 20 | 10 | Datum B to furthest edge of gasket internal shape cut | 19.7 | 20.0 | 20.3 | See Eric After Signoff
8844 | Die Cut Part Left Hand diffuser 35.5mm x 22.0mm | Units are mm; Prescribed frequency valid for lot sizes of 500,000 or greater for lesser lot quantities see QA |  | 1,000 parts |  |  | 20 | 11 | Part Width - CRITICAL DIMENSION | 21.60 | 22.00 | 22.40 | See Eric After Signoff
8844 | Die Cut Part Left Hand diffuser 35.5mm x 22.0mm | Units are mm; Prescribed frequency valid for lot sizes of 500,000 or greater for lesser lot quantities see QA |  | 1,000 parts |  |  | 20 | 12 | Part edge to liner edge | 5.0 | 5.5 | 6.0 | See Eric After Signoff
8844 | Die Cut Part Left Hand diffuser 35.5mm x 22.0mm | Units are mm; Prescribed frequency valid for lot sizes of 500,000 or greater for lesser lot quantities see QA |  | 1,000 parts |  |  | 20 | 13 | Edge of tab to edge of liner | 5.0 | 5.5 | 6.0 | See Eric After Signoff
8844 | Die Cut Part Left Hand diffuser 35.5mm x 22.0mm | Units are mm; Prescribed frequency valid for lot sizes of 500,000 or greater for lesser lot quantities see QA |  | 1,000 parts |  |  | 20 | 14 | Liner width | 37.6 | 38.1 | 38.6 | See Eric After Signoff
8844 | Die Cut Part Left Hand diffuser 35.5mm x 22.0mm | Units are mm; Prescribed frequency valid for lot sizes of 500,000 or greater for lesser lot quantities see QA |  | 1,000 parts |  |  | 20 | 17 | Is the die strike deep enough to remove the matrix but not cut into the liner? | No(Fail) | Yes(Pass) |  | See Eric After Signoff
8844 | Die Cut Part Left Hand diffuser 35.5mm x 22.0mm | Units are mm; Prescribed frequency valid for lot sizes of 500,000 or greater for lesser lot quantities see QA |  | 1,000 parts |  |  | 20 | 16 | Does the part pass the Muth Mirror flatness test? | No(Fail) | Yes(Pass) |  | See Eric After Signoff
8844 | Die Cut Part Left Hand diffuser 35.5mm x 22.0mm | Units are mm; Prescribed frequency valid for lot sizes of 500,000 or greater for lesser lot quantities see QA |  | 1,000 parts |  |  | 20 | 15 | Overall Thickness | 0.97 | 1.07 | 1.17 | See Eric After Signoff
8844 | Die Cut Part Left Hand diffuser 35.5mm x 22.0mm | Units are mm; Prescribed frequency valid for lot sizes of 500,000 or greater for lesser lot quantities see QA |  | 1,000 parts |  |  | 20 | 18 | Is the rough side of the film against the 9495B? | No(Fail) | Yes(Pass) |  | See Eric After Signoff
8845 | Die Cut Part Right Hand diffuser 35.5mm x 22.0mm | Units are mm; Prescribed frequency valid for lot sizes of 500,000 or greater for lesser lot quantities see QA |  | 1,000 parts |  |  | 20 | 2 | Datum C to closest edge of FSA internal shape cut | 1.8 | 2.0 | 2.2
8845 | Die Cut Part Right Hand diffuser 35.5mm x 22.0mm | Units are mm; Prescribed frequency valid for lot sizes of 500,000 or greater for lesser lot quantities see QA |  | 1,000 parts |  |  | 20 | 3 | Part Spacing | 2.1 | 2.6 | 3.1
8845 | Die Cut Part Right Hand diffuser 35.5mm x 22.0mm | Units are mm; Prescribed frequency valid for lot sizes of 500,000 or greater for lesser lot quantities see QA |  | 1,000 parts |  |  | 20 | 4 | Datum C to furthest edge of FSA internal shape cut | 18.3 | 18.5 | 18.7
8845 | Die Cut Part Right Hand diffuser 35.5mm x 22.0mm | Units are mm; Prescribed frequency valid for lot sizes of 500,000 or greater for lesser lot quantities see QA |  | 1,000 parts |  |  | 20 | 5 | Datum C to furthest edge of gasket internal shape cut | 18.7 | 19.0 | 19.3
8845 | Die Cut Part Right Hand diffuser 35.5mm x 22.0mm | Units are mm; Prescribed frequency valid for lot sizes of 500,000 or greater for lesser lot quantities see QA |  | 1,000 parts |  |  | 20 | 6 | Part length - CRITICAL DIMENSION | 35.10 | 35.50 | 35.90
8845 | Die Cut Part Right Hand diffuser 35.5mm x 22.0mm | Units are mm; Prescribed frequency valid for lot sizes of 500,000 or greater for lesser lot quantities see QA |  | 1,000 parts |  |  | 20 | 8 | Datum B to closest edge of FSA internal shape cut | 1.6 | 1.8 | 2.0
8845 | Die Cut Part Right Hand diffuser 35.5mm x 22.0mm | Units are mm; Prescribed frequency valid for lot sizes of 500,000 or greater for lesser lot quantities see QA |  | 1,000 parts |  |  | 20 | 9 | Datum B to furthest edge of FSA internal shape cut | 19.3 | 19.5 | 19.7
8845 | Die Cut Part Right Hand diffuser 35.5mm x 22.0mm | Units are mm; Prescribed frequency valid for lot sizes of 500,000 or greater for lesser lot quantities see QA |  | 1,000 parts |  |  | 20 | 10 | Datum B to furthest edge of gasket internal shape cut | 19.7 | 20.0 | 20.3
8845 | Die Cut Part Right Hand diffuser 35.5mm x 22.0mm | Units are mm; Prescribed frequency valid for lot sizes of 500,000 or greater for lesser lot quantities see QA |  | 1,000 parts |  |  | 20 | 11 | Part Width - CRITICAL DIMENSION | 21.60 | 22.00 | 22.40
8845 | Die Cut Part Right Hand diffuser 35.5mm x 22.0mm | Units are mm; Prescribed frequency valid for lot sizes of 500,000 or greater for lesser lot quantities see QA |  | 1,000 parts |  |  | 20 | 12 | Part edge to liner edge | 5.0 | 5.5 | 6.0
8845 | Die Cut Part Right Hand diffuser 35.5mm x 22.0mm | Units are mm; Prescribed frequency valid for lot sizes of 500,000 or greater for lesser lot quantities see QA |  | 1,000 parts |  |  | 20 | 13 | Edge of tab to edge of liner | 5.0 | 5.5 | 6.0
8845 | Die Cut Part Right Hand diffuser 35.5mm x 22.0mm | Units are mm; Prescribed frequency valid for lot sizes of 500,000 or greater for lesser lot quantities see QA |  | 1,000 parts |  |  | 20 | 14 | Liner width | 37.6 | 38.1 | 38.6
8845 | Die Cut Part Right Hand diffuser 35.5mm x 22.0mm | Units are mm; Prescribed frequency valid for lot sizes of 500,000 or greater for lesser lot quantities see QA |  | 1,000 parts |  |  | 20 | 17 | Is the die strike deep enough to remove the matrix but not cut into the liner? | No(Fail) | Yes(Pass)
8845 | Die Cut Part Right Hand diffuser 35.5mm x 22.0mm | Units are mm; Prescribed frequency valid for lot sizes of 500,000 or greater for lesser lot quantities see QA |  | 1,000 parts |  |  | 20 | 16 | Does the part pass the Muth Mirror flatness test? | No(Fail) | Yes(Pass)
8845 | Die Cut Part Right Hand diffuser 35.5mm x 22.0mm | Units are mm; Prescribed frequency valid for lot sizes of 500,000 or greater for lesser lot quantities see QA |  | 1,000 parts |  |  | 20 | 15 | Overall Thickness | 0.97 | 1.07 | 1.17
8845 | Die Cut Part Right Hand diffuser 35.5mm x 22.0mm | Units are mm; Prescribed frequency valid for lot sizes of 500,000 or greater for lesser lot quantities see QA |  | 1,000 parts |  |  | 20 | 18 | Is the rough side of the film against the 9495B? | No(Fail) | Yes(Pass)
8853 | Sheeted Part CSM with 6035PC 3" x 48" | Units are Inches |  | 100 parts |  |  | 10 | 1 | Length of part | 47.87 | 48.00 | 48.13
8853 | Sheeted Part CSM with 6035PC 3" x 48" | Units are Inches |  | 100 parts |  |  | 10 | 2 | Width of part | 2.87 | 3.00 | 3.13
8853 | Sheeted Part CSM with 6035PC 3" x 48" | Units are Inches |  | 100 parts |  |  | 10 | 3 | Are the internal cuts cleanly removed without tearing the liner? | No(Fail) | Yes(Pass)
8854 | Sheeted Part CSM with 6035PC 5" x 48" | Units are Inches |  | 100 parts |  |  | 10 | 1 | Length of part | 47.87 | 48.00 | 48.13
8854 | Sheeted Part CSM with 6035PC 5" x 48" | Units are Inches |  | 100 parts |  |  | 10 | 2 | Width of part | 4.87 | 5.00 | 5.13
8854 | Sheeted Part CSM with 6035PC 5" x 48" | Units are Inches |  | 100 parts |  |  | 10 | 3 | Are the internal cuts cleanly removed without tearing the liner? | No(Fail) | Yes(Pass)
8852 | Slit Tape 3M 8555 0.25" x 72Yd | Units are Inches |  | 12 rolls |  |  | 10 | 1 | Width of roll | 0.22 | 0.25 | 0.28
8852 | Slit Tape 3M 8555 0.25" x 72Yd | Units are Inches |  | 12 rolls |  |  | 10 | 2 | Is the roll wound without gapping or telescoping? | No(Fail) | Yes(Pass)
8848 | Die Cut Part PRV label 0.5" Dia | Units are Inches | Keyence Routine "8848 - Micro Matic" | 60,000 parts |  |  | 10 | 1 | Diameter of part | 0.495 | 0.500 | 0.505 | See Engineering before Run
8848 | Die Cut Part PRV label 0.5" Dia | Units are Inches | Keyence Routine "8848 - Micro Matic" | 60,000 parts |  |  | 10 | 2 | Inside diameter of part | 0.190 | 0.195 | 0.200 | See Engineering before Run
8848 | Die Cut Part PRV label 0.5" Dia | Units are Inches | Keyence Routine "8848 - Micro Matic" | 60,000 parts |  |  | 10 | 4 | Is the print legible and free of print defects? | No(Fail) | Yes(Pass) |  | See Engineering before Run
8848 | Die Cut Part PRV label 0.5" Dia | Units are Inches | Keyence Routine "8848 - Micro Matic" | 60,000 parts |  |  | 10 | 5 | Are the centers cleanly ejected? | No(Fail) | Yes(Pass) |  | See Engineering before Run
8848 | Die Cut Part PRV label 0.5" Dia | Units are Inches | Keyence Routine "8848 - Micro Matic" | 60,000 parts |  |  | 10 | 6 | Is the die strike deep enough to remove the matrix but not cut into the liner? | No(Fail) | Yes(Pass) |  | See Engineering before Run
8856 | Sheeted Part 3M 7070UV 16" x 10" | Units are Inches |  | 85 sheets |  |  | 10 | 1 | Length of part | 15.94 | 16.00 | 16.06
8856 | Sheeted Part 3M 7070UV 16" x 10" | Units are Inches |  | 85 sheets |  |  | 10 | 2 | Width of part | 9.94 | 10.00 | 10.06
8856 | Sheeted Part 3M 7070UV 16" x 10" | Units are Inches |  | 85 sheets |  |  | 10 | 3 | Is the part clean of cutting debris? | No(Fail) | Yes(Pass)
7675 | Die Cut Part 6" x 3.939" Printed Label for Foam Borders (C-Foam), Color 2766C (Dark Purple) 6" x 4" | Units are Inches |  | 6,000 labels |  |  | 10 | 6 | Does the print match the controlled drawing? | No(Fail) | Yes(Pass)
8857 | Printed Tape White tape printed Black "Mil-80S-D2" 1/2" x 50Yd | Units are Inches |  | 22 rolls |  |  | 20 | 1 | Width of finished product? | 0.45 | 0.50 | 0.55
8857 | Printed Tape White tape printed Black "Mil-80S-D2" 1/2" x 50Yd | Units are Inches |  | 22 rolls |  |  | 20 | 2 | Is length of finished product 50 yards? | No(Fail) | Yes(Pass)
8857 | Printed Tape White tape printed Black "Mil-80S-D2" 1/2" x 50Yd | Units are Inches |  | 22 rolls |  |  | 20 | 3 | Does printing in black match description on the work order? | No(Fail) | Yes(Pass)
8857 | Printed Tape White tape printed Black "Mil-80S-D2" 1/2" x 50Yd | Units are Inches |  | 22 rolls |  |  | 20 | 4 | Is product in the proper unwind direction (1)? | No(Fail) | Yes(Pass)
8857 | Printed Tape White tape printed Black "Mil-80S-D2" 1/2" x 50Yd | Units are Inches |  | 22 rolls |  |  | 20 | 5 | Is printing clear and readable? | No(Fail) | Yes(Pass)
8861 | Die Cut Part AA 3332-1 foam 0.313" Dia | Units are Inches |  | 25,000 parts |  |  | 10 | 1 | Is the slit edge free of slivers and double cuts? | No(Fail) | Yes(Pass)
8861 | Die Cut Part AA 3332-1 foam 0.313" Dia | Units are Inches |  | 25,000 parts |  |  | 20 | 1 | Diameter of part | 0.293 | 0.313 | 0.333
8861 | Die Cut Part AA 3332-1 foam 0.313" Dia | Units are Inches |  | 25,000 parts |  |  | 20 | 2 | Is the die strike deep enough to remove the matrix but not cut into the liner? | No(Fail) | Yes(Pass)
7786 | Die Cut Part 2916P/5915P 106mm Dia | Units are mm |  | 600 parts |  |  | 20 | 2 | Diameter of circle - Cross web off liner | 105.3 | 106.0 | 106.7
7786 | Die Cut Part 2916P/5915P 106mm Dia | Units are mm |  | 600 parts |  |  | 20 | 3 | Diameter of circle - Web direction on liner | 105.3 | 106.0 | 106.7
7786 | Die Cut Part 2916P/5915P 106mm Dia | Units are mm |  | 600 parts |  |  | 20 | 4 | Diameter of circle - Web direction off liner | 105.3 | 106.0 | 106.7
5201 | Printed Tape 3M 3903, printed Black with "CM" 1" x 50Yd | Units are Inches |  | 20 rolls |  |  | 10 | 1 | Width of slit rolls | 5.94 | 6.00 | 6.06
8869 | Die Cut Part Preform, LL Contacts, "Heatwave" ST-1987 8.8mm x 15.82mm | Units are mm |  | 50,000 |  |  | 10 | 1 | Total Part Width | 15.67 | 15.82 | 15.97 | Trial
8869 | Die Cut Part Preform, LL Contacts, "Heatwave" ST-1987 8.8mm x 15.82mm | Units are mm |  | 50,000 |  |  | 10 | 2 | Adhesive Width | 9.57 | 9.82 | 10.07 | Trial
8869 | Die Cut Part Preform, LL Contacts, "Heatwave" ST-1987 8.8mm x 15.82mm | Units are mm |  | 50,000 |  |  | 10 | 3 | Total Part Length | 8.65 | 8.80 | 8.95 | Trial
8869 | Die Cut Part Preform, LL Contacts, "Heatwave" ST-1987 8.8mm x 15.82mm | Units are mm |  | 50,000 |  |  | 10 | 4 | Total Repeat | 12.55 | 12.80 | 13.05 | Trial
8869 | Die Cut Part Preform, LL Contacts, "Heatwave" ST-1987 8.8mm x 15.82mm | Units are mm |  | 50,000 |  |  | 10 | 5 | Edge of liner to Edge of part - Tab side Note- part is not centered on liner | 10.84 | 11.09 | 11.34 | Trial
8869 | Die Cut Part Preform, LL Contacts, "Heatwave" ST-1987 8.8mm x 15.82mm | Units are mm |  | 50,000 |  |  | 10 | 6 | Die Strike Check. Does liner slit when bent back Away from silicone at die strike? |  | No (Pass) | Yes (Fail) | Trial
8869 | Die Cut Part Preform, LL Contacts, "Heatwave" ST-1987 8.8mm x 15.82mm | Units are mm |  | 50,000 |  |  | 10 | 7 | Is there any trace of the PVC tape left on the adhesive side of the product? |  | No (Pass) | Yes (Fail) | Trial
8869 | Die Cut Part Preform, LL Contacts, "Heatwave" ST-1987 8.8mm x 15.82mm | Units are mm |  | 50,000 |  |  | 10 | 8 | Does Product Pass Liner Release Test? | No (Fail) | Yes (Fail) |  | Trial
8869 | Die Cut Part Preform, LL Contacts, "Heatwave" ST-1987 8.8mm x 15.82mm | Units are mm |  | 50,000 |  |  | 10 | 9 | Are there scratches or defects present on Delivery liner when put on press. |  | No (Pass) | Yes (Fail) | Trial
8870 | Die Cut Part Preform, LL Chip, "Heatwave", ST-1987 13.10mm x 12.55mm | Units are mm |  | 50,000 |  |  | 10 | 6 | Total Part Width | 12.40 | 12.55 | 12.70 | Trial
8870 | Die Cut Part Preform, LL Chip, "Heatwave", ST-1987 13.10mm x 12.55mm | Units are mm |  | 50,000 |  |  | 10 | 2 | Distance to near edge of notch | 3.45 | 3.70 | 3.95 | Trial
8870 | Die Cut Part Preform, LL Chip, "Heatwave", ST-1987 13.10mm x 12.55mm | Units are mm |  | 50,000 |  |  | 10 | 1 | Distance to far edge of notch | 9.15 | 9.40 | 9.65 | Trial
8870 | Die Cut Part Preform, LL Chip, "Heatwave", ST-1987 13.10mm x 12.55mm | Units are mm |  | 50,000 |  |  | 10 | 5 | Tab Width (Reference Dimension) | 6.00 | 6.50 | 7.00 | Trial
8870 | Die Cut Part Preform, LL Chip, "Heatwave", ST-1987 13.10mm x 12.55mm | Units are mm |  | 50,000 |  |  | 10 | 4 | Total adhesive Width | 5.80 | 6.05 | 6.30 | Trial
8870 | Die Cut Part Preform, LL Chip, "Heatwave", ST-1987 13.10mm x 12.55mm | Units are mm |  | 50,000 |  |  | 10 | 9 | Liner Width on NON-TAB side | 6.15 | 6.40 | 6.65 | Trial
8870 | Die Cut Part Preform, LL Chip, "Heatwave", ST-1987 13.10mm x 12.55mm | Units are mm |  | 50,000 |  |  | 10 | 10 | Liner Width on Tab Side (Reference Dimension) | 6.15 | 6.40 | 6.65 | Trial
8870 | Die Cut Part Preform, LL Chip, "Heatwave", ST-1987 13.10mm x 12.55mm | Units are mm |  | 50,000 |  |  | 10 | 8 | Total Liner Width (Measure at set-up and blade change) | 25.20 | 25.35 | 25.50 | Trial
8870 | Die Cut Part Preform, LL Chip, "Heatwave", ST-1987 13.10mm x 12.55mm | Units are mm |  | 50,000 |  |  | 10 | 7 | Total Repeat | 16.85 | 17.10 | 17.35 | Trial
8870 | Die Cut Part Preform, LL Chip, "Heatwave", ST-1987 13.10mm x 12.55mm | Units are mm |  | 50,000 |  |  | 10 | 11 | Are there scratches or defects present on Delivery liner when put on press. | Yes(Fail) | No(Pass) |  | Trial
8870 | Die Cut Part Preform, LL Chip, "Heatwave", ST-1987 13.10mm x 12.55mm | Units are mm |  | 50,000 |  |  | 10 | 12 | Die Strike Test at tab: Is the die strike at the tab deep enough but not to deep to cause the liner to split. | Yes(Fail) | No(Pass) |  | Trial
8870 | Die Cut Part Preform, LL Chip, "Heatwave", ST-1987 13.10mm x 12.55mm | Units are mm |  | 50,000 |  |  | 10 | 13 | Liner release test |  | Pass | Fail | Trial
8870 | Die Cut Part Preform, LL Chip, "Heatwave", ST-1987 13.10mm x 12.55mm | Units are mm |  | 50,000 |  |  | 10 | 14 | Is there any PVC present on adhesive side of die cut? | Yes(Fail) | No(Pass) |  | Trial
8870 | Die Cut Part Preform, LL Chip, "Heatwave", ST-1987 13.10mm x 12.55mm | Units are mm |  | 50,000 |  |  | 10 | 3 | Length of part | 12.95 | 13.10 | 13.25 | Trial
8862 | Die Cut Part 3M 5952 Gasket 4.375" x 1.445" | Units are Inches |  | 1,670 parts |  |  | 20 | 1 | Length of part | 4.355 | 4.375 | 4.395
8862 | Die Cut Part 3M 5952 Gasket 4.375" x 1.445" | Units are Inches |  | 1,670 parts |  |  | 20 | 2 | Width of adhesive | 1.425 | 1.445 | 1.465
8862 | Die Cut Part 3M 5952 Gasket 4.375" x 1.445" | Units are Inches |  | 1,670 parts |  |  | 20 | 3 | Width of part | 1.920 | 1.950 | 1.980
8862 | Die Cut Part 3M 5952 Gasket 4.375" x 1.445" | Units are Inches |  | 1,670 parts |  |  | 20 | 4 | Are the holes cleanly ejected? | No(Fail) | Yes(Pass)
8862 | Die Cut Part 3M 5952 Gasket 4.375" x 1.445" | Units are Inches |  | 1,670 parts |  |  | 20 | 5 | Is the score deep enough to remove the adhesive but not cut into the liner? | No(Fail) | Yes(Pass)
8862 | Die Cut Part 3M 5952 Gasket 4.375" x 1.445" | Units are Inches |  | 1,670 parts |  |  | 20 | 6 | Is the die strike deep enough to remove the matrix but not cut into the liner? | No(Fail) | Yes(Pass)
8871 | Die Cut Part Protective film with tab 40mm x 48mm | Units are mm |  | 3,000 parts |  |  | 20 | 1 | Length of part | 39 | 40 | 41
8871 | Die Cut Part Protective film with tab 40mm x 48mm | Units are mm |  | 3,000 parts |  |  | 20 | 2 | Width of part not including tab | 47 | 48 | 49
8871 | Die Cut Part Protective film with tab 40mm x 48mm | Units are mm |  | 3,000 parts |  |  | 20 | 3 | Width of non-adhesive area | 5 | 6 | 7
8871 | Die Cut Part Protective film with tab 40mm x 48mm | Units are mm |  | 3,000 parts |  |  | 20 | 4 | Is the die strike deep enough to remove the matrix but not cut into the liner? | No(Fail) | Yes(Pass)
8872 | Die Cut Part Protective film with tab and stripe 40mm x 48mm | Units are mm |  | 3,000 parts |  |  | 20 | 1 | Length of part | 39 | 40 | 41
8872 | Die Cut Part Protective film with tab and stripe 40mm x 48mm | Units are mm |  | 3,000 parts |  |  | 20 | 2 | Width of part not including tab | 47 | 48 | 49
8872 | Die Cut Part Protective film with tab and stripe 40mm x 48mm | Units are mm |  | 3,000 parts |  |  | 20 | 3 | Width of non-adhesive area | 34 | 35 | 36
8872 | Die Cut Part Protective film with tab and stripe 40mm x 48mm | Units are mm |  | 3,000 parts |  |  | 20 | 5 | Is the die strike deep enough to remove the matrix but not cut into the liner? | No(Fail) | Yes(Pass)
8875 | Butt Cut Part 3M 4466W 2" x 2" | Units are Inches |  | 775 parts |  |  | 10 | 1 | Width of foam if slit in house | 1.95 | 2.00 | 2.05
8875 | Butt Cut Part 3M 4466W 2" x 2" | Units are Inches |  | 775 parts |  |  | 20 | 1 | Length of foam | 1.95 | 2.00 | 2.05
8875 | Butt Cut Part 3M 4466W 2" x 2" | Units are Inches |  | 775 parts |  |  | 20 | 2 | Width of foam | 1.95 | 2.00 | 2.05
8875 | Butt Cut Part 3M 4466W 2" x 2" | Units are Inches |  | 775 parts |  |  | 20 | 3 | Is the foam visually centered on the liner? | No(Fail) | Yes(Pass)
8875 | Butt Cut Part 3M 4466W 2" x 2" | Units are Inches |  | 775 parts |  |  | 20 | 4 | Is the butt cut deep enough to remove parts but not cut into the liner? | No(Fail) | Yes(Pass)
2886 | Fabricated Part Adh. Preform 500" x 1.244" | Units are Inches |  | 500 parts |  |  | 20 | 6 | Is the part cut deep enough to strip, but not tear the liner? | No (Fail) | Yes (Pass)
2329 | Fabricated Part Adh. Area with Tab 0.500" x 0.82" | Units are Inches |  | Roll requires 3 inspections |  |  | 10 | 6 | Is the part cut deep enough to strip, but not tear the liner? | No (Fail) | Yes (Pass)
2749 | Fabricated Part Adh. Preform 500" x 1.150" | Units are Inches. Tightened Inspection following CAR |  | 2,500 parts |  |  | 20 | 6 | Is the part cut deep enough to strip, but not tear the liner? | No (Fail) | Yes (Pass)
8872 | Die Cut Part Protective film with tab and stripe 40mm x 48mm | Units are mm |  | 3,000 parts |  |  | 20 | 4 | Distance from edge of part to red stripe | 10.3 | 11.3 | 12.3
8872 | Die Cut Part Protective film with tab and stripe 40mm x 48mm | Units are mm |  | 3,000 parts |  |  | 10 | 1 | Width of Red tape | 24.4 | 25.4 | 26.4
6978 | Slit Adh For use on tails and anchors JT 7482 0.25" wide | Units are Inches |  | 15 rolls |  |  | 10 | 7 | Confirm that the construction is correct and all 3 materials are present in the correct order. | No(Fail) | Yes(Pass)
7482 | Die Cut Part Tail and Anchor set 7.31" x 3.62" | Units are Inches |  | 500 sets |  |  | 10 | 33 | Confirm release of the 4 blue backed adhesive liners. | No(Fail) | Yes(Pass)
8884 | Butt Cut Part Adh. mounting tape 38mm x 46mm with 3mm tab | Units are mm |  | 5,000 parts |  |  | 10 | 1 | Is the slit edge clean and free of slivers and double cuts? | No(Fail) | Yes(Pass)
8884 | Butt Cut Part Adh. mounting tape 38mm x 46mm with 3mm tab | Units are mm |  | 5,000 parts |  |  | 20 | 1 | Width of part | 48 | 49 | 50
8884 | Butt Cut Part Adh. mounting tape 38mm x 46mm with 3mm tab | Units are mm |  | 5,000 parts |  |  | 20 | 2 | Width of adhesive | 45 | 46 | 47
8884 | Butt Cut Part Adh. mounting tape 38mm x 46mm with 3mm tab | Units are mm |  | 5,000 parts |  |  | 20 | 3 | Length of adhesive | 37 | 38 | 39
8884 | Butt Cut Part Adh. mounting tape 38mm x 46mm with 3mm tab | Units are mm |  | 5,000 parts |  |  | 20 | 5 | Is the score deep enough to remove the adhesive but not cut into the liner? | No(Fail) | Yes(Pass)
8884 | Butt Cut Part Adh. mounting tape 38mm x 46mm with 3mm tab | Units are mm |  | 5,000 parts |  |  | 20 | 6 | Is the die strike deep enough to remove the parts but not cut into the liner? | No(Fail) | Yes(Pass)
8884 | Butt Cut Part Adh. mounting tape 38mm x 46mm with 3mm tab | Units are mm |  | 5,000 parts |  |  | 20 | 7 | Is adhesive laminated to release side of film liner? | No(Fail) | Yes(Pass)
8884 | Butt Cut Part Adh. mounting tape 38mm x 46mm with 3mm tab | Units are mm |  | 5,000 parts |  |  | 20 | 4 | Is the part visually centered on the liner? | No(Fail) | Yes(Pass)
8887 | Perfed Tape 25A29 perfed every 16.5" 1.5" x 1,000' | Units are Inches |  | 3 rolls |  |  | 10 | 1 | Length of perf | 16.25 | 16.50 | 16.75
8887 | Perfed Tape 25A29 perfed every 16.5" 1.5" x 1,000' | Units are Inches |  | 3 rolls |  |  | 20 | 1 | Width of roll | 1.44 | 1.50 | 1.56
8887 | Perfed Tape 25A29 perfed every 16.5" 1.5" x 1,000' | Units are Inches |  | 3 rolls |  |  | 10 | 2 | Does the perf tear easily? | No (Fail) | Yes (Pass)
8887 | Perfed Tape 25A29 perfed every 16.5" 1.5" x 1,000' | Units are Inches |  | 3 rolls |  |  | 20 | 2 | Is the roll wound without gapping or telescoping? | No (Fail) | Yes (Pass)
8888 | Die Cut Part 3M 401+ 1.62" x 1.28" | Units are Inches |  | 2,000 parts |  |  | 20 | 1 | Length of part | 1.59 | 1.62 | 1.65
8888 | Die Cut Part 3M 401+ 1.62" x 1.28" | Units are Inches |  | 2,000 parts |  |  | 20 | 2 | Width of part | 1.25 | 1.28 | 1.31
8888 | Die Cut Part 3M 401+ 1.62" x 1.28" | Units are Inches |  | 2,000 parts |  |  | 20 | 3 | Is the die strike deep enough to remove the matrix, but not cut into the liner? | No(Fail) | Yes(Pass)
8876 | Fabricated Part Windset Farms 2LB Symphony Tomato Ensemble 216mm x 265mm x 2,250' | Units are Inches |  | 3 rolls |  |  | 10 | 2 | Are the holes cleanly cut and chads ejected? | No(Fail) | Yes(Pass)
8876 | Fabricated Part Windset Farms 2LB Symphony Tomato Ensemble 216mm x 265mm x 2,250' | Units are Inches |  | 3 rolls |  |  | 10 | 1 | Does the hole pattern match and fit the template? | No(Fail) | Yes(Pass)
8876 | Fabricated Part Windset Farms 2LB Symphony Tomato Ensemble 216mm x 265mm x 2,250' | Units are Inches |  | 3 rolls |  |  | 10 | 3 | Is rewind direction #2 as shown on drawing? | No(Fail) | Yes(Pass)
8878 | Fabricated Part Windset Farms 2LB Concerto Tomato Bili 216mm x 265mm x 2,250' | Units are Inches |  | 3 rolls |  |  | 10 | 2 | Are the holes cleanly cut and chads ejected? | No(Fail) | Yes(Pass)
8878 | Fabricated Part Windset Farms 2LB Concerto Tomato Bili 216mm x 265mm x 2,250' | Units are Inches |  | 3 rolls |  |  | 10 | 1 | Does the hole pattern match and fit the template? | No(Fail) | Yes(Pass)
8878 | Fabricated Part Windset Farms 2LB Concerto Tomato Bili 216mm x 265mm x 2,250' | Units are Inches |  | 3 rolls |  |  | 10 | 3 | Is rewind direction #2 as shown on drawing? | No(Fail) | Yes(Pass)
8879 | Fabricated Part Windset Farms 2LB Organic Grape Tomato 216mm x 265mm x 2,250' | Units are Inches |  | 3 rolls |  |  | 10 | 2 | Are the holes cleanly cut and chads ejected? | No(Fail) | Yes(Pass)
8879 | Fabricated Part Windset Farms 2LB Organic Grape Tomato 216mm x 265mm x 2,250' | Units are Inches |  | 3 rolls |  |  | 10 | 1 | Does the hole pattern match and fit the template? | No(Fail) | Yes(Pass)
8879 | Fabricated Part Windset Farms 2LB Organic Grape Tomato 216mm x 265mm x 2,250' | Units are Inches |  | 3 rolls |  |  | 10 | 3 | Is rewind direction #2 as shown on drawing? | No(Fail) | Yes(Pass)
8891 | Sheeted Part 3M 1522 1.5" x 1.25" | Units are Inches |  | 6,000 parts |  |  | 10 | 1 | Is the print legible and free of major print defects? | No(Fail) | Yes(Pass)
8891 | Sheeted Part 3M 1522 1.5" x 1.25" | Units are Inches |  | 6,000 parts |  |  | 10 | 2 | Is the print centered on the NON-release sideof the liner? | No(Fail) | Yes(Pass)
8891 | Sheeted Part 3M 1522 1.5" x 1.25" | Units are Inches |  | 6,000 parts |  |  | 10 | 3 | Is the finished roll a #1 rewind direction? | No(Fail) | Yes(Pass)
8891 | Sheeted Part 3M 1522 1.5" x 1.25" | Units are Inches |  | 6,000 parts |  |  | 20 | 1 | Length of part | 1.47 | 1.50 | 1.53
8891 | Sheeted Part 3M 1522 1.5" x 1.25" | Units are Inches |  | 6,000 parts |  |  | 20 | 2 | Width of part | 3.97 | 4.00 | 4.03
8891 | Sheeted Part 3M 1522 1.5" x 1.25" | Units are Inches |  | 6,000 parts |  |  | 20 | 3 | Distance from point of liner to point of part | 0.09 | 0.12 | 0.15
8891 | Sheeted Part 3M 1522 1.5" x 1.25" | Units are Inches |  | 6,000 parts |  |  | 20 | 4 | Are the three die cut parts visually centered on the sheet? | No(Fail) | Yes(Pass)
8891 | Sheeted Part 3M 1522 1.5" x 1.25" | Units are Inches |  | 6,000 parts |  |  | 20 | 5 | Is the score deep enough to remove the liner but not cut through the adhesive? | No(Fail) | Yes(Pass)
8891 | Sheeted Part 3M 1522 1.5" x 1.25" | Units are Inches |  | 6,000 parts |  |  | 20 | 6 | Is the die strike deep enough to remove the matrix but not cut into the liner? | No(Fail) | Yes(Pass)
8891 | Sheeted Part 3M 1522 1.5" x 1.25" | Units are Inches |  | 6,000 parts |  |  | 20 | 7 | Can all three parts be removed cleanly without hanging up on another part? | No(Fail) | Yes(Pass)
8891 | Sheeted Part 3M 1522 1.5" x 1.25" | Units are Inches |  | 6,000 parts |  |  | 20 | 8 | When holding the part with the "point" up is the print right side up? | No(Fail) | Yes(Pass)
8892 | Sheeted Part 3M 1522 1.5" x 1.25" | Units are Inches |  | 6,000 parts |  |  | 10 | 1 | Is the print legible and free of major print defects? | No(Fail) | Yes(Pass)
8892 | Sheeted Part 3M 1522 1.5" x 1.25" | Units are Inches |  | 6,000 parts |  |  | 10 | 2 | Is the print centered on the NON-release sideof the liner? | No(Fail) | Yes(Pass)
8892 | Sheeted Part 3M 1522 1.5" x 1.25" | Units are Inches |  | 6,000 parts |  |  | 10 | 3 | Is the finished roll a #1 rewind direction? | No(Fail) | Yes(Pass)
8892 | Sheeted Part 3M 1522 1.5" x 1.25" | Units are Inches |  | 6,000 parts |  |  | 20 | 1 | Length of part | 1.47 | 1.50 | 1.53
8892 | Sheeted Part 3M 1522 1.5" x 1.25" | Units are Inches |  | 6,000 parts |  |  | 20 | 2 | Width of part | 3.97 | 4.00 | 4.03
8892 | Sheeted Part 3M 1522 1.5" x 1.25" | Units are Inches |  | 6,000 parts |  |  | 20 | 3 | Distance from point of liner to point of part | 0.09 | 0.12 | 0.15
8892 | Sheeted Part 3M 1522 1.5" x 1.25" | Units are Inches |  | 6,000 parts |  |  | 20 | 4 | Are the three die cut parts visually centered on the sheet? | No(Fail) | Yes(Pass)
8892 | Sheeted Part 3M 1522 1.5" x 1.25" | Units are Inches |  | 6,000 parts |  |  | 20 | 5 | Is the score deep enough to remove the liner but not cut through the adhesive? | No(Fail) | Yes(Pass)
8892 | Sheeted Part 3M 1522 1.5" x 1.25" | Units are Inches |  | 6,000 parts |  |  | 20 | 6 | Is the die strike deep enough to remove the matrix but not cut into the liner? | No(Fail) | Yes(Pass)
8892 | Sheeted Part 3M 1522 1.5" x 1.25" | Units are Inches |  | 6,000 parts |  |  | 20 | 7 | Can all three parts be removed cleanly without hanging up on another part? | No(Fail) | Yes(Pass)
8892 | Sheeted Part 3M 1522 1.5" x 1.25" | Units are Inches |  | 6,000 parts |  |  | 20 | 8 | When holding the part with the "point" up is the print right side up? | No(Fail) | Yes(Pass)
8893 | Die Cut Part Cu foil with Conductive Adh. 0.50" x 0.10" | Units are Inches |  | 2,000 parts |  |  | 10 | 3 | Distance from center of gold thread to edges of part | 0.02 | 0.05 | 0.08 | See Engineering before Run
8893 | Die Cut Part Cu foil with Conductive Adh. 0.50" x 0.10" | Units are Inches |  | 2,000 parts |  |  | 10 | 1 | Length of part | 0.490 | 0.500 | 0.510 | See Engineering before Run
8893 | Die Cut Part Cu foil with Conductive Adh. 0.50" x 0.10" | Units are Inches |  | 2,000 parts |  |  | 10 | 2 | Width of part | 0.090 | 0.100 | 0.110 | See Engineering before Run
8897 | Die Cut Part d/c Adh. patch 1.36" x 1.48" with tab | Units are Inches |  | 5,000 parts |  |  | 10 | 1 | Width of 1510 | 5.94 | 6.00 | 6.06
8897 | Die Cut Part d/c Adh. patch 1.36" x 1.48" with tab | Units are Inches |  | 5,000 parts |  |  | 10 | 2 | Width of 8047 | 5.94 | 6.00 | 6.06
8897 | Die Cut Part d/c Adh. patch 1.36" x 1.48" with tab | Units are Inches |  | 5,000 parts |  |  | 10 | 3 | Are the slit edges free of slivers and double cuts? | No(Fail) | Yes(Pass)
8897 | Die Cut Part d/c Adh. patch 1.36" x 1.48" with tab | Units are Inches |  | 5,000 parts |  |  | 10 | 4 | Are the rolls wound without telescoping? | No(Fail) | Yes(Pass)
8897 | Die Cut Part d/c Adh. patch 1.36" x 1.48" with tab | Units are Inches |  | 5,000 parts |  |  | 20 | 1 | Length of small part | 1.08 | 1.11 | 1.14
8897 | Die Cut Part d/c Adh. patch 1.36" x 1.48" with tab | Units are Inches |  | 5,000 parts |  |  | 20 | 3 | Width of small adhesive | 1.39 | 1.42 | 1.45
8897 | Die Cut Part d/c Adh. patch 1.36" x 1.48" with tab | Units are Inches |  | 5,000 parts |  |  | 20 | 5 | Is the score deep enough to remove the adhesive but not cut into the liner? | No(Fail) | Yes(Pass)
8897 | Die Cut Part d/c Adh. patch 1.36" x 1.48" with tab | Units are Inches |  | 5,000 parts |  |  | 20 | 6 | Is the die strike deep enough to remove the matrix but not cut into the liner? | No(Fail) | Yes(Pass)
8897 | Die Cut Part d/c Adh. patch 1.36" x 1.48" with tab | Units are Inches |  | 5,000 parts |  |  | 20 | 7 | Does the perf tear cleanly without ripping into the non-perf area? | No(Fail) | Yes(Pass)
8897 | Die Cut Part d/c Adh. patch 1.36" x 1.48" with tab | Units are Inches |  | 5,000 parts |  |  | 20 | 2 | Length of large part | 1.33 | 1.36 | 1.39
8897 | Die Cut Part d/c Adh. patch 1.36" x 1.48" with tab | Units are Inches |  | 5,000 parts |  |  | 20 | 4 | Width of large adhesive | 1.45 | 1.48 | 1.51
8893 | Die Cut Part Cu foil with Conductive Adh. 0.50" x 0.10" | Units are Inches |  | 2,000 parts |  |  | 10 | 4 | Is the die strike deep enough to remove the matrix but not cut into the liner? | No(Fail) | Yes(Pass) |  | See Engineering before Run
8898 | Die Cut Part Left Hand diffuser 23.5mm x 22.5mm | Units are mm; Prescribed frequency valid for lot sizes of 500,000 or greater for lesser lot quantities see QA |  | 1,000 parts |  |  | 20 | 1 | Datum C to upper edge of gasket internal shape cut | 1.7 | 2.0 | 2.3
8898 | Die Cut Part Left Hand diffuser 23.5mm x 22.5mm | Units are mm; Prescribed frequency valid for lot sizes of 500,000 or greater for lesser lot quantities see QA |  | 1,000 parts |  |  | 20 | 2 | Datum C to closest edge of FSA internal shape cut | 2.3 | 2.5 | 2.7
8898 | Die Cut Part Left Hand diffuser 23.5mm x 22.5mm | Units are mm; Prescribed frequency valid for lot sizes of 500,000 or greater for lesser lot quantities see QA |  | 1,000 parts |  |  | 20 | 3 | Part Spacing | 28.1 | 28.6 | 29.1
8898 | Die Cut Part Left Hand diffuser 23.5mm x 22.5mm | Units are mm; Prescribed frequency valid for lot sizes of 500,000 or greater for lesser lot quantities see QA |  | 1,000 parts |  |  | 20 | 4 | Datum C to furthest edge of FSA internal shape cut | 9.9 | 10.1 | 10.3
8898 | Die Cut Part Left Hand diffuser 23.5mm x 22.5mm | Units are mm; Prescribed frequency valid for lot sizes of 500,000 or greater for lesser lot quantities see QA |  | 1,000 parts |  |  | 20 | 5 | Datum C to furthest edge of gasket internal shape cut | 11.3 | 11.6 | 11.9
8898 | Die Cut Part Left Hand diffuser 23.5mm x 22.5mm | Units are mm; Prescribed frequency valid for lot sizes of 500,000 or greater for lesser lot quantities see QA |  | 1,000 parts |  |  | 20 | 6 | Part length - CRITICAL DIMENSION | 23.10 | 23.50 | 23.90
8898 | Die Cut Part Left Hand diffuser 23.5mm x 22.5mm | Units are mm; Prescribed frequency valid for lot sizes of 500,000 or greater for lesser lot quantities see QA |  | 1,000 parts |  |  | 20 | 7 | Datum B to closest edge of gasket internal shape cut | 1.7 | 2.0 | 2.3
8898 | Die Cut Part Left Hand diffuser 23.5mm x 22.5mm | Units are mm; Prescribed frequency valid for lot sizes of 500,000 or greater for lesser lot quantities see QA |  | 1,000 parts |  |  | 20 | 8 | Datum B to closest edge of FSA internal shape cut | 2.0 | 2.2 | 2.4
8898 | Die Cut Part Left Hand diffuser 23.5mm x 22.5mm | Units are mm; Prescribed frequency valid for lot sizes of 500,000 or greater for lesser lot quantities see QA |  | 1,000 parts |  |  | 20 | 9 | Datum B to furthest edge of FSA internal shape cut | 18.8 | 19.0 | 19.2
8898 | Die Cut Part Left Hand diffuser 23.5mm x 22.5mm | Units are mm; Prescribed frequency valid for lot sizes of 500,000 or greater for lesser lot quantities see QA |  | 1,000 parts |  |  | 20 | 10 | Datum B to furthest edge of gasket internal shape cut | 20.2 | 20.5 | 20.8
8898 | Die Cut Part Left Hand diffuser 23.5mm x 22.5mm | Units are mm; Prescribed frequency valid for lot sizes of 500,000 or greater for lesser lot quantities see QA |  | 1,000 parts |  |  | 20 | 11 | Part Width - CRITICAL DIMENSION | 22.10 | 22.50 | 22.90
8898 | Die Cut Part Left Hand diffuser 23.5mm x 22.5mm | Units are mm; Prescribed frequency valid for lot sizes of 500,000 or greater for lesser lot quantities see QA |  | 1,000 parts |  |  | 20 | 12 | Part edge to liner edge | 4.8 | 5.3 | 5.8
8898 | Die Cut Part Left Hand diffuser 23.5mm x 22.5mm | Units are mm; Prescribed frequency valid for lot sizes of 500,000 or greater for lesser lot quantities see QA |  | 1,000 parts |  |  | 20 | 13 | Edge of tab to edge of liner | 4.8 | 5.3 | 5.8
8898 | Die Cut Part Left Hand diffuser 23.5mm x 22.5mm | Units are mm; Prescribed frequency valid for lot sizes of 500,000 or greater for lesser lot quantities see QA |  | 1,000 parts |  |  | 20 | 14 | Liner width | 37.6 | 38.1 | 38.6
8898 | Die Cut Part Left Hand diffuser 23.5mm x 22.5mm | Units are mm; Prescribed frequency valid for lot sizes of 500,000 or greater for lesser lot quantities see QA |  | 1,000 parts |  |  | 20 | 17 | Is the die strike deep enough to remove the matrix but not cut into the liner? | No(Fail) | Yes(Pass)
8898 | Die Cut Part Left Hand diffuser 23.5mm x 22.5mm | Units are mm; Prescribed frequency valid for lot sizes of 500,000 or greater for lesser lot quantities see QA |  | 1,000 parts |  |  | 20 | 16 | Does the part pass the Muth Mirror flatness test? | No(Fail) | Yes(Pass)
8898 | Die Cut Part Left Hand diffuser 23.5mm x 22.5mm | Units are mm; Prescribed frequency valid for lot sizes of 500,000 or greater for lesser lot quantities see QA |  | 1,000 parts |  |  | 20 | 15 | Overall Thickness | 0.97 | 1.07 | 1.17
8898 | Die Cut Part Left Hand diffuser 23.5mm x 22.5mm | Units are mm; Prescribed frequency valid for lot sizes of 500,000 or greater for lesser lot quantities see QA |  | 1,000 parts |  |  | 20 | 18 | Is the rough side of the film against the 9495B? | No(Fail) | Yes(Pass)
8899 | Die Cut Part Right Hand diffuser 23.5mm x 22.5mm | Units are mm; Prescribed frequency valid for lot sizes of 500,000 or greater for lesser lot quantities see QA |  | 1,000 parts |  |  | 20 | 1 | Datum C to upper edge of gasket internal shape cut | 1.7 | 2.0 | 2.3
8899 | Die Cut Part Right Hand diffuser 23.5mm x 22.5mm | Units are mm; Prescribed frequency valid for lot sizes of 500,000 or greater for lesser lot quantities see QA |  | 1,000 parts |  |  | 20 | 2 | Datum C to closest edge of FSA internal shape cut | 2.3 | 2.5 | 2.7
8899 | Die Cut Part Right Hand diffuser 23.5mm x 22.5mm | Units are mm; Prescribed frequency valid for lot sizes of 500,000 or greater for lesser lot quantities see QA |  | 1,000 parts |  |  | 20 | 3 | Part Spacing | 28.1 | 28.6 | 29.1
8899 | Die Cut Part Right Hand diffuser 23.5mm x 22.5mm | Units are mm; Prescribed frequency valid for lot sizes of 500,000 or greater for lesser lot quantities see QA |  | 1,000 parts |  |  | 20 | 4 | Datum C to furthest edge of FSA internal shape cut | 9.9 | 10.1 | 10.3
8899 | Die Cut Part Right Hand diffuser 23.5mm x 22.5mm | Units are mm; Prescribed frequency valid for lot sizes of 500,000 or greater for lesser lot quantities see QA |  | 1,000 parts |  |  | 20 | 5 | Datum C to furthest edge of gasket internal shape cut | 11.3 | 11.6 | 11.9
8899 | Die Cut Part Right Hand diffuser 23.5mm x 22.5mm | Units are mm; Prescribed frequency valid for lot sizes of 500,000 or greater for lesser lot quantities see QA |  | 1,000 parts |  |  | 20 | 6 | Part length - CRITICAL DIMENSION | 23.10 | 23.50 | 23.90
8899 | Die Cut Part Right Hand diffuser 23.5mm x 22.5mm | Units are mm; Prescribed frequency valid for lot sizes of 500,000 or greater for lesser lot quantities see QA |  | 1,000 parts |  |  | 20 | 7 | Datum B to closest edge of gasket internal shape cut | 1.7 | 2.0 | 2.3
8899 | Die Cut Part Right Hand diffuser 23.5mm x 22.5mm | Units are mm; Prescribed frequency valid for lot sizes of 500,000 or greater for lesser lot quantities see QA |  | 1,000 parts |  |  | 20 | 8 | Datum B to closest edge of FSA internal shape cut | 2.0 | 2.2 | 2.4
8899 | Die Cut Part Right Hand diffuser 23.5mm x 22.5mm | Units are mm; Prescribed frequency valid for lot sizes of 500,000 or greater for lesser lot quantities see QA |  | 1,000 parts |  |  | 20 | 9 | Datum B to furthest edge of FSA internal shape cut | 18.8 | 19.0 | 19.2
8899 | Die Cut Part Right Hand diffuser 23.5mm x 22.5mm | Units are mm; Prescribed frequency valid for lot sizes of 500,000 or greater for lesser lot quantities see QA |  | 1,000 parts |  |  | 20 | 10 | Datum B to furthest edge of gasket internal shape cut | 20.2 | 20.5 | 20.8
8899 | Die Cut Part Right Hand diffuser 23.5mm x 22.5mm | Units are mm; Prescribed frequency valid for lot sizes of 500,000 or greater for lesser lot quantities see QA |  | 1,000 parts |  |  | 20 | 11 | Part Width - CRITICAL DIMENSION | 22.10 | 22.50 | 22.90
8899 | Die Cut Part Right Hand diffuser 23.5mm x 22.5mm | Units are mm; Prescribed frequency valid for lot sizes of 500,000 or greater for lesser lot quantities see QA |  | 1,000 parts |  |  | 20 | 12 | Part edge to liner edge | 4.8 | 5.3 | 5.8
8899 | Die Cut Part Right Hand diffuser 23.5mm x 22.5mm | Units are mm; Prescribed frequency valid for lot sizes of 500,000 or greater for lesser lot quantities see QA |  | 1,000 parts |  |  | 20 | 13 | Edge of tab to edge of liner | 4.8 | 5.3 | 5.8
8899 | Die Cut Part Right Hand diffuser 23.5mm x 22.5mm | Units are mm; Prescribed frequency valid for lot sizes of 500,000 or greater for lesser lot quantities see QA |  | 1,000 parts |  |  | 20 | 14 | Liner width | 37.6 | 38.1 | 38.6
8899 | Die Cut Part Right Hand diffuser 23.5mm x 22.5mm | Units are mm; Prescribed frequency valid for lot sizes of 500,000 or greater for lesser lot quantities see QA |  | 1,000 parts |  |  | 20 | 17 | Is the die strike deep enough to remove the matrix but not cut into the liner? | No(Fail) | Yes(Pass)
8899 | Die Cut Part Right Hand diffuser 23.5mm x 22.5mm | Units are mm; Prescribed frequency valid for lot sizes of 500,000 or greater for lesser lot quantities see QA |  | 1,000 parts |  |  | 20 | 16 | Does the part pass the Muth Mirror flatness test? | No(Fail) | Yes(Pass)
8899 | Die Cut Part Right Hand diffuser 23.5mm x 22.5mm | Units are mm; Prescribed frequency valid for lot sizes of 500,000 or greater for lesser lot quantities see QA |  | 1,000 parts |  |  | 20 | 15 | Overall Thickness | 0.97 | 1.07 | 1.17
8899 | Die Cut Part Right Hand diffuser 23.5mm x 22.5mm | Units are mm; Prescribed frequency valid for lot sizes of 500,000 or greater for lesser lot quantities see QA |  | 1,000 parts |  |  | 20 | 18 | Is the rough side of the film against the 9495B? | No(Fail) | Yes(Pass)
8751 | Butt Cut Part Hook Coin Fastener w/ Non-Engagement Edges - Gowns, 2.5" 1" x 2.5" | Every set visually check Op, Mid, & Gr lane for butt cut & deadening. Every fourth set measure 1-lane; alternate lanes and indicate on IPIC the lane. Units are Inches. |  | See note in IPIC comments. |  |  | 20 | 7 | Torque setting for tool recorded above. Truck assembly must be used with fine thread bolts. Starting setting should be 75 in/lbs
7180 | Butt Cut Part Hook Coin Fastener w/ Non-Engagement Edges - Gowns, 0.625" 1" x 0.625" | Every set visually check Op, Mid, & Gr lane for butt cut & deadening. Every fourth set measure 1-lane; alternate lanes and indicate on IPIC the lane. Units are Inches. |  | See note in IPIC comments. |  |  | 30 | 7 | Torque setting for tool recorded above. Truck assembly must be used. Starting setting should be 75 in/lbs
8866 | Slit Roll CSM wound onto CSM Mandrels 17mm x | Units are Inches |  | 1 roll |  |  | 10 | 1 | Is the slit edge free of slivers and other slitting debris? | No(Fail) | Yes(Pass) |  | See Engineering before Run - Use gloves when handling material
8866 | Slit Roll CSM wound onto CSM Mandrels 17mm x | Units are Inches |  | 1 roll |  |  | 10 | 2 | Are slit rolls labeled per the labeling protocol? | No(Fail) | Yes(Pass) |  | See Engineering before Run - Use gloves when handling material
8866 | Slit Roll CSM wound onto CSM Mandrels 17mm x | Units are Inches |  | 1 roll |  |  | 20 | 1 | Width of slit roll | 0.659 | 0.669 | 0.679 | See Engineering before Run - Use gloves when handling material
8866 | Slit Roll CSM wound onto CSM Mandrels 17mm x | Units are Inches |  | 1 roll |  |  | 20 | 2 | Is the slit roll wound without gapping or telescoping? | No(fail) | Yes(Pass) |  | See Engineering before Run - Use gloves when handling material
8866 | Slit Roll CSM wound onto CSM Mandrels 17mm x | Units are Inches |  | 1 roll |  |  | 20 | 3 | Is the slit roll labeled per the labeling protocol? | No(Fail) | Yes(Pass) |  | See Engineering before Run - Use gloves when handling material
8866 | Slit Roll CSM wound onto CSM Mandrels 17mm x | Units are Inches |  | 1 roll |  |  | 30 | 3 | Is the roll wound with the gold out? | No(Fail) | Yes(Pass) |  | See Engineering before Run - Use gloves when handling material
8866 | Slit Roll CSM wound onto CSM Mandrels 17mm x | Units are Inches |  | 1 roll |  |  | 30 | 1 | Outside diameter measured on the flat side | 13.550 | 13.600 | 13.630 | See Engineering before Run - Use gloves when handling material
8866 | Slit Roll CSM wound onto CSM Mandrels 17mm x | Units are Inches |  | 1 roll |  |  | 30 | 2 | Width of wound roll - include any layer to layer weave | 0.660 | 0.670 | 0.720 | See Engineering before Run - Use gloves when handling material
8867 | Sheeted Part 3M 4959 1.5" x 2.5" | Units are Inches |  | 75 parts |  |  | 10 | 1 | Length of part | 2.47 | 2.50 | 2.53
8867 | Sheeted Part 3M 4959 1.5" x 2.5" | Units are Inches |  | 75 parts |  |  | 10 | 2 | Width of part | 1.47 | 1.50 | 1.53
8867 | Sheeted Part 3M 4959 1.5" x 2.5" | Units are Inches |  | 75 parts |  |  | 10 | 3 | Diameter of holes | 0.235 | 0.265 | 0.295
8867 | Sheeted Part 3M 4959 1.5" x 2.5" | Units are Inches |  | 75 parts |  |  | 10 | 4 | Distance from notch edge to center of middle hole | 1.22 | 1.25 | 1.28
8867 | Sheeted Part 3M 4959 1.5" x 2.5" | Units are Inches |  | 75 parts |  |  | 10 | 5 | Distance from middle of center hole to middle of notch side hole | 0.97 | 1.00 | 1.03
8867 | Sheeted Part 3M 4959 1.5" x 2.5" | Units are Inches |  | 75 parts |  |  | 10 | 6 | Distance from middle of center hole to middle of straight side hole | 0.97 | 1.00 | 1.03
8867 | Sheeted Part 3M 4959 1.5" x 2.5" | Units are Inches |  | 75 parts |  |  | 10 | 7 | Distance from side to center of holes (3 in a row) | 0.345 | 0.375 | 0.405
8867 | Sheeted Part 3M 4959 1.5" x 2.5" | Units are Inches |  | 75 parts |  |  | 10 | 8 | Distance from side to center of holes (2 in a row) | 0.75 | 0.78 | 0.81
8867 | Sheeted Part 3M 4959 1.5" x 2.5" | Units are Inches |  | 75 parts |  |  | 10 | 9 | Are the holes cleanly removed? | No(Fail) | Yes(Pass)
8901 | Die Cut Parts 3M 5952 1" Dia | Units are Inches |  | 500 parts |  |  | 10 | 1 | Diameter of part | 0.94 | 1.00 | 1.06
8901 | Die Cut Parts 3M 5952 1" Dia | Units are Inches |  | 500 parts |  |  | 10 | 2 | Is the die strike deep enough to remove the matrix but not cut into the liner? | No(Fail) | Yes(Pass)
8902 | Fabricated Part Windset Farms 2LB Symphony Tomato Fair Trade 216mm x 265mm x 2,250' | Units are Inches |  | 3 rolls |  |  | 10 | 2 | Are the holes cleanly cut and chads ejected? | No(Fail) | Yes(Pass)
8902 | Fabricated Part Windset Farms 2LB Symphony Tomato Fair Trade 216mm x 265mm x 2,250' | Units are Inches |  | 3 rolls |  |  | 10 | 1 | Does the hole pattern match and fit the template? | No(Fail) | Yes(Pass)
8902 | Fabricated Part Windset Farms 2LB Symphony Tomato Fair Trade 216mm x 265mm x 2,250' | Units are Inches |  | 3 rolls |  |  | 10 | 3 | Is rewind direction #2 as shown on drawing? | No(Fail) | Yes(Pass)
8904 | Windset Farms 1.5LB Concerto Grape Tomato Bili. 216mm x 265mm x 2,250' | Units are Inches |  | 3 rolls |  |  | 10 | 2 | Are the holes cleanly cut and chads ejected? | No(Fail) | Yes(Pass)
8904 | Windset Farms 1.5LB Concerto Grape Tomato Bili. 216mm x 265mm x 2,250' | Units are Inches |  | 3 rolls |  |  | 10 | 1 | Does the hole pattern match and fit the template? | No(Fail) | Yes(Pass)
8904 | Windset Farms 1.5LB Concerto Grape Tomato Bili. 216mm x 265mm x 2,250' | Units are Inches |  | 3 rolls |  |  | 10 | 3 | Is rewind direction #2 as shown on drawing? | No(Fail) | Yes(Pass)
8905 | Fabricated Part WF 1.5LB Symphony Windset TopSeal 216mm x 265mm x 2,250' | Units are Inches |  | 3 rolls |  |  | 10 | 2 | Are the holes cleanly cut and chads ejected? | No(Fail) | Yes(Pass)
8905 | Fabricated Part WF 1.5LB Symphony Windset TopSeal 216mm x 265mm x 2,250' | Units are Inches |  | 3 rolls |  |  | 10 | 1 | Does the hole pattern match and fit the template? | No(Fail) | Yes(Pass)
8905 | Fabricated Part WF 1.5LB Symphony Windset TopSeal 216mm x 265mm x 2,250' | Units are Inches |  | 3 rolls |  |  | 10 | 3 | Is rewind direction #2 as shown on drawing? | No(Fail) | Yes(Pass)
8906 | Fabricated Part WF 681g Pres Chc Variety Pack Tom 216mm x 265mm x 2,250' | Units are Inches |  | 3 rolls |  |  | 10 | 2 | Are the holes cleanly cut and chads ejected? | No(Fail) | Yes(Pass)
8906 | Fabricated Part WF 681g Pres Chc Variety Pack Tom 216mm x 265mm x 2,250' | Units are Inches |  | 3 rolls |  |  | 10 | 1 | Does the hole pattern match and fit the template? | No(Fail) | Yes(Pass)
8906 | Fabricated Part WF 681g Pres Chc Variety Pack Tom 216mm x 265mm x 2,250' | Units are Inches |  | 3 rolls |  |  | 10 | 3 | Is rewind direction #4 as shown on drawing? | No(Fail) | Yes(Pass)
8751 | Butt Cut Part Hook Coin Fastener w/ Non-Engagement Edges - Gowns, 2.5" 1" x 2.5" | Every set visually check Op, Mid, & Gr lane for butt cut & deadening. Every fourth set measure 1-lane; alternate lanes and indicate on IPIC the lane. Units are Inches. |  | See note in IPIC comments. |  |  | 20 | 6 | One roll from every fourth set - a tool repeat (10 around) checked every 50 feet offline. Are all cuts complete with liner intact? | No (Fail) | Yes (Pass)
7180 | Butt Cut Part Hook Coin Fastener w/ Non-Engagement Edges - Gowns, 0.625" 1" x 0.625" | Every set visually check Op, Mid, & Gr lane for butt cut & deadening. Every fourth set measure 1-lane; alternate lanes and indicate on IPIC the lane. Units are Inches. |  | See note in IPIC comments. |  |  | 30 | 6 | One roll from each set - a tool repeat (10 around) checked every 50 feet offline. Are all cuts complete with liner intact? | No (Fail) | Yes (Pass)
8912 | Slit Tape 3M 8815 12mm x 36Yd | Units are mm |  | 14 rolls |  |  | 10 | 1 | Width of roll | 11.2 | 12.0 | 12.8
8912 | Slit Tape 3M 8815 12mm x 36Yd | Units are mm |  | 14 rolls |  |  | 10 | 2 | Is the roll wound with telescoping or gapping? | No(Fail) | Yes(Pass)
8903 | Fabricated Part Windset Farms 681g Pres Chc Axiany Cherry Tom 216mm x 265mm x 2,250' | Units are Inches |  | 3 rolls |  |  | 10 | 2 | Are the holes cleanly cut and chads ejected? | No(Fail) | Yes(Pass)
8903 | Fabricated Part Windset Farms 681g Pres Chc Axiany Cherry Tom 216mm x 265mm x 2,250' | Units are Inches |  | 3 rolls |  |  | 10 | 1 | Does the hole pattern match and fit the template? | No(Fail) | Yes(Pass)
8903 | Fabricated Part Windset Farms 681g Pres Chc Axiany Cherry Tom 216mm x 265mm x 2,250' | Units are Inches |  | 3 rolls |  |  | 10 | 3 | Is rewind direction #4 as shown on drawing? | No(Fail) | Yes(Pass)
8921 | Sheeted Part 3M 5423 65mm x 25mm | Units are mm |  | 1,000 parts |  |  | 10 | 1 | Does the part fit the approved part template? | No (Fail) | Yes (Pass)
8921 | Sheeted Part 3M 5423 65mm x 25mm | Units are mm |  | 1,000 parts |  |  | 10 | 2 | Does the score fit the approved score template? | No (Fail) | Yes (Pass)
8921 | Sheeted Part 3M 5423 65mm x 25mm | Units are mm |  | 1,000 parts |  |  | 10 | 3 | Is the score deep enough to remove the liner strip, but not cut into the UHMW? | No(Fail) | Yes(Pass)
8922 | Sheeted Part Poron/468MP 55mm x 25mm | Units are mm | Scale | 500 parts | Customer |  | 10 | 1 | Length of part - checked off liner | 54 | 55 | 56 | See Engineering before Run
8922 | Sheeted Part Poron/468MP 55mm x 25mm | Units are mm | Scale | 500 parts | Customer |  | 10 | 2 | Width of part - checked off liner | 24 | 25 | 26 | See Engineering before Run
8922 | Sheeted Part Poron/468MP 55mm x 25mm | Units are mm | Scale | 500 parts | Customer |  | 10 | 3 | Distance from edge to score | 3.35 | 6.35 | 9.35 | See Engineering before Run
8924 | Butt Cut Part 3M 9877 1.5" x 1.5" | Units are Inches |  | 3,450 parts |  |  | 20 | 1 | Length of part | 1.44 | 1.50 | 1.56
8924 | Butt Cut Part 3M 9877 1.5" x 1.5" | Units are Inches |  | 3,450 parts |  |  | 20 | 2 | Width of part | 1.44 | 1.50 | 1.56
8924 | Butt Cut Part 3M 9877 1.5" x 1.5" | Units are Inches |  | 3,450 parts |  |  | 20 | 3 | Is the butt cut deep enough to separate the parts but not cut into the liner? | No(Fail) | Yes(Pass)
8931 | Laminated Tape 3M 6035PC 13" x 60Yd | Units are Inches |  | 2 rolls |  |  | 10 | 1 | Width of liner | 13.37 | 13.50 | 13.63
8931 | Laminated Tape 3M 6035PC 13" x 60Yd | Units are Inches |  | 2 rolls |  |  | 20 | 1 | Is the adhesive visually centered on the liner? | No(Fail) | Yes(Pass)
8931 | Laminated Tape 3M 6035PC 13" x 60Yd | Units are Inches |  | 2 rolls |  |  | 20 | 2 | Is the adhesive laminated to the release side of the liner? | No(Fail) | Yes(Pass)
8919 | Die Cut Part 3M 965 1.145" x 2.16" | Units are Inches |  | 3,000 parts |  |  | 20 | 1 | Length of part | 1.130 | 1.145 | 1.160 | See Eric After Signoff
8919 | Die Cut Part 3M 965 1.145" x 2.16" | Units are Inches |  | 3,000 parts |  |  | 20 | 2 | Leading edge leg | 0.085 | 0.100 | 0.115 | See Eric After Signoff
8919 | Die Cut Part 3M 965 1.145" x 2.16" | Units are Inches |  | 3,000 parts |  |  | 20 | 3 | Trailing edge leg | 0.085 | 0.100 | 0.115 | See Eric After Signoff
8919 | Die Cut Part 3M 965 1.145" x 2.16" | Units are Inches |  | 3,000 parts |  |  | 20 | 4 | Width of part | 2.145 | 2.160 | 2.175 | See Eric After Signoff
8919 | Die Cut Part 3M 965 1.145" x 2.16" | Units are Inches |  | 3,000 parts |  |  | 20 | 4 | Width of gear side leg | 0.285 | 0.300 | 0.315 | See Eric After Signoff
8919 | Die Cut Part 3M 965 1.145" x 2.16" | Units are Inches |  | 3,000 parts |  |  | 20 | 5 | Width of operator side leg | 0.285 | 0.300 | 0.315 | See Eric After Signoff
8919 | Die Cut Part 3M 965 1.145" x 2.16" | Units are Inches |  | 3,000 parts |  |  | 20 | 6 | Is the first die die strike deep enough to remove the slug but cut into the paper liner? | No(Fail) | Yes(Pass) |  | See Eric After Signoff
8919 | Die Cut Part 3M 965 1.145" x 2.16" | Units are Inches |  | 3,000 parts |  |  | 20 | 7 | Is the die strike deep enough to remove the matrix but not cut into the PET liner? | No(Fail) | Yes(Pass) |  | See Eric After Signoff
8939 | Die Cut Part Thermal Transfer label 2" x 2.86" | Units are Inches |  | 5,000 labels |  |  | 10 | 1 | Length of label | 1.97 | 2.00 | 2.03
8939 | Die Cut Part Thermal Transfer label 2" x 2.86" | Units are Inches |  | 5,000 labels |  |  | 10 | 2 | Width of label | 2.83 | 2.86 | 2.89
8939 | Die Cut Part Thermal Transfer label 2" x 2.86" | Units are Inches |  | 5,000 labels |  |  | 10 | 3 | Is the die strike deep enough to remove the matrix but not cut into the liner? | No(Fail) | Yes(Pass)
8939 | Die Cut Part Thermal Transfer label 2" x 2.86" | Units are Inches |  | 5,000 labels |  |  | 10 | 4 | Is the perf visually centered between the two labels? | No(Fail) | Yes(Pass)
8941 | Slit Tape 3M 8671 1.5" x 36Yd | Units are Inches |  | 3 rolls |  |  | 10 | 1 | Width of slit roll | 1.47 | 1.50 | 1.53
8941 | Slit Tape 3M 8671 1.5" x 36Yd | Units are Inches |  | 3 rolls |  |  | 10 | 2 | Is the slit edge free of slivers and double cuts? | No(Fail) | Yes(Pass)
8945 | Slit Tape 3M 893 48mm x 10Yd | Units are Inches |  | 36 rolls |  |  | 10 | 1 | Is the roll wound nicely onto the core? | No(Fail) | Yes(Pass)
8938 | Sheeted Part Foam Disk, Bottom 1.614" Dia | Units are Inches | Keyence/Micrometer | Every foam roll |  |  | 20 | 3 | Diameter of part | 1.594 | 1.614 | 1.634 | CLEAN ROOM ATTIRE REQUIRED
8930 | Fabricated Part 1 PT Concerto Grape Tomato 136.1mm x 175mm x 2,250' | Units are Inches |  | 2 rolls |  |  | 10 | 1 | Does the hole pattern match and fit the template? | No(Fail) | Yes(Pass)
8935 | PRVT SEL 1PT PETIT GOLD CHRY MX 149.2mm x 165mm x 2,250' | Units are Inches |  | 2 rolls |  |  | 10 | 1 | Does the hole pattern match and fit the template? | No(Fail) | Yes(Pass)
8936 | 1 Pint Prvt Select Petite Cherry Mix 149.2mm x 165mm x 2,250' | Units are Inches |  | 2 rolls |  |  | 10 | 1 | Does the hole pattern match and fit the template? | No(Fail) | Yes(Pass)
8937 | 1PT Prvt Select Petit Grape MX 149.2mm x 165mm x 2,250' | Units are Inches |  | 2 rolls |  |  | 10 | 1 | Does the hole pattern match and fit the template? | No(Fail) | Yes(Pass)
8914 | Die Cut Part Cartridge Manifold Cover 99.33mm x 83.69mm | Units are mm |  | 1,000 parts |  |  | 20 | 1 | Length of part | 99.23 | 99.33 | 99.43 | Trial
8914 | Die Cut Part Cartridge Manifold Cover 99.33mm x 83.69mm | Units are mm |  | 1,000 parts |  |  | 20 | 2 | Distance from hole 1 to end | 7.60 | 7.70 | 7.80 | Trial
8914 | Die Cut Part Cartridge Manifold Cover 99.33mm x 83.69mm | Units are mm |  | 1,000 parts |  |  | 20 | 3 | Distance from hole 2 to end | 19.10 | 19.20 | 19.30 | Trial
8914 | Die Cut Part Cartridge Manifold Cover 99.33mm x 83.69mm | Units are mm |  | 1,000 parts |  |  | 20 | 4 | Distance from hole 3 to end | 29.10 | 29.20 | 29.30 | Trial
8914 | Die Cut Part Cartridge Manifold Cover 99.33mm x 83.69mm | Units are mm |  | 1,000 parts |  |  | 20 | 5 | Distance from hole 4 to end | 39.10 | 39.20 | 39.30 | Trial
8914 | Die Cut Part Cartridge Manifold Cover 99.33mm x 83.69mm | Units are mm |  | 1,000 parts |  |  | 20 | 6 | Distance from hole 5 to end | 49.10 | 49.20 | 49.30 | Trial
8914 | Die Cut Part Cartridge Manifold Cover 99.33mm x 83.69mm | Units are mm |  | 1,000 parts |  |  | 20 | 7 | Distance from hole 6 to end | 59.10 | 59.20 | 59.30 | Trial
8914 | Die Cut Part Cartridge Manifold Cover 99.33mm x 83.69mm | Units are mm |  | 1,000 parts |  |  | 20 | 8 | Distance from hole 7 to end | 69.10 | 69.20 | 69.30 | Trial
8914 | Die Cut Part Cartridge Manifold Cover 99.33mm x 83.69mm | Units are mm |  | 1,000 parts |  |  | 20 | 9 | Distance from hole 8 to end | 79.10 | 79.20 | 79.30 | Trial
8914 | Die Cut Part Cartridge Manifold Cover 99.33mm x 83.69mm | Units are mm |  | 1,000 parts |  |  | 20 | 10 | Distance from hole 9 to end | 90.60 | 90.70 | 90.80 | Trial
8914 | Die Cut Part Cartridge Manifold Cover 99.33mm x 83.69mm | Units are mm |  | 1,000 parts |  |  | 20 | 11 | Width of part | 83.59 | 83.69 | 83.79 | Trial
8915 | Die Cut Part Cartridge Film 159.3mm x 91.9mm | Units are mm |  | 1,000 parts |  |  | 20 | 1 | Distance from edge of adhesive to close edge of extended liner | 6.25 | 6.50 | 6.75
8915 | Die Cut Part Cartridge Film 159.3mm x 91.9mm | Units are mm |  | 1,000 parts |  |  | 20 | 2 | Width of scored adhesive | 16.33 | 17.08 | 17.83
8915 | Die Cut Part Cartridge Film 159.3mm x 91.9mm | Units are mm |  | 1,000 parts |  |  | 20 | 3 | Width of extended liner | 40.33 | 40.58 | 40.83
8915 | Die Cut Part Cartridge Film 159.3mm x 91.9mm | Units are mm |  | 1,000 parts |  |  | 30 | 1 | Length of part | 159.05 | 159.30 | 159.55
8915 | Die Cut Part Cartridge Film 159.3mm x 91.9mm | Units are mm |  | 1,000 parts |  |  | 30 | 2 | Distance from 0 datum to center of first hole | 7.91 | 8.06 | 8.21
8915 | Die Cut Part Cartridge Film 159.3mm x 91.9mm | Units are mm |  | 1,000 parts |  |  | 30 | 3 | Distance from 0 datum to center of second hole | 20.91 | 21.06 | 21.21
8915 | Die Cut Part Cartridge Film 159.3mm x 91.9mm | Units are mm |  | 1,000 parts |  |  | 30 | 4 | Distance from 0 datum to center of third hole | 40.91 | 41.06 | 41.21
8915 | Die Cut Part Cartridge Film 159.3mm x 91.9mm | Units are mm |  | 1,000 parts |  |  | 30 | 5 | Distance from 0 datum to center of fourth hole | 60.91 | 61.06 | 61.21
8915 | Die Cut Part Cartridge Film 159.3mm x 91.9mm | Units are mm |  | 1,000 parts |  |  | 30 | 6 | Distance from 0 datum to center of fifth hole | 80.91 | 81.06 | 81.21
8915 | Die Cut Part Cartridge Film 159.3mm x 91.9mm | Units are mm |  | 1,000 parts |  |  | 30 | 7 | Width of part | 91.65 | 91.90 | 92.15
8915 | Die Cut Part Cartridge Film 159.3mm x 91.9mm | Units are mm |  | 1,000 parts |  |  | 30 | 8 | Distance from edge to center of big holes | 18.55 | 18.80 | 19.05
8915 | Die Cut Part Cartridge Film 159.3mm x 91.9mm | Units are mm |  | 1,000 parts |  |  | 30 | 13 | Are the holes ejected cleanly? | No(Fail) | Yes(Pass)
8915 | Die Cut Part Cartridge Film 159.3mm x 91.9mm | Units are mm |  | 1,000 parts |  |  | 30 | 14 | Is the die strike deep enough to remove the matrix but not cut into the liner? | No(Fail) | Yes(Pass)
8923 | Die Cut Part Membrane Sticker 1.134" x 1.384" | Units are Inches |  | 1,000 parts |  |  | 30 | 1 | Part Length | 1.129 | 1.134 | 1.139 | See Engineering before Run
8923 | Die Cut Part Membrane Sticker 1.134" x 1.384" | Units are Inches |  | 1,000 parts |  |  | 30 | 16 | Are the holes lined up after the fold? | No (Fail) | Yes (Pass) |  | See Engineering before Run
8923 | Die Cut Part Membrane Sticker 1.134" x 1.384" | Units are Inches |  | 1,000 parts |  |  | 30 | 3 | Adhesive Width | 1.129 | 1.134 | 1.139 | See Engineering before Run
8923 | Die Cut Part Membrane Sticker 1.134" x 1.384" | Units are Inches |  | 1,000 parts |  |  | 30 | 3 | Part Width | 1.379 | 1.384 | 1.389 | See Engineering before Run
8923 | Die Cut Part Membrane Sticker 1.134" x 1.384" | Units are Inches |  | 1,000 parts |  |  | 30 | 15 | Are the small holes cleanly removed? | No (Fail) | Yes (Pass) |  | See Engineering before Run
8950 | Slit Tape 3M 8211 650mm x 180Yd | Units are mm |  | 1 roll |  |  | 10 | 1 | Width of roll | 649 | 650 | 651
8950 | Slit Tape 3M 8211 650mm x 180Yd | Units are mm |  | 1 roll |  |  | 10 | 2 | Is the slit edge free of slivers and double cuts? | N0(Fail) | Yes(Pass)
8951 | Slit Tape 3M 213 0.75" x 60Yd | Units are Inches |  | 12 rolls |  |  | 10 | 1 | Are the logs wound without gapping or telescoping? | No(Fail) | Yes(Pass)
8951 | Slit Tape 3M 213 0.75" x 60Yd | Units are Inches |  | 12 rolls |  |  | 20 | 1 | Width of roll | 0.72 | 0.75 | 0.78
8951 | Slit Tape 3M 213 0.75" x 60Yd | Units are Inches |  | 12 rolls |  |  | 20 | 2 | Are the slit edges free of slivers and double cuts? | No(Fail) | Yes(Pass)
8946 | Sheeted Part Facial Smoothies GENTLE Variety 4" x 5" | Units are Inches |  | 1,000 sheets |  |  | 20 | 1 | Length of sheet | 3.94 | 4.00 | 4.06
8946 | Sheeted Part Facial Smoothies GENTLE Variety 4" x 5" | Units are Inches |  | 1,000 sheets |  |  | 20 | 2 | Width of sheet | 4.94 | 5.00 | 5.06
8946 | Sheeted Part Facial Smoothies GENTLE Variety 4" x 5" | Units are Inches |  | 1,000 sheets |  |  | 20 | 3 | Are the internal die cuts visually centered on the sheet with no parts cut into? | No(Fail) | Yes(Pass)
8946 | Sheeted Part Facial Smoothies GENTLE Variety 4" x 5" | Units are Inches |  | 1,000 sheets |  |  | 20 | 4 | Is the die strike deep enough to remove the matrix without cutting in to the liner? | No(Fail) | Yes(Pass)
8953 | Sheeted Part Velcro strap 2" x 1" | Units are Inches |  | 200 parts |  |  | 10 | 1 | Length of part | 1.87 | 2.00 | 2.13
8953 | Sheeted Part Velcro strap 2" x 1" | Units are Inches |  | 200 parts |  |  | 10 | 2 | Is the part cut visually square? | No(Fail) | Yes(Pass)
8837 | Die Cut Part Printed foam part 1.18" x 0.71" | Units are Inches |  | 1,200 parts |  |  | 30 | 4 | Is the print legible without obvious defect? | No(Fail) | Yes(Pass)
8837 | Die Cut Part Printed foam part 1.18" x 0.71" | Units are Inches |  | 1,200 parts |  |  | 30 | 5 | Does the print remain intact when rubbed with your finger under moderate pressure? (Hold part in one hand print up and rub with pad of thumb of same hand) | No(Fail) | Yes(Pass)
8956 | Sheeted Part 3M 4926 40mm x 5mm | Units are mm |  | 250 parts |  |  | 20 | 1 | Length of part | 39 | 40 | 41
8956 | Sheeted Part 3M 4926 40mm x 5mm | Units are mm |  | 250 parts |  |  | 20 | 2 | Width of part | 4.5 | 5.0 | 5.5
8956 | Sheeted Part 3M 4926 40mm x 5mm | Units are mm |  | 250 parts |  |  | 20 | 3 | Are the cut edges free of debris? | No(Fail) | Yes(Pass)
8957 | Fabricated Part WF 2LB Concerto Grape Tomato Fair Trade 216mm x 265mm x 2,250' | Units are Inches |  | 3 rolls |  |  | 10 | 2 | Are the holes cleanly cut and chads ejected? | No(Fail) | Yes(Pass)
8957 | Fabricated Part WF 2LB Concerto Grape Tomato Fair Trade 216mm x 265mm x 2,250' | Units are Inches |  | 3 rolls |  |  | 10 | 1 | Does the hole pattern match and fit the template? | No(Fail) | Yes(Pass)
8957 | Fabricated Part WF 2LB Concerto Grape Tomato Fair Trade 216mm x 265mm x 2,250' | Units are Inches |  | 3 rolls |  |  | 10 | 3 | Is rewind direction #2 as shown on drawing? | No(Fail) | Yes(Pass)
8952 | Sheeted Part Hydrogel Dressing 15.2cm x 15.2cm | Units are Inches |  | 500 parts |  |  | 10 | 1 | Length of hole in hydrogel | 4.033 | 4.063 | 4.093 | Trial - See Engineering before running
8952 | Sheeted Part Hydrogel Dressing 15.2cm x 15.2cm | Units are Inches |  | 500 parts |  |  | 10 | 2 | Width of hole in hydrogel | 4.033 | 4.063 | 4.093 | Trial - See Engineering before running
8952 | Sheeted Part Hydrogel Dressing 15.2cm x 15.2cm | Units are Inches |  | 500 parts |  |  | 10 | 3 | Length of gauze pad | 3.97 | 4.00 | 4.03 | Trial - See Engineering before running
8952 | Sheeted Part Hydrogel Dressing 15.2cm x 15.2cm | Units are Inches |  | 500 parts |  |  | 10 | 4 | Width of gauze pad | 3.97 | 4.00 | 4.03 | Trial - See Engineering before running
8952 | Sheeted Part Hydrogel Dressing 15.2cm x 15.2cm | Units are Inches |  | 500 parts |  |  | 10 | 5 | Length of hydrogel | 5.97 | 6.00 | 6.03 | Trial - See Engineering before running
8952 | Sheeted Part Hydrogel Dressing 15.2cm x 15.2cm | Units are Inches |  | 500 parts |  |  | 10 | 6 | Width of hydrogel | 5.97 | 6.00 | 6.03 | Trial - See Engineering before running
8952 | Sheeted Part Hydrogel Dressing 15.2cm x 15.2cm | Units are Inches |  | 500 parts |  |  | 10 | 8 | Does the gauze pad set in the hydrogel pocket without touching the gel? | No(Fail) | Yes(Pass) |  | Trial - See Engineering before running
8952 | Sheeted Part Hydrogel Dressing 15.2cm x 15.2cm | Units are Inches |  | 500 parts |  |  | 10 | 7 | Distance from edge of part to back score | 1.22 | 1.25 | 1.28 | Trial - See Engineering before running
8952 | Sheeted Part Hydrogel Dressing 15.2cm x 15.2cm | Units are Inches |  | 500 parts |  |  | 10 | 9 | Is the die strike deep enough to remove the matrix but not cut into the liner? | No(Fail) | Yes(Pass) |  | Trial - See Engineering before running
8958 | Slit Tape 3M 7953MP 6.5" x 180Yd | Units are Inches |  | 3 rolls |  |  | 10 | 1 | Width of roll | 6.47 | 6.50 | 6.53
8958 | Slit Tape 3M 7953MP 6.5" x 180Yd | Units are Inches |  | 3 rolls |  |  | 10 | 2 | Is the slit edge free of slivers and double cuts? | No(Fail) | Yes(Pass)
8909 | Sheeted Part Eversense Adh. Patches, 30-pack White 2.34" x 2.84" |  |  | Each Case |  |  | 10 | 1 | Is the proper label applied to the bags? | No (Fail) | Yes (Pass)
8910 | Sheeted Part Eversense Adh. Patches, 3 30-packs White & 1 10-pack Clear (100PK) 2.34" x 2.84" |  |  | 200 kits |  |  | 10 | 1 | Are the proper labels applied to the bags? | No (Fail) | Yes (Pass)
8910 | Sheeted Part Eversense Adh. Patches, 3 30-packs White & 1 10-pack Clear (100PK) 2.34" x 2.84" |  |  | 200 kits |  |  | 10 | 2 | Are there three 30 packs of white, and one 10 pack of clear in each carton? | No (Fail) | Yes (Pass)
8910 | Sheeted Part Eversense Adh. Patches, 3 30-packs White & 1 10-pack Clear (100PK) 2.34" x 2.84" |  |  | 200 kits |  |  | 10 | 3 | Is the correct label applied to the box? | No (Fail) | Yes (Pass)
8910 | Sheeted Part Eversense Adh. Patches, 3 30-packs White & 1 10-pack Clear (100PK) 2.34" x 2.84" |  |  | 200 kits |  |  | 10 | 4 | Is the box sealed with two clear 1.5" diameter labels? | No (Fail) | Yes (Pass)
8965 | Fabricated Tape Bron 6866 on 78# liner 24" x 70Yd | Units are Inches |  | 2 rolls |  |  | 10 | 1 | Width of tape | 23.90 | 24.00 | 24.03
8965 | Fabricated Tape Bron 6866 on 78# liner 24" x 70Yd | Units are Inches |  | 2 rolls |  |  | 10 | 2 | Width of liner | 24.22 | 24.25 | 24.28
8965 | Fabricated Tape Bron 6866 on 78# liner 24" x 70Yd | Units are Inches |  | 2 rolls |  |  | 10 | 3 | Is the 6866 visually centered on the liner with a no exposed adhesive? | No(Fail) | Yes(Pass)
8966 | Sheeted Part Cetco T80NR 12" OD x 1" ID | Units are Inches |  | 125 sheets |  |  | 10 | 1 | Outside diameter | 11.94 | 12.00 | 12.06
8966 | Sheeted Part Cetco T80NR 12" OD x 1" ID | Units are Inches |  | 125 sheets |  |  | 10 | 2 | Inside diameter | 0.94 | 1.00 | 1.06
8966 | Sheeted Part Cetco T80NR 12" OD x 1" ID | Units are Inches |  | 125 sheets |  |  | 10 | 3 | Is the inside diameter hole cleanly removed? | No(Fail) | Yes(Pass)
8961 | Sheeted Part PF-4 C-Foam 0.96" x 0.69" | Units are Inches |  | 125 parts |  |  | 10 | 1 | Length of part | 0.95 | 0.96 | 0.97
8961 | Sheeted Part PF-4 C-Foam 0.96" x 0.69" | Units are Inches |  | 125 parts |  |  | 10 | 2 | Width of part | 0.68 | 0.69 | 0.70
8961 | Sheeted Part PF-4 C-Foam 0.96" x 0.69" | Units are Inches |  | 125 parts |  |  | 10 | 3 | Is the cut edge clean and free of slivers or other cutting defects? | No(Fail) | Yes(Pass)
8969 | Slit Tape 3M 5952P 2.375" x 36Yd | Units are Inches |  | 2 rolls |  |  | 10 | 1 | Width of roll | 2.345 | 2.375 | 2.405
8969 | Slit Tape 3M 5952P 2.375" x 36Yd | Units are Inches |  | 2 rolls |  |  | 10 | 2 | Is the slit edge free of slivers and double cuts? | No(Fail) | Yes(Pass)
8970 | Slit Rolls CSM - Fiberglass/PP weave 1.75" x See W/O for length | Units are Inches |  | 5 rolls |  |  | 10 | 1 | Width of slit roll | 9.94 | 10.00 | 10.06
8970 | Slit Rolls CSM - Fiberglass/PP weave 1.75" x See W/O for length | Units are Inches |  | 5 rolls |  |  | 20 | 1 | Width of slit roll | 1.72 | 1.75 | 1.78
8970 | Slit Rolls CSM - Fiberglass/PP weave 1.75" x See W/O for length | Units are Inches |  | 5 rolls |  |  | 20 | 2 | Is the slit edge free of gross slitting defects? | No(Fail) | Yes(Pass)
8970 | Slit Rolls CSM - Fiberglass/PP weave 1.75" x See W/O for length | Units are Inches |  | 5 rolls |  |  | 20 | 3 | Is the roll wound with gapping or telescoping? | No(Fail) | Yes(Pass)
8963 | Die Cut Part 3M 9952, Sensor Tab 25mm x 19.6mm | Units are mm - Save 2 additional retains per roll |  | 5,000 parts |  |  | 20 | 1 | Length of part | 24.24 | 25.00 | 25.76 | See Eric After Signoff
8963 | Die Cut Part 3M 9952, Sensor Tab 25mm x 19.6mm | Units are mm - Save 2 additional retains per roll |  | 5,000 parts |  |  | 20 | 2 | Width of part | 18.84 | 19.60 | 20.36 | See Eric After Signoff
8963 | Die Cut Part 3M 9952, Sensor Tab 25mm x 19.6mm | Units are mm - Save 2 additional retains per roll |  | 5,000 parts |  |  | 20 | 3 | Distance between parts | 5.99 | 6.75 | 7.51 | See Eric After Signoff
8963 | Die Cut Part 3M 9952, Sensor Tab 25mm x 19.6mm | Units are mm - Save 2 additional retains per roll |  | 5,000 parts |  |  | 20 | 4 | Distance from edge of liner to edge of part | 5.32 | 6.08 | 6.84 | See Eric After Signoff
8963 | Die Cut Part 3M 9952, Sensor Tab 25mm x 19.6mm | Units are mm - Save 2 additional retains per roll |  | 5,000 parts |  |  | 20 | 6 | Is the die strike deep enough to remove the matrix without cutting into the liner? | No(Fail) | Yes(Pass) |  | See Eric After Signoff
8962 | Die Cut Part BHTM Sensor Adh. 1.61" Dia | Units are Inches |  | 10,000 parts |  |  | 10 | 1 | Diameter of part | 1.58 | 1.61 | 1.64 | RUN ON D6 ONLY! See Eric After Signoff
8962 | Die Cut Part BHTM Sensor Adh. 1.61" Dia | Units are Inches |  | 10,000 parts |  |  | 10 | 3 | Is all of the material removed from the score? | No(Fail) | Yes(Pass) |  | RUN ON D6 ONLY! See Eric After Signoff
8962 | Die Cut Part BHTM Sensor Adh. 1.61" Dia | Units are Inches |  | 10,000 parts |  |  | 10 | 2 | Is the die strike deep enough to remove the part but not through the liner? | No(Fail) | Yes(Pass) |  | RUN ON D6 ONLY! See Eric After Signoff
8964 | Die Cut Part MD360 Foam, Top 41mm Dia | Units are mm | Keyence Routine "8964 - 3M Top Foam" | 2,500 parts | Customer |  | 20 | 1 | Length of part | 40.24 | 41.00 | 41.76
8964 | Die Cut Part MD360 Foam, Top 41mm Dia | Units are mm | Keyence Routine "8964 - 3M Top Foam" | 2,500 parts | Customer |  | 20 | 4 | Is the print oriented correctly with the notch? | No(Fail) | Yes(Pass)
8964 | Die Cut Part MD360 Foam, Top 41mm Dia | Units are mm | Keyence Routine "8964 - 3M Top Foam" | 2,500 parts | Customer |  | 20 | 5 | Is the die strike deep enough to remove the matrix but not cut into the liner? | No(Fail) | Yes(Pass)
8964 | Die Cut Part MD360 Foam, Top 41mm Dia | Units are mm | Keyence Routine "8964 - 3M Top Foam" | 2,500 parts | Customer |  | 20 | 6 | Is the print free of gross print defects? | No(Fail) | Yes(Pass)
8944 | Sheeted Part Release Liner, Clip 1.57" x 1.57" | Units are Inches Keyence Program Exists | KEYENCE | 9,600 parts (8 bags) |  |  | 20 | 1 | Length of part | 1.556 | 1.571 | 1.586
8944 | Sheeted Part Release Liner, Clip 1.57" x 1.57" | Units are Inches Keyence Program Exists | KEYENCE | 9,600 parts (8 bags) |  |  | 20 | 2 | Width of part | 1.556 | 1.571 | 1.586
8944 | Sheeted Part Release Liner, Clip 1.57" x 1.57" | Units are Inches Keyence Program Exists | KEYENCE | 9,600 parts (8 bags) |  |  | 20 | 3 | Is the cut edge clean and free of debris and slivers? | No(Fail) | Yes(Pass)
8972 | Sheeted Part AR 10 mil PET 18" x 24" | Units are Inches |  | 100 parts |  |  | 10 | 1 | Length of part | 23.875 | 24.000 | 24.125
8972 | Sheeted Part AR 10 mil PET 18" x 24" | Units are Inches |  | 100 parts |  |  | 10 | 2 | Width of part | 17.94 | 18.00 | 18.06
8972 | Sheeted Part AR 10 mil PET 18" x 24" | Units are Inches |  | 100 parts |  |  | 10 | 3 | Is the sheet free of debris? | No(Fail) | Yes(Pass)
8974 | Slit Rolls CSM - 3M 4991 0.375" x 36Yd | Units are Inches |  | 16 rolls |  |  | 10 | 1 | Width of finished roll | 0.345 | 0.375 | 0.405
8974 | Slit Rolls CSM - 3M 4991 0.375" x 36Yd | Units are Inches |  | 16 rolls |  |  | 10 | 2 | Is the roll wound without gapping or telescoping? | No(Fail) | Yes(Pass)
8942 | Sheeted Part 3M 1774W 18" x 12" | Units are Inches |  | 300 sheets |  |  | 10 | 1 | Length of sheet | 18.00 | 18.00 | 18.30 | See Eric After Signoff
8942 | Sheeted Part 3M 1774W 18" x 12" | Units are Inches |  | 300 sheets |  |  | 10 | 2 | Distance from center of small center hole to center of bottom left small hole | 8.936 | 8.946 | 8.956 | See Eric After Signoff
8942 | Sheeted Part 3M 1774W 18" x 12" | Units are Inches |  | 300 sheets |  |  | 10 | 3 | Distance from center of small center hole to center of top right small hole | 8.544 | 8.554 | 8.564 | See Eric After Signoff
8942 | Sheeted Part 3M 1774W 18" x 12" | Units are Inches |  | 300 sheets |  |  | 10 | 4 | Width of sheet | 12.00 | 12.00 | 12.30 | See Eric After Signoff
8942 | Sheeted Part 3M 1774W 18" x 12" | Units are Inches |  | 300 sheets |  |  | 10 | 5 | Distance from center of small center hole to center of bottom left small hole | 3.795 | 3.805 | 3.815 | See Eric After Signoff
8942 | Sheeted Part 3M 1774W 18" x 12" | Units are Inches |  | 300 sheets |  |  | 10 | 6 | Distance from center of small center hole to center of top right small hole | 3.535 | 3.545 | 3.555 | See Eric After Signoff
8942 | Sheeted Part 3M 1774W 18" x 12" | Units are Inches |  | 300 sheets |  |  | 10 | 7 | Are all holes cleanly cut and ejected? | No(Fail) | Yes(Pass) |  | See Eric After Signoff
8960 | Die Cut Part 3M 1181 0.96" x 1.23" | Units are Inches |  | 1,000 parts |  |  | 20 | 1 | Length of part | 0.95 | 0.96 | 0.97
8960 | Die Cut Part 3M 1181 0.96" x 1.23" | Units are Inches |  | 1,000 parts |  |  | 20 | 2 | Width of part | 1.22 | 1.23 | 1.24
8960 | Die Cut Part 3M 1181 0.96" x 1.23" | Units are Inches |  | 1,000 parts |  |  | 20 | 3 | Is the die strike deep enough to remove the matrix but not cut into the liner? | No(Fail) | Yes(Pass)
8967 | Die Cut Part 3M 96042 1.63" x 0.88" | Units are Inches |  | 1,000 parts |  |  | 20 | 1 | Length of part | 1.62 | 1.63 | 1.64
8967 | Die Cut Part 3M 96042 1.63" x 0.88" | Units are Inches |  | 1,000 parts |  |  | 20 | 2 | Width of part | 0.87 | 0.88 | 0.89
8967 | Die Cut Part 3M 96042 1.63" x 0.88" | Units are Inches |  | 1,000 parts |  |  | 20 | 3 | Is the die strike deep enough to strip the matrix but not cut into the liner? | No(Fail) | Yes(Pass)
8967 | Die Cut Part 3M 96042 1.63" x 0.88" | Units are Inches |  | 1,000 parts |  |  | 20 | 4 | Is the center square cleanly removed? | No(Fail) | Yes(Pass)
8959 | Die Cut Part 3M 2477P 0.88" x 1.86" | Units are Inches |  | 1,000 parts |  |  | 20 | 1 | Length of part | 0.87 | 0.88 | 0.89
8959 | Die Cut Part 3M 2477P 0.88" x 1.86" | Units are Inches |  | 1,000 parts |  |  | 20 | 2 | Width of part | 1.85 | 1.86 | 1.87
8959 | Die Cut Part 3M 2477P 0.88" x 1.86" | Units are Inches |  | 1,000 parts |  |  | 20 | 3 | Is the die strike deep enough to remove the matrix but not cut into the liner? | No(Fail) | Yes(Pass)
8824 | Fabricated Part 3 mil Polypro film with holes 18mm x 3,200' | Units are Inches | Keyence Routine | 16 rolls |  |  | 10 | 6 | Are the rolls being run on press with the holes on the operator side? | No(Fail) | Yes(Pass)
8977 | Sheeted Part Insulator sheet 47.20mm x 20.80mm | Units are mm |  | 25 parts |  |  | 10 | 1 | Length of part | 47.07 | 47.20 | 47.33
8977 | Sheeted Part Insulator sheet 47.20mm x 20.80mm | Units are mm |  | 25 parts |  |  | 10 | 2 | Distance between center of circles - Measured to center. | 38.95 | 39.20 | 39.45
8977 | Sheeted Part Insulator sheet 47.20mm x 20.80mm | Units are mm |  | 25 parts |  |  | 10 | 3 | Width of part | 20.67 | 20.80 | 20.93
8977 | Sheeted Part Insulator sheet 47.20mm x 20.80mm | Units are mm |  | 25 parts |  |  | 20 | 4 | Distance from edge to first set of holes. Measured to center. | 3.77 | 3.90 | 4.03
8977 | Sheeted Part Insulator sheet 47.20mm x 20.80mm | Units are mm |  | 25 parts |  |  | 20 | 5 | Distance from first small set of holes to large holes. Measured from center to center | 6.37 | 6.50 | 6.63
8977 | Sheeted Part Insulator sheet 47.20mm x 20.80mm | Units are mm |  | 25 parts |  |  | 20 | 6 | Distance from first small set of holes to second set of small holes. Measured from center to center | 12.75 | 13.00 | 13.25
8977 | Sheeted Part Insulator sheet 47.20mm x 20.80mm | Units are mm |  | 25 parts |  |  | 20 | 7 | Are all of the holes cleanly removed? | No(Fail) | Yes(Pass)
8976 | Sheeted Part 3M 5909 with tab 149.15mm x 86.6mm with tab | Units are mm |  | 10 parts |  |  | 10 | 1 | Length of part | 148.90 | 149.15 | 149.40
8976 | Sheeted Part 3M 5909 with tab 149.15mm x 86.6mm with tab | Units are mm |  | 10 parts |  |  | 10 | 2 | Length of inside window | 129.61 | 129.86 | 130.11
8976 | Sheeted Part 3M 5909 with tab 149.15mm x 86.6mm with tab | Units are mm |  | 10 parts |  |  | 10 | 3 | Width of part | 86.35 | 86.60 | 86.85
8976 | Sheeted Part 3M 5909 with tab 149.15mm x 86.6mm with tab | Units are mm |  | 10 parts |  |  | 10 | 4 | Width of inside window | 71.91 | 72.16 | 72.41
8976 | Sheeted Part 3M 5909 with tab 149.15mm x 86.6mm with tab | Units are mm |  | 10 parts |  |  | 10 | 5 | Is the inside window cleanly removed? | No(Fail) | Yes(Pass)
8090 | Die Cut Part 3M 5906 Filter Adh. 2.115" x 0.200" | Units are Inches |  | 1,000 parts |  |  | 20 | 7 | Is the VHB laminated to the easy release side of liner? | No (Fail) | Yes (Pass)
8981 | Paint Adhesion Tape ST-1195 perfed every 4" 1" x 60Yd | Units are Inches |  | 30 rolls |  |  | 10 | 1 | Width of finished product roll | 0.94 | 1.00 | 1.06
8981 | Paint Adhesion Tape ST-1195 perfed every 4" 1" x 60Yd | Units are Inches |  | 30 rolls |  |  | 10 | 3 | Is finished product roll 60 yards? | No (Fail) | Yes (Pass)
8981 | Paint Adhesion Tape ST-1195 perfed every 4" 1" x 60Yd | Units are Inches |  | 30 rolls |  |  | 10 | 7 | Does 3M 371 delaminate from shurtape FP-726? |  | No (Pass) | Yes (Fail)
8981 | Paint Adhesion Tape ST-1195 perfed every 4" 1" x 60Yd | Units are Inches |  | 30 rolls |  |  | 10 | 4 | Were printed cores with customer supplied graphic used? | No (Fail) | Yes (Pass)
8981 | Paint Adhesion Tape ST-1195 perfed every 4" 1" x 60Yd | Units are Inches |  | 30 rolls |  |  | 10 | 6 | Are Rolls Gapping? |  | No (Pass) | Yes (Fail)
8981 | Paint Adhesion Tape ST-1195 perfed every 4" 1" x 60Yd | Units are Inches |  | 30 rolls |  |  | 10 | 5 | Are rolls wound evenly? | No (Fail) | Yes (Pass)
8981 | Paint Adhesion Tape ST-1195 perfed every 4" 1" x 60Yd | Units are Inches |  | 30 rolls |  |  | 10 | 9 | Peel force of top layer from tape | 15.00 oz
8981 | Paint Adhesion Tape ST-1195 perfed every 4" 1" x 60Yd | Units are Inches |  | 30 rolls |  |  | 10 | 2 | Length of perf | 3.94 | 4.00 | 4.06
8981 | Paint Adhesion Tape ST-1195 perfed every 4" 1" x 60Yd | Units are Inches |  | 30 rolls |  |  | 10 | 8 | Does the perf tear but still allow the roll to unwind? | No(Fail) | Yes(Pass)
8982 | Fabricated Part Tesa 4962 squares 2" x 54Yd | Units are Inches |  | 10 rolls |  |  | 20 | 1 | Length of adhesive area | 1.97 | 2.00 | 2.03
8982 | Fabricated Part Tesa 4962 squares 2" x 54Yd | Units are Inches |  | 10 rolls |  |  | 20 | 2 | Length of non-adhesive area | 0.97 | 1.00 | 1.03
8982 | Fabricated Part Tesa 4962 squares 2" x 54Yd | Units are Inches |  | 10 rolls |  |  | 20 | 3 | Width of part | 1.97 | 2.00 | 2.03
8982 | Fabricated Part Tesa 4962 squares 2" x 54Yd | Units are Inches |  | 10 rolls |  |  | 20 | 4 | Is the die strike deep enough to remove the slug but not cut into the liner. | No(Fail) | Yes(Pass)
8982 | Fabricated Part Tesa 4962 squares 2" x 54Yd | Units are Inches |  | 10 rolls |  |  | 20 | 5 | Are all of the slugs removed cleanly? | No(Fail) | Yes(Pass)
7769 | Slit Tape 3M 9828 1" x 1,400' | Units are Inches |  | 10 rolls |  |  | 10 | 6 | Is a blue tab added to each roll 2 - 3 Ft. from the start of rewind? | No(Fail) | Yes(Pass)
7769 | Slit Tape 3M 9828 1" x 1,400' | Units are Inches |  | 10 rolls |  |  | 10 | 7 | Are all splices created using Yellow Splice tape over Blue Splice tape, and are all factory splices removed? | No(Fail) | Yes(Pass)
8983 | Sheeted Part 3M 1510 24" x 18" | Units are Inches |  | 25 sheets |  |  | 20 | 1 | Length of sheet | 23.875 | 24.00 | 24.125
8983 | Sheeted Part 3M 1510 24" x 18" | Units are Inches |  | 25 sheets |  |  | 20 | 2 | Width of adhesive | 17.875 | 18.00 | 18.125
8983 | Sheeted Part 3M 1510 24" x 18" | Units are Inches |  | 25 sheets |  |  | 20 | 3 | Width of liner | 18.375 | 18.50 | 18.625
8983 | Sheeted Part 3M 1510 24" x 18" | Units are Inches |  | 25 sheets |  |  | 20 | 4 | Distance from edge of adhesive to edge of liner | 0.125 | 0.25 | 0.375
8983 | Sheeted Part 3M 1510 24" x 18" | Units are Inches |  | 25 sheets |  |  | 20 | 5 | Is the adhesive laminated to the release side of the 54# liner? | No(Fail) | Yes(Pass)
8983 | Sheeted Part 3M 1510 24" x 18" | Units are Inches |  | 25 sheets |  |  | 20 | 6 | Do the parts lay flat with little to no curl? | No(Fail) | Yes(Pass)
8984 | Die Cut Part 3M 880 11.5" x 0.5" | Units are Inches |  | 2,000 parts |  |  | 10 | 1 | Width of tape | 5.94 | 6.00 | 6.06
8984 | Die Cut Part 3M 880 11.5" x 0.5" | Units are Inches |  | 2,000 parts |  |  | 20 | 2 | Width of part | 0.44 | 0.50 | 0.56
8984 | Die Cut Part 3M 880 11.5" x 0.5" | Units are Inches |  | 2,000 parts |  |  | 20 | 1 | Length of part | 11.44 | 11.50 | 11.56
8984 | Die Cut Part 3M 880 11.5" x 0.5" | Units are Inches |  | 2,000 parts |  |  | 20 | 3 | Length of deadened area | 2.19 | 2.25 | 2.31
8984 | Die Cut Part 3M 880 11.5" x 0.5" | Units are Inches |  | 2,000 parts |  |  | 20 | 4 | Distance from end of part to end of deadened area | 4.57 | 4.63 | 4.69
8984 | Die Cut Part 3M 880 11.5" x 0.5" | Units are Inches |  | 2,000 parts |  |  | 20 | 5 | Is the part visually centered on the liner? | No(Fail) | Yes(Pass)
8984 | Die Cut Part 3M 880 11.5" x 0.5" | Units are Inches |  | 2,000 parts |  |  | 20 | 6 | Is the part cut cleanly? | No(Fail) | Yes(Pass)
8986 | Printed Tape 3M 3903 Blue, printed White with "STEAM PLANT CLEAN" 1" x 50Yd | Units are Inches |  | 20 rolls |  |  | 30 | 1 | Width of tape | 0.969 | 1.000 | 1.031
8986 | Printed Tape 3M 3903 Blue, printed White with "STEAM PLANT CLEAN" 1" x 50Yd | Units are Inches |  | 20 rolls |  |  | 30 | 2 | Is print neat and clean? | No(Fail) | Yes(Pass)
8986 | Printed Tape 3M 3903 Blue, printed White with "STEAM PLANT CLEAN" 1" x 50Yd | Units are Inches |  | 20 rolls |  |  | 30 | 3 | Is unwind direction correct? #2 | No(Fail) | Yes(Pass)
8986 | Printed Tape 3M 3903 Blue, printed White with "STEAM PLANT CLEAN" 1" x 50Yd | Units are Inches |  | 20 rolls |  |  | 20 | 1 | Was 3M 3903 refrigerated 24 hours before laminating to liner? | No(Fail) | Yes(Pass)
8986 | Printed Tape 3M 3903 Blue, printed White with "STEAM PLANT CLEAN" 1" x 50Yd | Units are Inches |  | 20 rolls |  |  | 10 | 1 | Width of slit rolls | 5.94 | 6.00 | 6.06
8985 | Sheeted Part 1/16" foam disk 113.3mm Dia | Units are mm |  | 2,000 sheets |  |  | 20 | 1 | Diameter of disk - Web Direction | 112.50 | 113.30 | 114.10
8985 | Sheeted Part 1/16" foam disk 113.3mm Dia | Units are mm |  | 2,000 sheets |  |  | 20 | 3 | Is the part free of foreign material, debris and visible defects? | No(Fail) | Yes(Pass)
8985 | Sheeted Part 1/16" foam disk 113.3mm Dia | Units are mm |  | 2,000 sheets |  |  | 20 | 4 | Are the cut edges clean? | No(Fail) | Yes(Pass)
8987 | Slit Roll 1/16" foam 4.65" x 1,050' | Units are Inches |  | 6 rolls |  |  | 10 | 1 | Width of slit roll | 4.59 | 4.65 | 4.71
8987 | Slit Roll 1/16" foam 4.65" x 1,050' | Units are Inches |  | 6 rolls |  |  | 10 | 2 | Is the roll wound without telescoping or gapping? | No(Fail) | Yes(Pass)
8987 | Slit Roll 1/16" foam 4.65" x 1,050' | Units are Inches |  | 6 rolls |  |  | 10 | 3 | Is the roll free of defects and debris? | No(Fail) | Yes(Pass)
8987 | Slit Roll 1/16" foam 4.65" x 1,050' | Units are Inches |  | 6 rolls |  |  | 10 | 4 | Do any splices meet the splice quality requirements as listed on the JT? | No(Fail) | Yes(Pass)
7784 | Die Cut Part 4.4 mil Liner/Post-it 4" OD x 0.4" ID | Units are Inches | Template | 8 rolls |  |  | 10 | 5 | Please allow the parts to sit for 48 hours before shipping to confirm adhesion to the part backing and release from the parent liner. | No(Fail) | Yes(Pass)
8971 | Slit Roll 3M 8545HS with skip slit 9" x 108' | Units are Inches |  | 1 roll |  |  | 10 | 1 | Width of slit roll | 8.937 | 9.000 | 9.063
8971 | Slit Roll 3M 8545HS with skip slit 9" x 108' | Units are Inches |  | 1 roll |  |  | 20 | 1 | Distance from edge of roll to first score | 1.47 | 1.50 | 1.53
8971 | Slit Roll 3M 8545HS with skip slit 9" x 108' | Units are Inches |  | 1 roll |  |  | 20 | 3 | Is the score deep enough to slit the liner but not cut into the rubber? | No(Fail) | Yes(Pass)
8971 | Slit Roll 3M 8545HS with skip slit 9" x 108' | Units are Inches |  | 1 roll |  |  | 20 | 2 | Distance between internal scores. Measure different row each inspection | 1.97 | 2.00 | 2.03
8989 | Die Cut Label Thermal Transfer 0.94" x 1.84" | Units are Inches |  | 10,000 labels |  |  | 10 | 1 | Length of label | 0.88 | 0.94 | 1.00
8989 | Die Cut Label Thermal Transfer 0.94" x 1.84" | Units are Inches |  | 10,000 labels |  |  | 10 | 2 | Width of label | 1.78 | 1.84 | 1.90
8989 | Die Cut Label Thermal Transfer 0.94" x 1.84" | Units are Inches |  | 10,000 labels |  |  | 10 | 3 | Distance from edge of label to edge of liner | 0.095 | 0.125 | 0.155
8989 | Die Cut Label Thermal Transfer 0.94" x 1.84" | Units are Inches |  | 10,000 labels |  |  | 10 | 4 | Is the die strike deep enough to remove the matrix but not cut into the liner? | No(Fail) | Yes(Pass)
8898 | Die Cut Part Left Hand diffuser 23.5mm x 22.5mm | Units are mm; Prescribed frequency valid for lot sizes of 500,000 or greater for lesser lot quantities see QA |  | 1,000 parts |  |  | 20 | 19 | Do the parts pass the part release test? Use Release Liner Testing Rev A with gauge #372 or #373 provided by Muth. | No(Fail) | Yes(Pass)
8899 | Die Cut Part Right Hand diffuser 23.5mm x 22.5mm | Units are mm; Prescribed frequency valid for lot sizes of 500,000 or greater for lesser lot quantities see QA |  | 1,000 parts |  |  | 20 | 19 | Do the parts pass the part release test? Use Release Liner Testing Rev A with gauge #372 or #373 provided by Muth. - 20 parts | No(Fail) | Yes(Pass)
8899 | Die Cut Part Right Hand diffuser 23.5mm x 22.5mm | Units are mm; Prescribed frequency valid for lot sizes of 500,000 or greater for lesser lot quantities see QA |  | 1,000 parts |  |  | 20 | 20 | Is the score depth adequate to remove the adhesive but not compromise the part liner? | No(Fail) | Yes(Pass)
8898 | Die Cut Part Left Hand diffuser 23.5mm x 22.5mm | Units are mm; Prescribed frequency valid for lot sizes of 500,000 or greater for lesser lot quantities see QA |  | 1,000 parts |  |  | 20 | 20 | Is the score depth adequate to remove the adhesive but not compromise the part liner? | No(Fail) | Yes(Pass)
8963 | Die Cut Part 3M 9952, Sensor Tab 25mm x 19.6mm | Units are mm - Save 2 additional retains per roll |  | 5,000 parts |  |  | 20 | 7 | Are parts wound in? | No(Fail) | Yes(Pass) |  | See Eric After Signoff
8963 | Die Cut Part 3M 9952, Sensor Tab 25mm x 19.6mm | Units are mm - Save 2 additional retains per roll |  | 5,000 parts |  |  | 20 | 5 | Width of liner | 30.99 | 31.75 | 32.51 | See Eric After Signoff
8997 | Sheeted Part 3M 9472LE 20mm x 70mm | Units are mm |  | 1,000 parts |  |  | 20 | 1 | Length of part | 19.25 | 20.00 | 20.75
8997 | Sheeted Part 3M 9472LE 20mm x 70mm | Units are mm |  | 1,000 parts |  |  | 20 | 2 | Width of part | 69.25 | 70.00 | 70.75
8997 | Sheeted Part 3M 9472LE 20mm x 70mm | Units are mm |  | 1,000 parts |  |  | 20 | 3 | Is the part visually centered on the carrier liner? | No(Fail) | Yes(Pass)
8997 | Sheeted Part 3M 9472LE 20mm x 70mm | Units are mm |  | 1,000 parts |  |  | 20 | 4 | Is the die strike deep enough to remove the matrix but not cut into the liner? | No(Fail) | Yes(Pass)
8990 | Slit Film CS 0.3 mm clear PVC 88.20mm x 280m | Units are mm Check two samples from each set run |  | 4.5 rolls |  |  | 10 | 5 | Is the slit edge free of any slitting debris? | No(Fail) | Yes(Pass)
8990 | Slit Film CS 0.3 mm clear PVC 88.20mm x 280m | Units are mm Check two samples from each set run |  | 4.5 rolls |  |  | 10 | 1 | Width of roll | 87.20 | 88.20 | 90.20
8990 | Slit Film CS 0.3 mm clear PVC 88.20mm x 280m | Units are mm Check two samples from each set run |  | 4.5 rolls |  |  | 10 | 6 | Is the roll wound without gapping or telescoping? | No(Fail) | Yes(Pass)
8991 | Slit Film CS 0.3 mm clear PVC 96.7mm x 280m | Units are mm Check two samples from each set run |  | 4 rolls |  |  | 10 | 1 | Width of roll | 95.70 | 96.70 | 98.70
8992 | Slit Film CS 0.5 mm clear PVC 307mm x 300m | Units are mm. Use Lupe Digital Scale |  | 1 roll |  |  | 10 | 1 | Width of roll | 304.50 | 307.00 | 309.50
8993 | Slit Film CS 0.5 mm clear PVC 273mm x 300m | Units are mm. Use Lupe Digital Scale |  | 1 rolls |  |  | 10 | 1 | Width of roll | 270.50 | 273.00 | 275.50
8994 | Slit Film CS 0.5 mm clear PVC 93.53mm x 300m | Units are mm Check two samples from each set run |  | 5 rolls |  |  | 10 | 1 | Width of roll | 92.53 | 93.53 | 95.53
8995 | Sheeted Part 3M 4919F 12.3" x 8.8" | Units are Inches |  | 50 sheets |  |  | 20 | 1 | Length of part | 12.24 | 12.30 | 12.36
8995 | Sheeted Part 3M 4919F 12.3" x 8.8" | Units are Inches |  | 50 sheets |  |  | 20 | 2 | Width of part | 8.74 | 8.80 | 8.86
8995 | Sheeted Part 3M 4919F 12.3" x 8.8" | Units are Inches |  | 50 sheets |  |  | 20 | 3 | Does the part fit the device mount? | No(Fail) | Yes(Pass)
8996 | Sheeted Part Hand assembly of CS parts and VHB N/A | Units are Inches |  | 20 parts |  |  | 10 | 1 | Are the parts assembled without any exposed adhesive? | No(Fail) | Yes(Pass)
8998 | Printed Tape White UPVC printed black "7" 1/2" x 80Yd | Units are Inches |  | 11 rolls |  |  | 10 | 1 | Width of roll | 0.485 | 0.500 | 0.515
8998 | Printed Tape White UPVC printed black "7" 1/2" x 80Yd | Units are Inches |  | 11 rolls |  |  | 10 | 2 | Does the core line up with the tape? | No(Fail) | Yes(Pass)
8998 | Printed Tape White UPVC printed black "7" 1/2" x 80Yd | Units are Inches |  | 11 rolls |  |  | 10 | 3 | Are slit edges clean and free of adhesive buildup? | No(Fail) | Yes(Pass)
8998 | Printed Tape White UPVC printed black "7" 1/2" x 80Yd | Units are Inches |  | 11 rolls |  |  | 10 | 4 | Is the print clear and easily read? | No(Fail) | Yes(Pass)
8998 | Printed Tape White UPVC printed black "7" 1/2" x 80Yd | Units are Inches |  | 11 rolls |  |  | 10 | 5 | Is the ink adhesion good? | No(Fail) | Yes(Pass)
8999 | Printed Tape White UPVC printed black "8" 1/2" x 80Yd | Units are Inches |  | 11 rolls |  |  | 10 | 1 | Width of roll | 0.485 | 0.500 | 0.515
8999 | Printed Tape White UPVC printed black "8" 1/2" x 80Yd | Units are Inches |  | 11 rolls |  |  | 10 | 2 | Does the core line up with the tape? | No(Fail) | Yes(Pass)
8999 | Printed Tape White UPVC printed black "8" 1/2" x 80Yd | Units are Inches |  | 11 rolls |  |  | 10 | 3 | Are slit edges clean and free of adhesive buildup? | No(Fail) | Yes(Pass)
8999 | Printed Tape White UPVC printed black "8" 1/2" x 80Yd | Units are Inches |  | 11 rolls |  |  | 10 | 4 | Is the print clear and easily read? | No(Fail) | Yes(Pass)
8999 | Printed Tape White UPVC printed black "8" 1/2" x 80Yd | Units are Inches |  | 11 rolls |  |  | 10 | 5 | Is the ink adhesion good? | No(Fail) | Yes(Pass)
8954 | Die Cut Label Tape - LL Chip 5mm x 25mm | Units are mm - Measure all rows during set up and alternate during run. |  | 15,000 parts |  |  | 10 | 1 | Length of part | 4.87 | 5.00 | 5.13
8954 | Die Cut Label Tape - LL Chip 5mm x 25mm | Units are mm - Measure all rows during set up and alternate during run. |  | 15,000 parts |  |  | 10 | 2 | Part repeat | 6.735 | 6.865 | 6.995
8954 | Die Cut Label Tape - LL Chip 5mm x 25mm | Units are mm - Measure all rows during set up and alternate during run. |  | 15,000 parts |  |  | 10 | 3 | Width of part | 24.75 | 25.00 | 25.25
8954 | Die Cut Label Tape - LL Chip 5mm x 25mm | Units are mm - Measure all rows during set up and alternate during run. |  | 15,000 parts |  |  | 10 | 4 | Distance from narrow edge of part to near edge of liner | 4.75 | 5.00 | 5.25
8954 | Die Cut Label Tape - LL Chip 5mm x 25mm | Units are mm - Measure all rows during set up and alternate during run. |  | 15,000 parts |  |  | 10 | 5 | Width of liner | 35.01 | 35.26 | 35.51
8954 | Die Cut Label Tape - LL Chip 5mm x 25mm | Units are mm - Measure all rows during set up and alternate during run. |  | 15,000 parts |  |  | 10 | 6 | Is the die strike deep enough to remove the matrix but not cut into the liner? | No(Fail) | Yes(Pass)
8955 | Die Cut Label Lid LL Cartridge 17.47mm x 46.97mm | Units are mm - Measure all rows during set up and alternate during run. |  | 10,000 parts |  |  | 10 | 1 | Length of part | 17.34 | 17.47 | 17.60
8955 | Die Cut Label Lid LL Cartridge 17.47mm x 46.97mm | Units are mm - Measure all rows during set up and alternate during run. |  | 10,000 parts |  |  | 10 | 2 | Part repeat | 22.37 | 22.47 | 22.57
8955 | Die Cut Label Lid LL Cartridge 17.47mm x 46.97mm | Units are mm - Measure all rows during set up and alternate during run. |  | 10,000 parts |  |  | 10 | 3 | Width of part | 46.84 | 46.97 | 47.10
8955 | Die Cut Label Lid LL Cartridge 17.47mm x 46.97mm | Units are mm - Measure all rows during set up and alternate during run. |  | 10,000 parts |  |  | 10 | 4 | Distance from edge of part to near edge of liner | 4.75 | 5.00 | 5.25
8955 | Die Cut Label Lid LL Cartridge 17.47mm x 46.97mm | Units are mm - Measure all rows during set up and alternate during run. |  | 10,000 parts |  |  | 10 | 5 | Width of liner | 60.07 | 60.32 | 60.57
8955 | Die Cut Label Lid LL Cartridge 17.47mm x 46.97mm | Units are mm - Measure all rows during set up and alternate during run. |  | 10,000 parts |  |  | 10 | 6 | Is the die strike deep enough to remove the matrix but not cut into the liner? | No(Fail) | Yes(Pass)
7753 | Die Cut Part Therapy Electrode Punched Lidding Layer 7" x 6" | Units are Inches - See attached drawing for dimension references. Pull 3 samples from each roll |  | 500 parts |  |  | 10 | 5 | General Cleanliness - no visible foreign matter on film or carrier adhesive | No(Fail) | Yes(Pass) |  | Gloves required
8968 | Printed Label Label 5.8mm x 22.7mm | Units are mm - Measure all rows during set up and alternate rows during run. |  | 20,000 parts |  |  | 10 | 1 | Length of part | 5.7 | 5.8 | 5.9 | Trial
8968 | Printed Label Label 5.8mm x 22.7mm | Units are mm - Measure all rows during set up and alternate rows during run. |  | 20,000 parts |  |  | 10 | 2 | Repeat length | 11.74 | 11.99 | 12.24 | Trial
8968 | Printed Label Label 5.8mm x 22.7mm | Units are mm - Measure all rows during set up and alternate rows during run. |  | 20,000 parts |  |  | 10 | 3 | Width of part | 22.6 | 22.7 | 22.8 | Trial
8968 | Printed Label Label 5.8mm x 22.7mm | Units are mm - Measure all rows during set up and alternate rows during run. |  | 20,000 parts |  |  | 10 | 4 | Distance from edge of liner to label on operator side | 5.90 | 6.15 | 6.40 | Trial
8968 | Printed Label Label 5.8mm x 22.7mm | Units are mm - Measure all rows during set up and alternate rows during run. |  | 20,000 parts |  |  | 10 | 5 | Distance from edge of liner to label on gear side | 5.40 | 6.15 | 6.90 | Trial
8968 | Printed Label Label 5.8mm x 22.7mm | Units are mm - Measure all rows during set up and alternate rows during run. |  | 20,000 parts |  |  | 10 | 6 | Width of liner | 34 | 35 | 36 | Trial
8968 | Printed Label Label 5.8mm x 22.7mm | Units are mm - Measure all rows during set up and alternate rows during run. |  | 20,000 parts |  |  | 10 | 7 | Is the die strike deep enough to remove the matrix but not cut into the liner? | No(Fail) | Yes(Pass) |  | Trial
8968 | Printed Label Label 5.8mm x 22.7mm | Units are mm - Measure all rows during set up and alternate rows during run. |  | 20,000 parts |  |  | 10 | 8 | Is the text visually center on the label? | No(Fail) | Yes(Pass) |  | Trial
8968 | Printed Label Label 5.8mm x 22.7mm | Units are mm - Measure all rows during set up and alternate rows during run. |  | 20,000 parts |  |  | 10 | 9 | Is the print legible and free of gross printing defects? | No(Fail) | Yes(Pass) |  | Trial
8968 | Printed Label Label 5.8mm x 22.7mm | Units are mm - Measure all rows during set up and alternate rows during run. |  | 20,000 parts |  |  | 10 | 10 | Is the press roll wound in rewind direction #1? | No(Fail) | Yes(Pass) |  | Trial
8968 | Printed Label Label 5.8mm x 22.7mm | Units are mm - Measure all rows during set up and alternate rows during run. |  | 20,000 parts |  |  | 20 | 1 | Is the finished roll wound in rewind direction #2? | No(Fail) | Yes(Pass) |  | Trial
9004 | Sheeted Part 3M 5952 9" x 3" | Units are Inches |  | 500 parts |  |  | 10 | 1 | Length of part | 8.90 | 9.00 | 9.10
9004 | Sheeted Part 3M 5952 9" x 3" | Units are Inches |  | 500 parts |  |  | 10 | 2 | Width of adhesive | 2.90 | 3.00 | 3.10
9004 | Sheeted Part 3M 5952 9" x 3" | Units are Inches |  | 500 parts |  |  | 10 | 3 | Is the adhesive laminated to the medium release side of the liner? | No(Fail) | Yes(Pass)
9004 | Sheeted Part 3M 5952 9" x 3" | Units are Inches |  | 500 parts |  |  | 10 | 4 | Is the adhesive visually centered on the liner? | No(Fail) | Yes(Pass)
9008 | Slit Tape 3M 87630A 4" x 500' | Units are Inches |  | 3 rolls |  |  | 10 | 1 | Width of roll - If slit here. | 3.97 | 4.00 | 4.03
9008 | Slit Tape 3M 87630A 4" x 500' | Units are Inches |  | 3 rolls |  |  | 20 | 1 | Width of input roll | 3.97 | 4.00 | 4.03
9008 | Slit Tape 3M 87630A 4" x 500' | Units are Inches |  | 3 rolls |  |  | 20 | 2 | Is the roll wound without gapping or telescoping? | No(Fail) | Yes(Pass)
9008 | Slit Tape 3M 87630A 4" x 500' | Units are Inches |  | 3 rolls |  |  | 20 | 3 | Is the roll free of dirt and debris? | No(Fail) | Yes(Pass)
9009 | Sheeted Part 3M 467MP 10" x 12" | Units are Inches |  | 25 sheets |  |  | 10 | 1 | Length of part | 9.97 | 10.00 | 10.03
9009 | Sheeted Part 3M 467MP 10" x 12" | Units are Inches |  | 25 sheets |  |  | 10 | 2 | Width of part | 11.97 | 12.00 | 12.03
9009 | Sheeted Part 3M 467MP 10" x 12" | Units are Inches |  | 25 sheets |  |  | 10 | 3 | Is the adhesive visually centered on the liner? | No(Fail) | Yes(Pass)
9009 | Sheeted Part 3M 467MP 10" x 12" | Units are Inches |  | 25 sheets |  |  | 10 | 4 | Is the adhesive laminated to the release side of the liner? | No(Fail) | Yes(Pass)
9001 | Printed Label Label 5.8mm x 22.7mm | Units are mm - Measure all rows during set up and alternate rows during run. |  | 20,000 parts |  |  | 10 | 1 | Length of part | 5.7 | 5.8 | 5.9
9001 | Printed Label Label 5.8mm x 22.7mm | Units are mm - Measure all rows during set up and alternate rows during run. |  | 20,000 parts |  |  | 10 | 2 | Repeat length | 11.74 | 11.99 | 12.24
9001 | Printed Label Label 5.8mm x 22.7mm | Units are mm - Measure all rows during set up and alternate rows during run. |  | 20,000 parts |  |  | 10 | 3 | Width of part | 22.6 | 22.7 | 22.8
9001 | Printed Label Label 5.8mm x 22.7mm | Units are mm - Measure all rows during set up and alternate rows during run. |  | 20,000 parts |  |  | 10 | 4 | Distance from edge of liner to label on operator side | 5.90 | 6.15 | 6.40
9001 | Printed Label Label 5.8mm x 22.7mm | Units are mm - Measure all rows during set up and alternate rows during run. |  | 20,000 parts |  |  | 10 | 5 | Distance from edge of liner to label on gear side | 5.40 | 6.15 | 6.90
9001 | Printed Label Label 5.8mm x 22.7mm | Units are mm - Measure all rows during set up and alternate rows during run. |  | 20,000 parts |  |  | 10 | 6 | Width of liner | 34 | 35 | 36
9001 | Printed Label Label 5.8mm x 22.7mm | Units are mm - Measure all rows during set up and alternate rows during run. |  | 20,000 parts |  |  | 10 | 7 | Is the die strike deep enough to remove the matrix but not cut into the liner? | No(Fail) | Yes(Pass)
9001 | Printed Label Label 5.8mm x 22.7mm | Units are mm - Measure all rows during set up and alternate rows during run. |  | 20,000 parts |  |  | 10 | 8 | Is the text visually center on the label? | No(Fail) | Yes(Pass)
9001 | Printed Label Label 5.8mm x 22.7mm | Units are mm - Measure all rows during set up and alternate rows during run. |  | 20,000 parts |  |  | 10 | 9 | Is the print legible and free of gross printing defects? | No(Fail) | Yes(Pass)
9001 | Printed Label Label 5.8mm x 22.7mm | Units are mm - Measure all rows during set up and alternate rows during run. |  | 20,000 parts |  |  | 10 | 10 | Is the press roll wound in rewind direction #1? | No(Fail) | Yes(Pass)
9001 | Printed Label Label 5.8mm x 22.7mm | Units are mm - Measure all rows during set up and alternate rows during run. |  | 20,000 parts |  |  | 20 | 1 | Is the finished roll wound in rewind direction #2? | No(Fail) | Yes(Pass)
9005 | Printed Tape 3M 471 yellow 2" x 36Yd | Units are Inches |  | 5 rolls |  |  | 10 | 1 | Width of tape | 1.94 | 2.00 | 2.06
9005 | Printed Tape 3M 471 yellow 2" x 36Yd | Units are Inches |  | 5 rolls |  |  | 10 | 2 | Is the print legible and free of gross defects? | No(Fail) | Yes(Pass)
9005 | Printed Tape 3M 471 yellow 2" x 36Yd | Units are Inches |  | 5 rolls |  |  | 10 | 3 | Is the print visually centered cross web on the tape? | No(Fail) | Yes(Pass)
9002 | Slit Tape UL181A-P 0.375" x 60Yd | Units are Inches |  | 8 rolls |  |  | 10 | 1 | Width of roll | 0.345 | 0.375 | 0.405
9002 | Slit Tape UL181A-P 0.375" x 60Yd | Units are Inches |  | 8 rolls |  |  | 10 | 2 | Is the slit edge free of slivers and double cuts? | No(Fail) | Yes(Pass)
9002 | Slit Tape UL181A-P 0.375" x 60Yd | Units are Inches |  | 8 rolls |  |  | 10 | 3 | Is the roll wound without telescoping or gapping? | No(Fail) | Yes(Pass)
9006 | Printed Label Chartreuse with black print 3" x 5" | Units are Inches |  | 5 rolls |  |  | 10 | 1 | Length of label | 2.94 | 3.00 | 3.06
9006 | Printed Label Chartreuse with black print 3" x 5" | Units are Inches |  | 5 rolls |  |  | 10 | 2 | Width of label | 4.94 | 5.00 | 5.06
9006 | Printed Label Chartreuse with black print 3" x 5" | Units are Inches |  | 5 rolls |  |  | 10 | 3 | Is the print legible and free of gross defects? | No(Fail) | Yes(Pass)
9006 | Printed Label Chartreuse with black print 3" x 5" | Units are Inches |  | 5 rolls |  |  | 10 | 4 | Is the print visually centered on the label? | No(Fail) | Yes(Pass)
9006 | Printed Label Chartreuse with black print 3" x 5" | Units are Inches |  | 5 rolls |  |  | 10 | 5 | Is the die strike deep enough to remove the matrix but not cut through the liner? | No(Fail) | Yes(Pass)
9007 | Printed Tape White with 2 colors 72mm x 72Yd | Units are mm |  | 8 rolls |  |  | 10 | 1 | Width of tape | 70 | 72 | 74
9007 | Printed Tape White with 2 colors 72mm x 72Yd | Units are mm |  | 8 rolls |  |  | 10 | 2 | Is the print legible and free of gross defects? | No(Fail) | Yes(Pass)
9007 | Printed Tape White with 2 colors 72mm x 72Yd | Units are mm |  | 8 rolls |  |  | 10 | 3 | Are the two colors in register as shown on the print proof? | No(Fail) | Yes(Pass)
9007 | Printed Tape White with 2 colors 72mm x 72Yd | Units are mm |  | 8 rolls |  |  | 10 | 4 | Are the colors within one shade of the correct PMS color? | No(Fail) | Yes(Pass)
8876 | Fabricated Part Windset Farms 2LB Symphony Tomato Ensemble 216mm x 265mm x 2,250' | Units are Inches |  | 3 rolls |  |  | 10 | 4 | Is the raw material free of visible defects? If defects are observed, please set the rolls aside. | No(Fail) | Yes(Pass)
8878 | Fabricated Part Windset Farms 2LB Concerto Tomato Bili 216mm x 265mm x 2,250' | Units are Inches |  | 3 rolls |  |  | 10 | 4 | Is the raw material free of visible defects? If defects are observed, please set the rolls aside. | No(Fail) | Yes(Pass)
8879 | Fabricated Part Windset Farms 2LB Organic Grape Tomato 216mm x 265mm x 2,250' | Units are Inches |  | 3 rolls |  |  | 10 | 4 | Is the raw material free of visible defects? If defects are observed, please set the rolls aside. | No(Fail) | Yes(Pass)
8902 | Fabricated Part Windset Farms 2LB Symphony Tomato Fair Trade 216mm x 265mm x 2,250' | Units are Inches |  | 3 rolls |  |  | 10 | 4 | Is the raw material free of visible defects? If defects are observed, please set the rolls aside. | No(Fail) | Yes(Pass)
8903 | Fabricated Part Windset Farms 681g Pres Chc Axiany Cherry Tom 216mm x 265mm x 2,250' | Units are Inches |  | 3 rolls |  |  | 10 | 4 | Is the raw material free of visible defects? If defects are observed, please set the rolls aside. | No(Fail) | Yes(Pass)
8904 | Windset Farms 1.5LB Concerto Grape Tomato Bili. 216mm x 265mm x 2,250' | Units are Inches |  | 3 rolls |  |  | 10 | 4 | Is the raw material free of visible defects? If defects are observed, please set the rolls aside. | No(Fail) | Yes(Pass)
8905 | Fabricated Part WF 1.5LB Symphony Windset TopSeal 216mm x 265mm x 2,250' | Units are Inches |  | 3 rolls |  |  | 10 | 4 | Is the raw material free of visible defects? If defects are observed, please set the rolls aside. | No(Fail) | Yes(Pass)
8906 | Fabricated Part WF 681g Pres Chc Variety Pack Tom 216mm x 265mm x 2,250' | Units are Inches |  | 3 rolls |  |  | 10 | 4 | Is the raw material free of visible defects? If defects are observed, please set the rolls aside. | No(Fail) | Yes(Pass)
8930 | Fabricated Part 1 PT Concerto Grape Tomato 136.1mm x 175mm x 2,250' | Units are Inches |  | 2 rolls |  |  | 10 | 4 | Is the raw material free of visible defects? If defects are observed, please set the rolls aside. | No(Fail) | Yes(Pass)
8935 | PRVT SEL 1PT PETIT GOLD CHRY MX 149.2mm x 165mm x 2,250' | Units are Inches |  | 2 rolls |  |  | 10 | 4 | Is the raw material free of visible defects? If defects are observed, please set the rolls aside. | No(Fail) | Yes(Pass)
8936 | 1 Pint Prvt Select Petite Cherry Mix 149.2mm x 165mm x 2,250' | Units are Inches |  | 2 rolls |  |  | 10 | 4 | Is the raw material free of visible defects? If defects are observed, please set the rolls aside. | No(Fail) | Yes(Pass)
8937 | 1PT Prvt Select Petit Grape MX 149.2mm x 165mm x 2,250' | Units are Inches |  | 2 rolls |  |  | 10 | 4 | Is the raw material free of visible defects? If defects are observed, please set the rolls aside. | No(Fail) | Yes(Pass)
8957 | Fabricated Part WF 2LB Concerto Grape Tomato Fair Trade 216mm x 265mm x 2,250' | Units are Inches |  | 3 rolls |  |  | 10 | 4 | Is the raw material free of visible defects? If defects are observed, please set the rolls aside. | No(Fail) | Yes(Pass)
8930 | Fabricated Part 1 PT Concerto Grape Tomato 136.1mm x 175mm x 2,250' | Units are Inches |  | 2 rolls |  |  | 10 | 2 | Are the holes cleanly cut and chads ejected? | No(Fail) | Yes(Pass)
8935 | PRVT SEL 1PT PETIT GOLD CHRY MX 149.2mm x 165mm x 2,250' | Units are Inches |  | 2 rolls |  |  | 10 | 2 | Are the holes cleanly cut and chads ejected? | No(Fail) | Yes(Pass)
8936 | 1 Pint Prvt Select Petite Cherry Mix 149.2mm x 165mm x 2,250' | Units are Inches |  | 2 rolls |  |  | 10 | 2 | Are the holes cleanly cut and chads ejected? | No(Fail) | Yes(Pass)
8937 | 1PT Prvt Select Petit Grape MX 149.2mm x 165mm x 2,250' | Units are Inches |  | 2 rolls |  |  | 10 | 2 | Are the holes cleanly cut and chads ejected? | No(Fail) | Yes(Pass)
8930 | Fabricated Part 1 PT Concerto Grape Tomato 136.1mm x 175mm x 2,250' | Units are Inches |  | 2 rolls |  |  | 10 | 3 | Is rewind direction #2 as shown on drawing? | No(Fail) | Yes(Pass)
8935 | PRVT SEL 1PT PETIT GOLD CHRY MX 149.2mm x 165mm x 2,250' | Units are Inches |  | 2 rolls |  |  | 10 | 3 | Is rewind direction #2 as shown on drawing? | No(Fail) | Yes(Pass)
8936 | 1 Pint Prvt Select Petite Cherry Mix 149.2mm x 165mm x 2,250' | Units are Inches |  | 2 rolls |  |  | 10 | 3 | Is rewind direction #2 as shown on drawing? | No(Fail) | Yes(Pass)
8937 | 1PT Prvt Select Petit Grape MX 149.2mm x 165mm x 2,250' | Units are Inches |  | 2 rolls |  |  | 10 | 3 | Is rewind direction #2 as shown on drawing? | No(Fail) | Yes(Pass)
9013 | Fabricated Part CSM CHEMFILM FEP FG 2Mil., perfed at 12.5" 6" x 500' | Units are Inches |  | Finished Roll |  |  | 10 | 2 | Is raw material free of creases, wrinkles, gage bands, stretch bands. diamond pattern, and lint? | No(Fail) | Yes(Pass)
9013 | Fabricated Part CSM CHEMFILM FEP FG 2Mil., perfed at 12.5" 6" x 500' | Units are Inches |  | Finished Roll |  |  | 10 | 3 | Width of roll | 5.94 | 6.00 | 6.06
9013 | Fabricated Part CSM CHEMFILM FEP FG 2Mil., perfed at 12.5" 6" x 500' | Units are Inches |  | Finished Roll |  |  | 10 | 4 | Length of Perforated part | 12.25 | 12.50 | 12.75
9013 | Fabricated Part CSM CHEMFILM FEP FG 2Mil., perfed at 12.5" 6" x 500' | Units are Inches |  | Finished Roll |  |  | 20 | 1 | Core label with exact footage inside each roll and on outside of bag of each roll? | No(Fail) | Yes(Pass)
9013 | Fabricated Part CSM CHEMFILM FEP FG 2Mil., perfed at 12.5" 6" x 500' | Units are Inches |  | Finished Roll |  |  | 20 | 4 | Product ID label on outside of box with core label as well? | No(Fail) | Yes(Pass)
9013 | Fabricated Part CSM CHEMFILM FEP FG 2Mil., perfed at 12.5" 6" x 500' | Units are Inches |  | Finished Roll |  |  | 20 | 2 | Is each roll bagged with core plugs in each end? | No(Fail) | Yes(Pass)
9013 | Fabricated Part CSM CHEMFILM FEP FG 2Mil., perfed at 12.5" 6" x 500' | Units are Inches |  | Finished Roll |  |  | 20 | 3 | Is each roll bubble wrapped? | No(Fail) | Yes(Pass)
9013 | Fabricated Part CSM CHEMFILM FEP FG 2Mil., perfed at 12.5" 6" x 500' | Units are Inches |  | Finished Roll |  |  | 20 | 5 | Is supplementary packing slip filled out with correct total footage shipped? | No(Fail) | Yes(Pass)
9013 | Fabricated Part CSM CHEMFILM FEP FG 2Mil., perfed at 12.5" 6" x 500' | Units are Inches |  | Finished Roll |  |  | 10 | 1 | Was new perf blade used for this order? | No(Fail) | Yes(Pass)
9014 | Slit Tape Tesa 70740 19mm x 10m | Units are mm |  | 15 rolls |  |  | 10 | 1 | Width of slit roll | 18 | 19 | 20
9014 | Slit Tape Tesa 70740 19mm x 10m | Units are mm |  | 15 rolls |  |  | 10 | 2 | Is the slit edge free of slivers and double cuts? | No(Fail) | Yes(Pass)
9015 | Slit Tape 3M 7953MP 6" x 180Yd | Units are Inches |  | 2 rolls |  |  | 10 | 1 | Width of roll | 5.97 | 6.00 | 6.03
9015 | Slit Tape 3M 7953MP 6" x 180Yd | Units are Inches |  | 2 rolls |  |  | 10 | 2 | Is the slit edge free of slivers and double cuts? | No(Fail) | Yes(Pass)
9015 | Slit Tape 3M 7953MP 6" x 180Yd | Units are Inches |  | 2 rolls |  |  | 10 | 3 | Is the roll wound without gapping or telescoping? | No(Fail) | Yes(Pass)
9019 | Printed Tape White tape printed Black "100-1" 1/2" x 50Yd | Units are Inches |  | 22 Rolls |  |  | 20 | 1 | Width of finished product? | 0.45 | 0.50 | 0.55
9019 | Printed Tape White tape printed Black "100-1" 1/2" x 50Yd | Units are Inches |  | 22 Rolls |  |  | 20 | 2 | Is length of finished product 50 yards? | No(Fail) | Yes(Pass)
9019 | Printed Tape White tape printed Black "100-1" 1/2" x 50Yd | Units are Inches |  | 22 Rolls |  |  | 20 | 3 | Does printing in black match description on the work order? | No(Fail) | Yes(Pass)
9019 | Printed Tape White tape printed Black "100-1" 1/2" x 50Yd | Units are Inches |  | 22 Rolls |  |  | 20 | 4 | Is product in the proper unwind direction (1)? | No(Fail) | Yes(Pass)
9019 | Printed Tape White tape printed Black "100-1" 1/2" x 50Yd | Units are Inches |  | 22 Rolls |  |  | 20 | 5 | Is printing clear and readable? | No(Fail) | Yes(Pass)
9017 | Die Cut Part 3M 467MP 8mm x 8mm | Units are mm |  | 1,500 parts | Strouse |  | 10 | 1 | Width of slit roll of adhesive | 49.8 | 50.8 | 53.0
9017 | Die Cut Part 3M 467MP 8mm x 8mm | Units are mm |  | 1,500 parts | Strouse |  | 10 | 2 | Is the slit edge free of double cuts, smeared adhesive and other slitting defects? | No(Fail) | Yes(Pass)q
9017 | Die Cut Part 3M 467MP 8mm x 8mm | Units are mm |  | 1,500 parts | Strouse |  | 20 | 1 | Length of part | 7.5 | 8.0 | 8.5
9017 | Die Cut Part 3M 467MP 8mm x 8mm | Units are mm |  | 1,500 parts | Strouse |  | 20 | 2 | Width of part | 7.5 | 8.0 | 8.5
9017 | Die Cut Part 3M 467MP 8mm x 8mm | Units are mm |  | 1,500 parts | Strouse |  | 20 | 3 | Is the die strike deep enough to strip the matrix but not cut into the liner? | No(Fail) | Yes(Pass)
9017 | Die Cut Part 3M 467MP 8mm x 8mm | Units are mm |  | 1,500 parts | Strouse |  | 20 | 4 | Is the adhesive laminated to the medium release side of the liner? | No(Fail) | Yes(Pass)
9016 | Die Cut Part Tabbed wafer seal 44.45mm Dia | Units are Inches for Step 1 and mm for Step 2 |  | 8,000 parts |  |  | 20 | 1 | Diameter of seal - measured in the web direction | 43.65 | 44.45 | 45.25
9016 | Die Cut Part Tabbed wafer seal 44.45mm Dia | Units are Inches for Step 1 and mm for Step 2 |  | 8,000 parts |  |  | 20 | 2 | Distance from edge of seal to edge of tabbed area | 41.99 | 42.79 | 43.59
9016 | Die Cut Part Tabbed wafer seal 44.45mm Dia | Units are Inches for Step 1 and mm for Step 2 |  | 8,000 parts |  |  | 20 | 3 | Is the die strike deep enough to remove the matrix but not cut into the liner? | No(Fail) | Yes(Pass)
9020 | Die Cut Part AA 3332-1 foam 0.437" Dia | Units are Inches |  | 50,000 parts |  |  | 10 | 2 | Is the slit edge free of slivers and double cuts? | No(Fail) | Yes(Pass)
9020 | Die Cut Part AA 3332-1 foam 0.437" Dia | Units are Inches |  | 50,000 parts |  |  | 20 | 1 | Diameter of part | 0.417 | 0.437 | 0.457
9020 | Die Cut Part AA 3332-1 foam 0.437" Dia | Units are Inches |  | 50,000 parts |  |  | 20 | 2 | Is the die strike deep enough to remove the matrix but not cut into the liner? | No(Fail) | Yes(Pass)
9020 | Die Cut Part AA 3332-1 foam 0.437" Dia | Units are Inches |  | 50,000 parts |  |  | 10 | 1 | Width of slit roll | 4.94 | 5.00 | 5.06
9023 | Butt Cut Tape 3M 9964 2" x 1" x 25Yd | Units are Inches |  | 4 rolls | Strouse |  | 20 | 1 | Length of part | 1.97 | 2.00 | 2.03
9023 | Butt Cut Tape 3M 9964 2" x 1" x 25Yd | Units are Inches |  | 4 rolls | Strouse |  | 20 | 2 | Width of part | 0.97 | 1.00 | 1.03
9023 | Butt Cut Tape 3M 9964 2" x 1" x 25Yd | Units are Inches |  | 4 rolls | Strouse |  | 20 | 3 | Is the butt cut deep enough to remove the part but not cut into the liner? | No(Fail) | Yes(Pass)
9018 | Die Cut Part IB1190XTP2 0.375" x 4" | Units are Inches |  | 32,000 parts | Strouse |  | 20 | 1 | Length of part | 0.345 | 0.375 | 0.405
9018 | Die Cut Part IB1190XTP2 0.375" x 4" | Units are Inches |  | 32,000 parts | Strouse |  | 20 | 3 | Width of part | 3.97 | 4.00 | 4.03
9018 | Die Cut Part IB1190XTP2 0.375" x 4" | Units are Inches |  | 32,000 parts | Strouse |  | 20 | 7 | Is the die strike deep enough to remove the matrix but not cut into the liner? | No (Fail) | Yes (Pass)
9018 | Die Cut Part IB1190XTP2 0.375" x 4" | Units are Inches |  | 32,000 parts | Strouse |  | 20 | 8 | When the interleave is removed does the part stay with the carrier liner? | No (Fail) | Yes (Pass)
8529 | Perfed Tape SG 25A29C 332mm x 48mm | Units are mm |  | 3,000 parts |  |  | 20 | 2 | Is the slit edge free of slivers and double cuts? | No(Fail) | Yes(Pass)
9012 | Sheeted Part 3M 1181 255.04mm x 224.54mm | Units are mm - All measurements are from center of large hole. |  | 20 parts |  |  | 10 | 1 | Distance from hole to left "arm" | 111.77 | 112.27 | 112.77
9012 | Sheeted Part 3M 1181 255.04mm x 224.54mm | Units are mm - All measurements are from center of large hole. |  | 20 parts |  |  | 10 | 2 | Distance from hole to right "arm" | 111.77 | 112.27 | 112.77
9012 | Sheeted Part 3M 1181 255.04mm x 224.54mm | Units are mm - All measurements are from center of large hole. |  | 20 parts |  |  | 10 | 3 | Distance from hole to top of "head" | 111.87 | 112.37 | 112.87
9012 | Sheeted Part 3M 1181 255.04mm x 224.54mm | Units are mm - All measurements are from center of large hole. |  | 20 parts |  |  | 10 | 4 | Distance from hole to bottom of "foot" | 142.17 | 142.67 | 143.17
9012 | Sheeted Part 3M 1181 255.04mm x 224.54mm | Units are mm - All measurements are from center of large hole. |  | 20 parts |  |  | 10 | 5 | Diameter of large hole | 38.75 | 39.00 | 39.25
9012 | Sheeted Part 3M 1181 255.04mm x 224.54mm | Units are mm - All measurements are from center of large hole. |  | 20 parts |  |  | 10 | 6 | Diameter of small holes | 5.80 | 6.00 | 6.20
9021 | Fabricated Part Smoke Mask Half - Small - Gray 7" x 5.75" | Units are Inches. Need to maintain inspection frequency to match the customer required sampling for order quantities of 125M. See QC if quantity is lower. |  | 250 parts |  |  | 30 | 1 | Length of Part | 6.937 | 7.00 | 7.063 | Trial
9021 | Fabricated Part Smoke Mask Half - Small - Gray 7" x 5.75" | Units are Inches. Need to maintain inspection frequency to match the customer required sampling for order quantities of 125M. See QC if quantity is lower. |  | 250 parts |  |  | 30 | 2 | Length of Inside Window | 5.937 | 6.00 | 6.063 | Trial
9021 | Fabricated Part Smoke Mask Half - Small - Gray 7" x 5.75" | Units are Inches. Need to maintain inspection frequency to match the customer required sampling for order quantities of 125M. See QC if quantity is lower. |  | 250 parts |  |  | 30 | 3 | Length of Legs | 0.437 | 0.50 | 0.563 | Trial
9021 | Fabricated Part Smoke Mask Half - Small - Gray 7" x 5.75" | Units are Inches. Need to maintain inspection frequency to match the customer required sampling for order quantities of 125M. See QC if quantity is lower. |  | 250 parts |  |  | 30 | 4 | Width of Part | 5.687 | 5.75 | 5.813 | Trial
9021 | Fabricated Part Smoke Mask Half - Small - Gray 7" x 5.75" | Units are Inches. Need to maintain inspection frequency to match the customer required sampling for order quantities of 125M. See QC if quantity is lower. |  | 250 parts |  |  | 30 | 5 | Width of BOTTOM leg | 0.437 | 0.50 | 0.563 | Trial
9021 | Fabricated Part Smoke Mask Half - Small - Gray 7" x 5.75" | Units are Inches. Need to maintain inspection frequency to match the customer required sampling for order quantities of 125M. See QC if quantity is lower. |  | 250 parts |  |  | 30 | 6 | Width of Non-Woven | 5.317 | 5.38 | 5.443 | Trial
9021 | Fabricated Part Smoke Mask Half - Small - Gray 7" x 5.75" | Units are Inches. Need to maintain inspection frequency to match the customer required sampling for order quantities of 125M. See QC if quantity is lower. |  | 250 parts |  |  | 30 | 7 | Width of GRAB Tab area created at top (Distance from top Non-Woven to TM8720XT adhesive) | 0.067 | 0.13 | 0.193 | Trial
9021 | Fabricated Part Smoke Mask Half - Small - Gray 7" x 5.75" | Units are Inches. Need to maintain inspection frequency to match the customer required sampling for order quantities of 125M. See QC if quantity is lower. |  | 250 parts |  |  | 30 | 8 | Width of top tab (WHERE ADHESIVE IS MISSING) | 0.437 | 0.50 | 0.563 | Trial
9021 | Fabricated Part Smoke Mask Half - Small - Gray 7" x 5.75" | Units are Inches. Need to maintain inspection frequency to match the customer required sampling for order quantities of 125M. See QC if quantity is lower. |  | 250 parts |  |  | 30 | 9 | Is the part clean and free of all debris | No(Fail) | Yes(Pass) |  | Trial
9021 | Fabricated Part Smoke Mask Half - Small - Gray 7" x 5.75" | Units are Inches. Need to maintain inspection frequency to match the customer required sampling for order quantities of 125M. See QC if quantity is lower. |  | 250 parts |  |  | 30 | 10 | Are you wearing a Hair Net, Beard Net, Gloves etc as required. | No(Fail) | Yes(Pass) |  | Trial
9021 | Fabricated Part Smoke Mask Half - Small - Gray 7" x 5.75" | Units are Inches. Need to maintain inspection frequency to match the customer required sampling for order quantities of 125M. See QC if quantity is lower. |  | 250 parts |  |  | 10 | 1 | Is the Print Clean and free of visual defects? | No(Fail) | Yes(Pass) |  | Trial
9021 | Fabricated Part Smoke Mask Half - Small - Gray 7" x 5.75" | Units are Inches. Need to maintain inspection frequency to match the customer required sampling for order quantities of 125M. See QC if quantity is lower. |  | 250 parts |  |  | 20 | 1 | Width of slit label stock | 0.687 | 0.75 | 0.813 | Trial
9021 | Fabricated Part Smoke Mask Half - Small - Gray 7" x 5.75" | Units are Inches. Need to maintain inspection frequency to match the customer required sampling for order quantities of 125M. See QC if quantity is lower. |  | 250 parts |  |  | 20 | 2 | Is the finished roll wound in rewind direction #3? | No(Fail) | Yes(Pass) |  | Trial
9022 | Fabricated Part Smoke Mask Half - Large - Gray 8.00" x 6.25" | Units are Inches. Need to maintain inspection frequency to match the customer required sampling for order quantities of 125M. See QC if quantity is lower. |  | 250 parts |  |  | 30 | 1 | Length of Part | 7.937 | 8.00 | 8.063 | Trial
9022 | Fabricated Part Smoke Mask Half - Large - Gray 8.00" x 6.25" | Units are Inches. Need to maintain inspection frequency to match the customer required sampling for order quantities of 125M. See QC if quantity is lower. |  | 250 parts |  |  | 30 | 2 | Length of Inside Window | 6.437 | 6.50 | 6.563 | Trial
9022 | Fabricated Part Smoke Mask Half - Large - Gray 8.00" x 6.25" | Units are Inches. Need to maintain inspection frequency to match the customer required sampling for order quantities of 125M. See QC if quantity is lower. |  | 250 parts |  |  | 30 | 3 | Length of Legs | 0.687 Trail | 0.75 | 0.813 Lead | Trial
9022 | Fabricated Part Smoke Mask Half - Large - Gray 8.00" x 6.25" | Units are Inches. Need to maintain inspection frequency to match the customer required sampling for order quantities of 125M. See QC if quantity is lower. |  | 250 parts |  |  | 30 | 4 | Width of Part | 6.187 | 6.25 | 6.313 | Trial
9022 | Fabricated Part Smoke Mask Half - Large - Gray 8.00" x 6.25" | Units are Inches. Need to maintain inspection frequency to match the customer required sampling for order quantities of 125M. See QC if quantity is lower. |  | 250 parts |  |  | 30 | 5 | Width of BOTTOM leg | 0.687 | 0.75 | 0.813 | Trial
9022 | Fabricated Part Smoke Mask Half - Large - Gray 8.00" x 6.25" | Units are Inches. Need to maintain inspection frequency to match the customer required sampling for order quantities of 125M. See QC if quantity is lower. |  | 250 parts |  |  | 30 | 6 | Width of Non-Woven | 5.817 | 5.88 | 5.943 | Trial
9022 | Fabricated Part Smoke Mask Half - Large - Gray 8.00" x 6.25" | Units are Inches. Need to maintain inspection frequency to match the customer required sampling for order quantities of 125M. See QC if quantity is lower. |  | 250 parts |  |  | 30 | 7 | Width of GRAB Tab area created at top (Distance from top Non-Woven to TM8720XT adhesive) | 0.067 | 0.13 | 0.193 | Trial
9022 | Fabricated Part Smoke Mask Half - Large - Gray 8.00" x 6.25" | Units are Inches. Need to maintain inspection frequency to match the customer required sampling for order quantities of 125M. See QC if quantity is lower. |  | 250 parts |  |  | 30 | 8 | Width of top tab (WHERE ADHESIVE IS MISSING) | 0.437 | 0.50 | 0.563 | Trial
9022 | Fabricated Part Smoke Mask Half - Large - Gray 8.00" x 6.25" | Units are Inches. Need to maintain inspection frequency to match the customer required sampling for order quantities of 125M. See QC if quantity is lower. |  | 250 parts |  |  | 30 | 9 | Is the part clean and free of all debris | No(Fail) | Yes(Pass) |  | Trial
9022 | Fabricated Part Smoke Mask Half - Large - Gray 8.00" x 6.25" | Units are Inches. Need to maintain inspection frequency to match the customer required sampling for order quantities of 125M. See QC if quantity is lower. |  | 250 parts |  |  | 30 | 10 | Are you wearing a Hair Net, Beard Net, Gloves etc as required. | No(Fail) | Yes(Pass) |  | Trial
9022 | Fabricated Part Smoke Mask Half - Large - Gray 8.00" x 6.25" | Units are Inches. Need to maintain inspection frequency to match the customer required sampling for order quantities of 125M. See QC if quantity is lower. |  | 250 parts |  |  | 10 | 1 | Is the Print Clean and free of visual defects? | No(Fail) | Yes(Pass) |  | Trial
9022 | Fabricated Part Smoke Mask Half - Large - Gray 8.00" x 6.25" | Units are Inches. Need to maintain inspection frequency to match the customer required sampling for order quantities of 125M. See QC if quantity is lower. |  | 250 parts |  |  | 20 | 1 | Width of slit label stock | 0.687 | 0.75 | 0.813 | Trial
9022 | Fabricated Part Smoke Mask Half - Large - Gray 8.00" x 6.25" | Units are Inches. Need to maintain inspection frequency to match the customer required sampling for order quantities of 125M. See QC if quantity is lower. |  | 250 parts |  |  | 20 | 2 | Is the finished roll wound in rewind direction #3? | No(Fail) | Yes(Pass) |  | Trial
8915 | Die Cut Part Cartridge Film 159.3mm x 91.9mm | Units are mm |  | 1,000 parts |  |  | 20 | 4 | Width of interleave liner | 93.63 | 94.63 | 95.63
8915 | Die Cut Part Cartridge Film 159.3mm x 91.9mm | Units are mm |  | 1,000 parts |  |  | 30 | 9 | Width of carrier liner | 97.55 | 97.80 | 98.05
9024 | Slit Tape Tesa 70730 19mm x 10m | Units are mm |  | 15 rolls |  |  | 10 | 1 | Width of slit roll | 18 | 19 | 20
9024 | Slit Tape Tesa 70730 19mm x 10m | Units are mm |  | 15 rolls |  |  | 10 | 2 | Is the slit edge free of slivers and double cuts? | No(Fail) | Yes(Pass)
9025 | Die Cut Part 3M 4910 1" x 5" | Units are Inches |  | 6,000 parts | Strouse |  | 20 | 1 | Length of part | 0.94 | 1.00 | 1.06
9025 | Die Cut Part 3M 4910 1" x 5" | Units are Inches |  | 6,000 parts | Strouse |  | 20 | 2 | Width of part | 5.44 | 5.50 | 5.56
9025 | Die Cut Part 3M 4910 1" x 5" | Units are Inches |  | 6,000 parts | Strouse |  | 20 | 3 | Width of adhesive | 4.94 | 5.00 | 5.06
9025 | Die Cut Part 3M 4910 1" x 5" | Units are Inches |  | 6,000 parts | Strouse |  | 20 | 4 | Is the score deep enough to remove the adhesive but not cut into the liner? | No(Fail) | Yes(Pass)
9025 | Die Cut Part 3M 4910 1" x 5" | Units are Inches |  | 6,000 parts | Strouse |  | 20 | 5 | Is the die strike deep enough to remove the matrix but not cut into the liner? | No(Fail) | Yes(Pass)
8914 | Die Cut Part Cartridge Manifold Cover 99.33mm x 83.69mm | Units are mm |  | 1,000 parts |  |  | 20 | 12 | Width of liner | 90.65 | 90.90 | 91.15 | Trial
9026 | Die Cut Part 3M 4910 Tape Assembly 16.7mm x 34.71mm w/ tab | Units are mm |  | 1,000 parts |  |  | 20 | 1 | Radius of upper radii | 7.55 | 8.35 | 9.15
9026 | Die Cut Part 3M 4910 Tape Assembly 16.7mm x 34.71mm w/ tab | Units are mm |  | 1,000 parts |  |  | 20 | 2 | Radius of lower radii | 5.80 | 6.60 | 7.40
9026 | Die Cut Part 3M 4910 Tape Assembly 16.7mm x 34.71mm w/ tab | Units are mm |  | 1,000 parts |  |  | 20 | 4 | Width of adhesive | 34.41 | 34.71 | 35.01
9026 | Die Cut Part 3M 4910 Tape Assembly 16.7mm x 34.71mm w/ tab | Units are mm |  | 1,000 parts |  |  | 20 | 5 | Diameter of hole | 4.29 | 5.09 | 5.89
9026 | Die Cut Part 3M 4910 Tape Assembly 16.7mm x 34.71mm w/ tab | Units are mm |  | 1,000 parts |  |  | 20 | 6 | Distance from center of slit to center of hole | 19.20 | 20.00 | 20.80
9026 | Die Cut Part 3M 4910 Tape Assembly 16.7mm x 34.71mm w/ tab | Units are mm |  | 1,000 parts |  |  | 20 | 7 | Length of slit | 4.69 | 5.49 | 6.29
9026 | Die Cut Part 3M 4910 Tape Assembly 16.7mm x 34.71mm w/ tab | Units are mm |  | 1,000 parts |  |  | 20 | 10 | Is the score deep enough to remove the adhesive but not cut into the liner? | No(Fail) | Yes(Pass)
9026 | Die Cut Part 3M 4910 Tape Assembly 16.7mm x 34.71mm w/ tab | Units are mm |  | 1,000 parts |  |  | 20 | 11 | Are the holes cleanly ejected? | No(Fail) | Yes(Pass)
9026 | Die Cut Part 3M 4910 Tape Assembly 16.7mm x 34.71mm w/ tab | Units are mm |  | 1,000 parts |  |  | 20 | 12 | Is the die strike deep enough to remove the matrix but not cut into the liner? | No(Fail) | Yes(Pass)
9028 | Slit Tape 3M 87630A 8" x 656' | Units are Inches |  | 5 rolls |  |  | 10 | 1 | Width of slit roll | 7.97 | 8.00 | 8.03
9028 | Slit Tape 3M 87630A 8" x 656' | Units are Inches |  | 5 rolls |  |  | 10 | 2 | Is the slit edge free of slivers and double cuts? | No(Fail) | Yes(Pass)
9027 | Sheeted Part 7 mil PET/467MP/3M 87630A 10" x 8" | Units are Inches |  | 125 parts |  |  | 20 | 1 | Length of part | 9.97 | 10.00 | 10.03
9027 | Sheeted Part 7 mil PET/467MP/3M 87630A 10" x 8" | Units are Inches |  | 125 parts |  |  | 20 | 2 | Length of internal rectangle | 4.98 | 5.00 | 5.02
9027 | Sheeted Part 7 mil PET/467MP/3M 87630A 10" x 8" | Units are Inches |  | 125 parts |  |  | 20 | 3 | Distance from end of part to internal rectangle | 2.48 | 2.50 | 2.52
9027 | Sheeted Part 7 mil PET/467MP/3M 87630A 10" x 8" | Units are Inches |  | 125 parts |  |  | 20 | 4 | Width of part | 7.98 | 8.00 | 8.02
9027 | Sheeted Part 7 mil PET/467MP/3M 87630A 10" x 8" | Units are Inches |  | 125 parts |  |  | 20 | 5 | Width of internal rectangle | 3.98 | 4.00 | 4.02
9027 | Sheeted Part 7 mil PET/467MP/3M 87630A 10" x 8" | Units are Inches |  | 125 parts |  |  | 20 | 6 | Distance from edge of part to internal rectangle | 1.98 | 2.00 | 2.02
9027 | Sheeted Part 7 mil PET/467MP/3M 87630A 10" x 8" | Units are Inches |  | 125 parts |  |  | 20 | 7 | Is the internal rectangle cleanly cut and easy to remove? | No(Fail) | Yes(Pass)
9026 | Die Cut Part 3M 4910 Tape Assembly 16.7mm x 34.71mm w/ tab | Units are mm |  | 1,000 parts |  |  | 20 | 8 | Distance from leading edge of part to edge of hole | 3.81 | 4.06 | 4.31
9026 | Die Cut Part 3M 4910 Tape Assembly 16.7mm x 34.71mm w/ tab | Units are mm |  | 1,000 parts |  |  | 20 | 9 | Distance from bottom of part to edge of hole | 3.81 | 4.06 | 4.31
9029 | Sheeted Part DRC11 Disc Ring/Cap Assembly 70mm x 70mm | Units are mm |  | 1,000 parts |  |  | 10 | 2 | Is the print legible and free of gross print defects? | No(Fail) | Yes(Pass) |  | Trial - See Engineering
9029 | Sheeted Part DRC11 Disc Ring/Cap Assembly 70mm x 70mm | Units are mm |  | 1,000 parts |  |  | 10 | 1 | Print repeat | 11.97 | 12.00 | 12.03 | Trial - See Engineering
9029 | Sheeted Part DRC11 Disc Ring/Cap Assembly 70mm x 70mm | Units are mm |  | 1,000 parts |  |  | 10 | 3 | Is the print visually center in the cross web direction? | No(Fail) | Yes(Pass) |  | Trial - See Engineering
9029 | Sheeted Part DRC11 Disc Ring/Cap Assembly 70mm x 70mm | Units are mm |  | 1,000 parts |  |  | 20 | 1 | Width of foam (this dimension is in inches) | 3.25 | 3.3 | 3.5 | Trial - See Engineering
9029 | Sheeted Part DRC11 Disc Ring/Cap Assembly 70mm x 70mm | Units are mm |  | 1,000 parts |  |  | 30 | 1 | Diameter of hole | 50.57 | 50.80 | 51.03 | Trial - See Engineering
9029 | Sheeted Part DRC11 Disc Ring/Cap Assembly 70mm x 70mm | Units are mm |  | 1,000 parts |  |  | 30 | 2 | Length of part | 68.7 | 70.0 | 71.3 | Trial - See Engineering
9029 | Sheeted Part DRC11 Disc Ring/Cap Assembly 70mm x 70mm | Units are mm |  | 1,000 parts |  |  | 30 | 3 | Width of part | 68.7 | 70.0 | 71.3 | Trial - See Engineering
9029 | Sheeted Part DRC11 Disc Ring/Cap Assembly 70mm x 70mm | Units are mm |  | 1,000 parts |  |  | 30 | 4 | Width of tab material | 1.5 | 3.0 | 4.5 | Trial - See Engineering
9029 | Sheeted Part DRC11 Disc Ring/Cap Assembly 70mm x 70mm | Units are mm |  | 1,000 parts |  |  | 30 | 5 | Is the print visually centered on the non-hole side? | No(Fail) | Yes(Pass) |  | Trial - See Engineering
9029 | Sheeted Part DRC11 Disc Ring/Cap Assembly 70mm x 70mm | Units are mm |  | 1,000 parts |  |  | 30 | 6 | Is the 1522 exposed in the circle area? | No(Fail) | Yes(Pass) |  | Trial - See Engineering
9029 | Sheeted Part DRC11 Disc Ring/Cap Assembly 70mm x 70mm | Units are mm |  | 1,000 parts |  |  | 30 | 7 | Does the low tack material cover the hole and remove from the foam as needed? | No(Fail) | Yes(Pass) |  | Trial - See Engineering
9018 | Die Cut Part IB1190XTP2 0.375" x 4" | Units are Inches |  | 32,000 parts | Strouse |  | 20 | 2 | Length of spacing between parts | 0.22 | 0.25 | 0.28
9018 | Die Cut Part IB1190XTP2 0.375" x 4" | Units are Inches |  | 32,000 parts | Strouse |  | 20 | 4 | Width of liner | 4.30 | 4.33 | 4.36
8022 | Die Cut Part Hose Card Plug/Hose Cover 3.44" x 2.75" | Units are Inches | Keyence | Delta: Measure 2 parts (1 Gear side / 1 Operator side) every 50,200 parts. Fan Folder: Record once per level of boxes on the pallet (2X per pallet). | Customer |  | 20 | 1 | Are parts folding on the perf? (Monitor constantly/log data every 22-24 boxes) | No(Fail) | Yes(Pass)
8022 | Die Cut Part Hose Card Plug/Hose Cover 3.44" x 2.75" | Units are Inches | Keyence | Delta: Measure 2 parts (1 Gear side / 1 Operator side) every 50,200 parts. Fan Folder: Record once per level of boxes on the pallet (2X per pallet). | Customer |  | 20 | 2 | Are 3 parts or more visible on the tail at the top of the box? (Monitor constantly/log data every 22-24 boxes) | No(Fail) | Yes(Pass)
8022 | Die Cut Part Hose Card Plug/Hose Cover 3.44" x 2.75" | Units are Inches | Keyence | Delta: Measure 2 parts (1 Gear side / 1 Operator side) every 50,200 parts. Fan Folder: Record once per level of boxes on the pallet (2X per pallet). | Customer |  | 20 | 3 | Is the box oriented correctly with the 4 square cut-outs at the bottom? (Monitor constantly/log data every 22-24 boxes) | No(Fail) | Yes(Pass)
8022 | Die Cut Part Hose Card Plug/Hose Cover 3.44" x 2.75" | Units are Inches | Keyence | Delta: Measure 2 parts (1 Gear side / 1 Operator side) every 50,200 parts. Fan Folder: Record once per level of boxes on the pallet (2X per pallet). | Customer |  | 20 | 4 | With the tail on the left side of the box and the tops pulling out on the right side, is the "Bair" logo on the bottom right side of the part, when looking down into the box? (Monitor constantly/log data every 22-24 boxes) | No(Fail) | Yes(Pass)
8022 | Die Cut Part Hose Card Plug/Hose Cover 3.44" x 2.75" | Units are Inches | Keyence | Delta: Measure 2 parts (1 Gear side / 1 Operator side) every 50,200 parts. Fan Folder: Record once per level of boxes on the pallet (2X per pallet). | Customer |  | 20 | 5 | No more than 2 missing parts in a row. (Monitor constantly/log data every 22-24 boxes) | No(Fail) | Yes(Pass)
8022 | Die Cut Part Hose Card Plug/Hose Cover 3.44" x 2.75" | Units are Inches | Keyence | Delta: Measure 2 parts (1 Gear side / 1 Operator side) every 50,200 parts. Fan Folder: Record once per level of boxes on the pallet (2X per pallet). | Customer |  | 20 | 6 | Have parts with aesthetic issues (overlapping, wrinkles, perf on part, damage, etc...) been removed? (Monitor constantly/log data every 22-24 boxes) | No(Fail) | Yes(Pass)
8022 | Die Cut Part Hose Card Plug/Hose Cover 3.44" x 2.75" | Units are Inches | Keyence | Delta: Measure 2 parts (1 Gear side / 1 Operator side) every 50,200 parts. Fan Folder: Record once per level of boxes on the pallet (2X per pallet). | Customer |  | 20 | 7 | Are cartons labeled correctly with correct part numbers based on their destination? | No(Fail) | Yes(Pass)
9030 | Butt Cut Part 3M 4008 1" x 2" | Units are Inches |  | 3,000 parts | Strouse |  | 20 | 1 | Length of part | 0.94 | 1.00 | 1.06
9030 | Butt Cut Part 3M 4008 1" x 2" | Units are Inches |  | 3,000 parts | Strouse |  | 20 | 2 | Width of part | 1.94 | 2.00 | 2.06
9030 | Butt Cut Part 3M 4008 1" x 2" | Units are Inches |  | 3,000 parts | Strouse |  | 20 | 3 | Is the butt cut deep enough to remove the part but not cut into the liner? | No(Fail) | Yes(Pass)
9026 | Die Cut Part 3M 4910 Tape Assembly 16.7mm x 34.71mm w/ tab | Units are mm |  | 1,000 parts |  |  | 20 | 3 | Length of part at flats | 10.41 | 11.21 | 12.01
9031 | Sheeted Label Discrepancy marking - Green 20" x 13" | Units are Inches |  | 1,000 sheets |  |  | 20 | 1 | Length of label | 19.94 | 20.00 | 20.06
9031 | Sheeted Label Discrepancy marking - Green 20" x 13" | Units are Inches |  | 1,000 sheets |  |  | 20 | 2 | Width of label | 12.94 | 13.00 | 13.06
9031 | Sheeted Label Discrepancy marking - Green 20" x 13" | Units are Inches |  | 1,000 sheets |  |  | 20 | 5 | Are the black and green in register? | No(Fail) | Yes(Pass)
9031 | Sheeted Label Discrepancy marking - Green 20" x 13" | Units are Inches |  | 1,000 sheets |  |  | 20 | 6 | Is the print in register with the die? | No(Fail) | Yes(Pass)
9031 | Sheeted Label Discrepancy marking - Green 20" x 13" | Units are Inches |  | 1,000 sheets |  |  | 20 | 7 | Is the die strike deep enough to remove the internal labels but not cut into the liner? | No(Fail) | Yes(Pass)
9031 | Sheeted Label Discrepancy marking - Green 20" x 13" | Units are Inches |  | 1,000 sheets |  |  | 20 | 3 | Distance from edge of sheet to close edge of internal die cut. | 0.32 | 0.38 | 0.44
9031 | Sheeted Label Discrepancy marking - Green 20" x 13" | Units are Inches |  | 1,000 sheets |  |  | 20 | 4 | Distance from end of sheet to close edge of internal die cut. | 0.44 | 0.50 | 0.56
9032 | Sheeted Label Discrepancy marking - Purple 20" x 13" | Units are Inches |  | 1,000 sheets |  |  | 20 | 1 | Length of label | 19.94 | 20.00 | 20.06
9032 | Sheeted Label Discrepancy marking - Purple 20" x 13" | Units are Inches |  | 1,000 sheets |  |  | 20 | 2 | Width of label | 12.94 | 13.00 | 13.06
9032 | Sheeted Label Discrepancy marking - Purple 20" x 13" | Units are Inches |  | 1,000 sheets |  |  | 20 | 5 | Are the black and purple in register? | No(Fail) | Yes(Pass)
9032 | Sheeted Label Discrepancy marking - Purple 20" x 13" | Units are Inches |  | 1,000 sheets |  |  | 20 | 6 | Is the print in register with the die? | No(Fail) | Yes(Pass)
9032 | Sheeted Label Discrepancy marking - Purple 20" x 13" | Units are Inches |  | 1,000 sheets |  |  | 20 | 7 | Is the die strike deep enough to remove the internal labels but not cut into the liner? | No(Fail) | Yes(Pass)
9032 | Sheeted Label Discrepancy marking - Purple 20" x 13" | Units are Inches |  | 1,000 sheets |  |  | 20 | 3 | Distance from edge of sheet to close edge of internal die cut. | 0.32 | 0.38 | 0.44
9032 | Sheeted Label Discrepancy marking - Purple 20" x 13" | Units are Inches |  | 1,000 sheets |  |  | 20 | 4 | Distance from end of sheet to close edge of internal die cut. | 0.44 | 0.50 | 0.56
9033 | Sheeted Label Discrepancy marking - Yellow 20" x 13" | Units are Inches |  | 1,000 sheets |  |  | 20 | 1 | Length of label | 19.94 | 20.00 | 20.06
9033 | Sheeted Label Discrepancy marking - Yellow 20" x 13" | Units are Inches |  | 1,000 sheets |  |  | 20 | 2 | Width of label | 12.94 | 13.00 | 13.06
9033 | Sheeted Label Discrepancy marking - Yellow 20" x 13" | Units are Inches |  | 1,000 sheets |  |  | 20 | 5 | Are the black and yellow in register? | No(Fail) | Yes(Pass)
9033 | Sheeted Label Discrepancy marking - Yellow 20" x 13" | Units are Inches |  | 1,000 sheets |  |  | 20 | 6 | Is the print in register with the die? | No(Fail) | Yes(Pass)
9033 | Sheeted Label Discrepancy marking - Yellow 20" x 13" | Units are Inches |  | 1,000 sheets |  |  | 20 | 7 | Is the die strike deep enough to remove the internal labels but not cut into the liner? | No(Fail) | Yes(Pass)
9033 | Sheeted Label Discrepancy marking - Yellow 20" x 13" | Units are Inches |  | 1,000 sheets |  |  | 20 | 3 | Distance from edge of sheet to close edge of internal die cut. | 0.32 | 0.38 | 0.44
9033 | Sheeted Label Discrepancy marking - Yellow 20" x 13" | Units are Inches |  | 1,000 sheets |  |  | 20 | 4 | Distance from end of sheet to close edge of internal die cut. | 0.44 | 0.50 | 0.56
9034 | Sheeted Part 3M 5958FR 0.7" OD x 0.58" ID | Units are Inches |  | 12 parts |  |  | 10 | 1 | Outside diameter of part | 0.690 | 0.700 | 0.710
9034 | Sheeted Part 3M 5958FR 0.7" OD x 0.58" ID | Units are Inches |  | 12 parts |  |  | 10 | 2 | Inside diameter of part | 0.56 | 0.58 | 0.60
9034 | Sheeted Part 3M 5958FR 0.7" OD x 0.58" ID | Units are Inches |  | 12 parts |  |  | 10 | 3 | Is the adhesive laminated to the medium side of the liner? | No(Fail) | Yes(Pass)
9035 | Sheeted Part Large, Yellow filter media 8" x 6.25" | Units are Inches. 500 samples required for all orders of size 35,001 to 150,000. If order is for different quantity please see QA for sample size |  | See QA |  |  | 30 | 1 | Length of Part | 7.937 | 8.00 | 8.063
9035 | Sheeted Part Large, Yellow filter media 8" x 6.25" | Units are Inches. 500 samples required for all orders of size 35,001 to 150,000. If order is for different quantity please see QA for sample size |  | See QA |  |  | 30 | 2 | Length of Inside Window | 6.437 | 6.50 | 6.563
9035 | Sheeted Part Large, Yellow filter media 8" x 6.25" | Units are Inches. 500 samples required for all orders of size 35,001 to 150,000. If order is for different quantity please see QA for sample size |  | See QA |  |  | 30 | 3 | Length of Legs | 0.687 Trail | 0.75 | 0.813 Lead
9035 | Sheeted Part Large, Yellow filter media 8" x 6.25" | Units are Inches. 500 samples required for all orders of size 35,001 to 150,000. If order is for different quantity please see QA for sample size |  | See QA |  |  | 30 | 4 | Width of Part | 6.187 | 6.25 | 6.313
9035 | Sheeted Part Large, Yellow filter media 8" x 6.25" | Units are Inches. 500 samples required for all orders of size 35,001 to 150,000. If order is for different quantity please see QA for sample size |  | See QA |  |  | 30 | 5 | Width of BOTTOM leg | 0.687 | 0.750 | 0.813
9035 | Sheeted Part Large, Yellow filter media 8" x 6.25" | Units are Inches. 500 samples required for all orders of size 35,001 to 150,000. If order is for different quantity please see QA for sample size |  | See QA |  |  | 30 | 6 | Width of Non-Woven | 5.817 | 5.88 | 5.943
9035 | Sheeted Part Large, Yellow filter media 8" x 6.25" | Units are Inches. 500 samples required for all orders of size 35,001 to 150,000. If order is for different quantity please see QA for sample size |  | See QA |  |  | 30 | 7 | Width of GRAB Tab area created at top (Distance from top Non-Woven to 2477P adhesive) | 0.067 | 0.13 | 0.193
9035 | Sheeted Part Large, Yellow filter media 8" x 6.25" | Units are Inches. 500 samples required for all orders of size 35,001 to 150,000. If order is for different quantity please see QA for sample size |  | See QA |  |  | 30 | 8 | Width of top tab (WHERE ADHESIVE IS MISSING) | 0.437 | 0.50 | 0.563
9035 | Sheeted Part Large, Yellow filter media 8" x 6.25" | Units are Inches. 500 samples required for all orders of size 35,001 to 150,000. If order is for different quantity please see QA for sample size |  | See QA |  |  | 30 | 9 | Is the part clean and free of all debris | No(Fail) | Yes(Pass)
9035 | Sheeted Part Large, Yellow filter media 8" x 6.25" | Units are Inches. 500 samples required for all orders of size 35,001 to 150,000. If order is for different quantity please see QA for sample size |  | See QA |  |  | 30 | 10 | Are you wearing a Hair Net, Beard Net, Gloves etc as required. | No(Fail) | Yes(Pass)
9035 | Sheeted Part Large, Yellow filter media 8" x 6.25" | Units are Inches. 500 samples required for all orders of size 35,001 to 150,000. If order is for different quantity please see QA for sample size |  | See QA |  |  | 20 | 1 | Is the Print Clean and free of visual defects? | No(Fail) | Yes(Pass)
9035 | Sheeted Part Large, Yellow filter media 8" x 6.25" | Units are Inches. 500 samples required for all orders of size 35,001 to 150,000. If order is for different quantity please see QA for sample size |  | See QA |  |  | 20 | 2 | Width of slit label stock | 0.687 | 0.75 | 0.813
9035 | Sheeted Part Large, Yellow filter media 8" x 6.25" | Units are Inches. 500 samples required for all orders of size 35,001 to 150,000. If order is for different quantity please see QA for sample size |  | See QA |  |  | 20 | 3 | Is the finished roll wound in rewind direction #3? | No(Fail) | Yes(Pass)
9036 | Sheeted Part Small, Yellow filter media 7" x 5.75" | Units are Inches. 500 samples required for all orders of size 35,001 to 150,000. If order is for different quantity please see QA for sample size |  | See QA |  |  | 30 | 1 | Length of Part | 6.937 | 7.00 | 7.063
9036 | Sheeted Part Small, Yellow filter media 7" x 5.75" | Units are Inches. 500 samples required for all orders of size 35,001 to 150,000. If order is for different quantity please see QA for sample size |  | See QA |  |  | 30 | 2 | Length of Inside Window | 5.937 | 6.00 | 6.063
9036 | Sheeted Part Small, Yellow filter media 7" x 5.75" | Units are Inches. 500 samples required for all orders of size 35,001 to 150,000. If order is for different quantity please see QA for sample size |  | See QA |  |  | 30 | 3 | Length of Legs | 0.437 | 0.50 | 0.563
9036 | Sheeted Part Small, Yellow filter media 7" x 5.75" | Units are Inches. 500 samples required for all orders of size 35,001 to 150,000. If order is for different quantity please see QA for sample size |  | See QA |  |  | 30 | 4 | Width of Part | 5.687 | 5.75 | 5.813
9036 | Sheeted Part Small, Yellow filter media 7" x 5.75" | Units are Inches. 500 samples required for all orders of size 35,001 to 150,000. If order is for different quantity please see QA for sample size |  | See QA |  |  | 30 | 5 | Width of BOTTOM leg | 0.437 | 0.50 | 0.563
9036 | Sheeted Part Small, Yellow filter media 7" x 5.75" | Units are Inches. 500 samples required for all orders of size 35,001 to 150,000. If order is for different quantity please see QA for sample size |  | See QA |  |  | 30 | 6 | Width of Non-Woven | 5.317 | 5.38 | 5.443
9036 | Sheeted Part Small, Yellow filter media 7" x 5.75" | Units are Inches. 500 samples required for all orders of size 35,001 to 150,000. If order is for different quantity please see QA for sample size |  | See QA |  |  | 30 | 7 | Width of GRAB Tab area created at top (Distance from top Non-Woven to 2477P adhesive) | 0.067 | 0.13 | 0.193
9036 | Sheeted Part Small, Yellow filter media 7" x 5.75" | Units are Inches. 500 samples required for all orders of size 35,001 to 150,000. If order is for different quantity please see QA for sample size |  | See QA |  |  | 30 | 8 | Width of top tab (Edge of adhesive to edge of liner) | 0.437 | 0.50 | 0.563
9036 | Sheeted Part Small, Yellow filter media 7" x 5.75" | Units are Inches. 500 samples required for all orders of size 35,001 to 150,000. If order is for different quantity please see QA for sample size |  | See QA |  |  | 30 | 9 | Is the part clean and free of all debris | No(Fail) | Yes(Pass)
9036 | Sheeted Part Small, Yellow filter media 7" x 5.75" | Units are Inches. 500 samples required for all orders of size 35,001 to 150,000. If order is for different quantity please see QA for sample size |  | See QA |  |  | 30 | 10 | Are you wearing a Hair Net, Beard Net, Gloves etc as required. | No(Fail) | Yes(Pass)
9036 | Sheeted Part Small, Yellow filter media 7" x 5.75" | Units are Inches. 500 samples required for all orders of size 35,001 to 150,000. If order is for different quantity please see QA for sample size |  | See QA |  |  | 20 | 1 | Is the Print Clean and free of visual defects? | No(Fail) | Yes(Pass)
9036 | Sheeted Part Small, Yellow filter media 7" x 5.75" | Units are Inches. 500 samples required for all orders of size 35,001 to 150,000. If order is for different quantity please see QA for sample size |  | See QA |  |  | 20 | 2 | Width of slit label stock | 0.687 | 0.75 | 0.813
9036 | Sheeted Part Small, Yellow filter media 7" x 5.75" | Units are Inches. 500 samples required for all orders of size 35,001 to 150,000. If order is for different quantity please see QA for sample size |  | See QA |  |  | 20 | 3 | Is the finished roll wound in rewind direction #3? | No(Fail) | Yes(Pass)
9035 | Sheeted Part Large, Yellow filter media 8" x 6.25" | Units are Inches. 500 samples required for all orders of size 35,001 to 150,000. If order is for different quantity please see QA for sample size |  | See QA |  |  | 10 | 1 | Width of filter media | 6.00 | 6.125 | 6.25
9036 | Sheeted Part Small, Yellow filter media 7" x 5.75" | Units are Inches. 500 samples required for all orders of size 35,001 to 150,000. If order is for different quantity please see QA for sample size |  | See QA |  |  | 10 | 1 | Width of filter media | 5.875 | 6.00 | 6.125
7081 | Sheeted Part ST-1341 1.22" x 0.435" | Units are Inches - Look at samples from different areas of each finished bag for mis-cuts, also look for mis-cuts as you sift. From each bag record pass/fails. If any parts are not completely cut mark and quarantine bag for review. |  | 5,000 parts |  |  | 40 | 3 | Were any mis-cuts or incomplete cuts observed in visual inspection of bag? | No(Pass) | Yes(Fail)
9037 | Sheeted Part Strouse Face Shield w/PU strap 10" x 8" | Units are Inches [Measure per prescribed frequency] (Only one retained part is required per shift) |  | 2,000 parts |  |  | 10 | 1 | Width of slit foam | 8.87 | 9.00 | 9.13
9037 | Sheeted Part Strouse Face Shield w/PU strap 10" x 8" | Units are Inches [Measure per prescribed frequency] (Only one retained part is required per shift) |  | 2,000 parts |  |  | 20 | 1 | Width of slit foam | 1.25 | 1.50 | 1.75
9037 | Sheeted Part Strouse Face Shield w/PU strap 10" x 8" | Units are Inches [Measure per prescribed frequency] (Only one retained part is required per shift) |  | 2,000 parts |  |  | 30 | 1 | Length of part | 9.87 | 10.00 | 10.13
9037 | Sheeted Part Strouse Face Shield w/PU strap 10" x 8" | Units are Inches [Measure per prescribed frequency] (Only one retained part is required per shift) |  | 2,000 parts |  |  | 30 | 2 | Width of part | 7.87 | 8.00 | 8.13
9037 | Sheeted Part Strouse Face Shield w/PU strap 10" x 8" | Units are Inches [Measure per prescribed frequency] (Only one retained part is required per shift) |  | 2,000 parts |  |  | 30 | 3 | Distance from top edge of shield to bottom of foam | 1.25 | 1.50 | 1.75
9037 | Sheeted Part Strouse Face Shield w/PU strap 10" x 8" | Units are Inches [Measure per prescribed frequency] (Only one retained part is required per shift) |  | 2,000 parts |  |  | 30 | 4 | Distance from top edge to edge of Adhesive | 0.12 | 0.25 | 0.38
9037 | Sheeted Part Strouse Face Shield w/PU strap 10" x 8" | Units are Inches [Measure per prescribed frequency] (Only one retained part is required per shift) |  | 2,000 parts |  |  | 30 | 5 | Width of 9701 | 3.87 | 4.00 | 4.13
9037 | Sheeted Part Strouse Face Shield w/PU strap 10" x 8" | Units are Inches [Measure per prescribed frequency] (Only one retained part is required per shift) |  | 2,000 parts |  |  | 30 | 7 | Is the foam laminated to the anti-fogging side of the PET? | No(Fail) | Yes(Pass)
9037 | Sheeted Part Strouse Face Shield w/PU strap 10" x 8" | Units are Inches [Measure per prescribed frequency] (Only one retained part is required per shift) |  | 2,000 parts |  |  | 30 | 8 | Are all adhesive covered and not exposed? | No(Fail) | Yes(Pass)
9037 | Sheeted Part Strouse Face Shield w/PU strap 10" x 8" | Units are Inches [Measure per prescribed frequency] (Only one retained part is required per shift) |  | 2,000 parts |  |  | 30 | 6 | Is the cut out in the 9701 visually centered on the PET? | No(Fail) | Yes(Pass)
9038 | Slit Tape 3M 256 Green 0.5" x 60Yd | Units are Inches |  | 8 rolls |  |  | 10 | 1 | Width of roll | 0.44 | 0.50 | 0.56
9038 | Slit Tape 3M 256 Green 0.5" x 60Yd | Units are Inches |  | 8 rolls |  |  | 10 | 2 | Is the roll wound without gapping or telescoping? | No(Fail) | Yes(Pass)
7753 | Die Cut Part Therapy Electrode Punched Lidding Layer 7" x 6" | Units are Inches - See attached drawing for dimension references. Pull 3 samples from each roll |  | 500 parts |  |  | 20 | 29 | Under Scope at minimum 40X magnification check all of the .045" holes on each retain for possible deformation. See Reference in the job jacket for example | Fail | Pass |  | Gloves required
9039 | Die Cut Part CS film on low tack carrier 80.46mm x 129.31mm | Units are Inches for Step 1 and mm for Step 2 - See enclosed reference drawing for dimensions to check. |  | 3,500 parts | Customer |  | 20 | 1 | Length 1 | 51.18 | 51.48 | 51.78 | CLEAN ROOM ATTIRE REQUIRED See Engineering before slitting.
9039 | Die Cut Part CS film on low tack carrier 80.46mm x 129.31mm | Units are Inches for Step 1 and mm for Step 2 - See enclosed reference drawing for dimensions to check. |  | 3,500 parts | Customer |  | 20 | 2 | Length 2 | 28.78 | 28.98 | 29.18 | CLEAN ROOM ATTIRE REQUIRED See Engineering before slitting.
9039 | Die Cut Part CS film on low tack carrier 80.46mm x 129.31mm | Units are Inches for Step 1 and mm for Step 2 - See enclosed reference drawing for dimensions to check. |  | 3,500 parts | Customer |  | 20 | 3 | Width 1 | 109.32 | 109.62 | 109.92 | CLEAN ROOM ATTIRE REQUIRED See Engineering before slitting.
9039 | Die Cut Part CS film on low tack carrier 80.46mm x 129.31mm | Units are Inches for Step 1 and mm for Step 2 - See enclosed reference drawing for dimensions to check. |  | 3,500 parts | Customer |  | 20 | 4 | Width 2 | 19.49 | 19.69 | 19.89 | CLEAN ROOM ATTIRE REQUIRED See Engineering before slitting.
9039 | Die Cut Part CS film on low tack carrier 80.46mm x 129.31mm | Units are Inches for Step 1 and mm for Step 2 - See enclosed reference drawing for dimensions to check. |  | 3,500 parts | Customer |  | 20 | 5 | Hole 1 | 5.90 | 6.00 | 6.10 | CLEAN ROOM ATTIRE REQUIRED See Engineering before slitting.
9039 | Die Cut Part CS film on low tack carrier 80.46mm x 129.31mm | Units are Inches for Step 1 and mm for Step 2 - See enclosed reference drawing for dimensions to check. |  | 3,500 parts | Customer |  | 20 | 6 | Hole 2 | 6.40 | 6.50 | 6.70 | CLEAN ROOM ATTIRE REQUIRED See Engineering before slitting.
9039 | Die Cut Part CS film on low tack carrier 80.46mm x 129.31mm | Units are Inches for Step 1 and mm for Step 2 - See enclosed reference drawing for dimensions to check. |  | 3,500 parts | Customer |  | 20 | 7 | Hole 3 | 6.70 | 6.80 | 7.00 | CLEAN ROOM ATTIRE REQUIRED See Engineering before slitting.
9039 | Die Cut Part CS film on low tack carrier 80.46mm x 129.31mm | Units are Inches for Step 1 and mm for Step 2 - See enclosed reference drawing for dimensions to check. |  | 3,500 parts | Customer |  | 20 | 8 | Hole 4 | 5.09 | 5.19 | 5.39 | CLEAN ROOM ATTIRE REQUIRED See Engineering before slitting.
9039 | Die Cut Part CS film on low tack carrier 80.46mm x 129.31mm | Units are Inches for Step 1 and mm for Step 2 - See enclosed reference drawing for dimensions to check. |  | 3,500 parts | Customer |  | 20 | 12 | Is the die strike deep enough to remove the matrix but not cut into the liner? | No(Fail) | Yes(Pass) |  | CLEAN ROOM ATTIRE REQUIRED See Engineering before slitting.
9039 | Die Cut Part CS film on low tack carrier 80.46mm x 129.31mm | Units are Inches for Step 1 and mm for Step 2 - See enclosed reference drawing for dimensions to check. |  | 3,500 parts | Customer |  | 20 | 11 | Are all of the holes cleanly ejected? | No(Fail) | Yes(Pass) |  | CLEAN ROOM ATTIRE REQUIRED See Engineering before slitting.
9043 | Slit Tape 3M 396 0.375" x 36Yd | Units are Inches |  | 5 rolls |  |  | 10 | 1 | Width of roll | 0.345 | 0.375 | 0.405
9043 | Slit Tape 3M 396 0.375" x 36Yd | Units are Inches |  | 5 rolls |  |  | 10 | 2 | Is the slit edge free of slivers and double cuts? | No(Fail) | Yes(Pass)
9044 | Sheeted Part 3M 4905 2" x 1" | Units are Inches |  | 1,000 parts | Strouse |  | 10 | 1 | Width of slit liner | 1.44 | 1.50 | 1.56
9044 | Sheeted Part 3M 4905 2" x 1" | Units are Inches |  | 1,000 parts | Strouse |  | 20 | 1 | Width of 4905 | 0.97 | 1.00 | 1.03
9044 | Sheeted Part 3M 4905 2" x 1" | Units are Inches |  | 1,000 parts | Strouse |  | 20 | 2 | Width of liner | 1.44 | 1.50 | 1.56
9044 | Sheeted Part 3M 4905 2" x 1" | Units are Inches |  | 1,000 parts | Strouse |  | 20 | 3 | Length of part | 1.94 | 2.00 | 2.06
9044 | Sheeted Part 3M 4905 2" x 1" | Units are Inches |  | 1,000 parts | Strouse |  | 20 | 4 | Is the VHB visually centered on the liner? | No(Fail) | Yes(Pass)
9044 | Sheeted Part 3M 4905 2" x 1" | Units are Inches |  | 1,000 parts | Strouse |  | 20 | 5 | Is the VHB laminated to the tighter release side of the liner? | No(Fail) | Yes(Pass)
9010 | Sheeted Part Hydrogel Dressing 4.75" x 4.75" | Units are Inches |  | 500 parts |  |  | 10 | 1 | Width of SWM material | 1.97 | 2.00 | 2.03 | Trial - See Engineering before running
9010 | Sheeted Part Hydrogel Dressing 4.75" x 4.75" | Units are Inches |  | 500 parts |  |  | 10 | 2 | Width of 9956 | 5.19 | 5.25 | 5.31 | Trial - See Engineering before running
9010 | Sheeted Part Hydrogel Dressing 4.75" x 4.75" | Units are Inches |  | 500 parts |  |  | 10 | 3 | Are the slit edges free of slivers and double cuts. | No(Fail) | Yes(Pass) |  | Trial - See Engineering before running
9011 | Sheeted Part Hydrogel Dressing 4.75" x 6.75" | Units are Inches |  | 500 parts |  |  | 10 | 1 | Width of SWM material | 3.97 | 4.00 | 4.03 | Trial - See Engineering before running
9011 | Sheeted Part Hydrogel Dressing 4.75" x 6.75" | Units are Inches |  | 500 parts |  |  | 10 | 2 | Width of 9956 | 7.19 | 7.25 | 7.31 | Trial - See Engineering before running
9011 | Sheeted Part Hydrogel Dressing 4.75" x 6.75" | Units are Inches |  | 500 parts |  |  | 10 | 3 | Are the slit edges free of slivers and double cuts. | No(Fail) | Yes(Pass) |  | Trial - See Engineering before running
9011 | Sheeted Part Hydrogel Dressing 4.75" x 6.75" | Units are Inches |  | 500 parts |  |  | 20 | 1 | Length of hole in hydrogel | 2.033 | 2.063 | 2.093 | Trial - See Engineering before running
9011 | Sheeted Part Hydrogel Dressing 4.75" x 6.75" | Units are Inches |  | 500 parts |  |  | 20 | 2 | Width of hole in hydrogel | 4.033 | 4.063 | 4.093 | Trial - See Engineering before running
9011 | Sheeted Part Hydrogel Dressing 4.75" x 6.75" | Units are Inches |  | 500 parts |  |  | 20 | 3 | Length of gauze pad | 1.97 | 2.00 | 2.03 | Trial - See Engineering before running
9011 | Sheeted Part Hydrogel Dressing 4.75" x 6.75" | Units are Inches |  | 500 parts |  |  | 20 | 4 | Width of gauze pad | 3.97 | 4.00 | 4.03 | Trial - See Engineering before running
9011 | Sheeted Part Hydrogel Dressing 4.75" x 6.75" | Units are Inches |  | 500 parts |  |  | 20 | 5 | Length of hydrogel | 3.97 | 4.00 | 4.03 | Trial - See Engineering before running
9011 | Sheeted Part Hydrogel Dressing 4.75" x 6.75" | Units are Inches |  | 500 parts |  |  | 20 | 6 | Width of hydrogel | 5.97 | 6.00 | 6.03 | Trial - See Engineering before running
9011 | Sheeted Part Hydrogel Dressing 4.75" x 6.75" | Units are Inches |  | 500 parts |  |  | 20 | 8 | Does the gauze pad set in the hydrogel pocket without touching the gel? | No(Fail) | Yes(Pass) |  | Trial - See Engineering before running
9011 | Sheeted Part Hydrogel Dressing 4.75" x 6.75" | Units are Inches |  | 500 parts |  |  | 20 | 7 | Distance from edge of part to back score | 1.22 | 1.25 | 1.28 | Trial - See Engineering before running
9011 | Sheeted Part Hydrogel Dressing 4.75" x 6.75" | Units are Inches |  | 500 parts |  |  | 20 | 9 | Is the die strike deep enough to remove the matrix but not cut into the liner? | No(Fail) | Yes(Pass) |  | Trial - See Engineering before running
9010 | Sheeted Part Hydrogel Dressing 4.75" x 4.75" | Units are Inches |  | 500 parts |  |  | 20 | 1 | Length of hole in hydrogel | 2.033 | 2.063 | 2.093 | Trial - See Engineering before running
9010 | Sheeted Part Hydrogel Dressing 4.75" x 4.75" | Units are Inches |  | 500 parts |  |  | 20 | 2 | Width of hole in hydrogel | 2.033 | 2.063 | 2.093 | Trial - See Engineering before running
9010 | Sheeted Part Hydrogel Dressing 4.75" x 4.75" | Units are Inches |  | 500 parts |  |  | 20 | 3 | Length of gauze pad | 1.97 | 2.00 | 2.03 | Trial - See Engineering before running
9010 | Sheeted Part Hydrogel Dressing 4.75" x 4.75" | Units are Inches |  | 500 parts |  |  | 20 | 4 | Width of gauze pad | 1.97 | 2.00 | 2.03 | Trial - See Engineering before running
9010 | Sheeted Part Hydrogel Dressing 4.75" x 4.75" | Units are Inches |  | 500 parts |  |  | 20 | 5 | Length of hydrogel | 4.97 | 4.00 | 4.03 | Trial - See Engineering before running
9010 | Sheeted Part Hydrogel Dressing 4.75" x 4.75" | Units are Inches |  | 500 parts |  |  | 20 | 6 | Width of hydrogel | 3.97 | 4.00 | 4.03 | Trial - See Engineering before running
9010 | Sheeted Part Hydrogel Dressing 4.75" x 4.75" | Units are Inches |  | 500 parts |  |  | 20 | 8 | Does the gauze pad set in the hydrogel pocket without touching the gel? | No(Fail) | Yes(Pass) |  | Trial - See Engineering before running
9010 | Sheeted Part Hydrogel Dressing 4.75" x 4.75" | Units are Inches |  | 500 parts |  |  | 20 | 7 | Distance from edge of part to back score | 1.22 | 1.25 | 1.28 | Trial - See Engineering before running
9010 | Sheeted Part Hydrogel Dressing 4.75" x 4.75" | Units are Inches |  | 500 parts |  |  | 20 | 9 | Is the die strike deep enough to remove the matrix but not cut into the liner? | No(Fail) | Yes(Pass) |  | Trial - See Engineering before running
9045 | Slit Tape 3M 855 11.5" x 72Yd | Units are Inches |  | 2 rolls |  |  | 10 | 1 | Width of slit roll | 11.44 | 11.50 | 11.56
9045 | Slit Tape 3M 855 11.5" x 72Yd | Units are Inches |  | 2 rolls |  |  | 10 | 2 | Is the slit edge free of slivers and double cuts? | No(Fail) | Yes(Pass)
8707 | Sheeted Part Volara 2A Foam & 3M 1522 1.25" Dia | Units are Inches |  | 3000 parts |  |  | 20 | 3 | Length of Liner | 1.625 | 1.750 | 1.875
8707 | Sheeted Part Volara 2A Foam & 3M 1522 1.25" Dia | Units are Inches |  | 3000 parts |  |  | 20 | 4 | Width of Liner | 1.625 | 1.750 | 1.875
9030 | Butt Cut Part 3M 4008 1" x 2" | Units are Inches |  | 3,000 parts | Strouse |  | 10 | 1 | Width of foam | 1.94 | 2.00 | 2.06
9030 | Butt Cut Part 3M 4008 1" x 2" | Units are Inches |  | 3,000 parts | Strouse |  | 10 | 2 | Is the slit edge free of slivers and other slitting debris? | No(Fail) | Yes(Pass)
9030 | Butt Cut Part 3M 4008 1" x 2" | Units are Inches |  | 3,000 parts | Strouse |  | 10 | 3 | Is the roll consistent width from core to outside diameter? | No(Fail) | Yes(Pass)
9046 | Slit Tape CARC Tape 12" x 164' | Units are Inches |  | 3 rolls |  |  | 10 | 1 | Width of roll | 11.94 | 12.00 | 12.06
9046 | Slit Tape CARC Tape 12" x 164' | Units are Inches |  | 3 rolls |  |  | 10 | 2 | Are the rolls wound without gapping or telescoping? | No(Fail) | Yes(Pass)
6835 | Sheeted Part 3M 1170 3" x 0.75" | Units are Inches |  | 50 parts |  |  | 10 | 3 | Diameter of holes | 0.152 | 0.157 | 0.162 | Special Certs and packaging required
8824 | Fabricated Part 3 mil Polypro film with holes 18mm x 3,200' | Units are Inches | Keyence Routine | 16 rolls |  |  | 10 | 4 | Distance from hole to hole | 0.320 | 0.350 | 0.380
9041 | Die Cut Part 3M 1567 Circles 0.5" Dia | Units are Inches |  | 9,000 parts |  |  | 20 | 1 | Diameter of circle | 0.47 | 0.50 | 0.53
9041 | Die Cut Part 3M 1567 Circles 0.5" Dia | Units are Inches |  | 9,000 parts |  |  | 20 | 2 | Is the die strike deep enough to remove the matrix but not cut into the liner? | No(Fail) | Yes(Pass)
9041 | Die Cut Part 3M 1567 Circles 0.5" Dia | Units are Inches |  | 9,000 parts |  |  | 20 | 3 | Are the parts visually centered on the parent liner? | No(Fail) | Yes(Pass)
9042 | Die Cut Part 3M 1567 Rectangle 1" x 0.5" | Units are Inches |  | 9,000 parts |  |  | 20 | 1 | Length of the part | 0.97 | 1.00 | 1.03
9042 | Die Cut Part 3M 1567 Rectangle 1" x 0.5" | Units are Inches |  | 9,000 parts |  |  | 20 | 4 | Is the die strike deep enough to remove the matrix but not cut into the liner? | No(Fail) | Yes(Pass)
9042 | Die Cut Part 3M 1567 Rectangle 1" x 0.5" | Units are Inches |  | 9,000 parts |  |  | 20 | 5 | Are the parts visually centered on the parent liner? | No(Fail) | Yes(Pass)
9042 | Die Cut Part 3M 1567 Rectangle 1" x 0.5" | Units are Inches |  | 9,000 parts |  |  | 20 | 2 | Width of adhesive | 0.47 | 0.50 | 0.53
9042 | Die Cut Part 3M 1567 Rectangle 1" x 0.5" | Units are Inches |  | 9,000 parts |  |  | 20 | 3 | Is the score deep enough to remove the adhesive in the tab area but not cut into the liner? | No(Fail) | Yes(Pass)
6970 | Die Cut Part PT1100 with 60 mm tab 6mm x 60mm | Units are mm |  | 1,000 parts |  |  | 10 | 4 | Is the score deep enough to remove the adhesive in the tab area, but not cut into the liner? | No(Fail) | Yes(Pass) |  | See Eric After Signoff
9047 | Sheeted Part Kapton Insulator 1.845" x 0.465" | Units are Inches |  | 15 parts |  |  | 10 | 1 | Length of part (X direction) | 1.840 | 1.845 | 1.850
9047 | Sheeted Part Kapton Insulator 1.845" x 0.465" | Units are Inches |  | 15 parts |  |  | 10 | 2 | Hole 1 X Position | 0.260 | 0.265 | 0.270
9047 | Sheeted Part Kapton Insulator 1.845" x 0.465" | Units are Inches |  | 15 parts |  |  | 10 | 3 | Hole 2 X Position | 0.095 | 0.100 | 0.105
9047 | Sheeted Part Kapton Insulator 1.845" x 0.465" | Units are Inches |  | 15 parts |  |  | 10 | 4 | Hole 3 X Position | 1.740 | 1.745 | 1.750
9047 | Sheeted Part Kapton Insulator 1.845" x 0.465" | Units are Inches |  | 15 parts |  |  | 10 | 5 | Hole 4 X Position | 1.559 | 1.564 | 1.569
9047 | Sheeted Part Kapton Insulator 1.845" x 0.465" | Units are Inches |  | 15 parts |  |  | 10 | 6 | Width of part (Y direction) | 0.460 | 0.465 | 0.470
9047 | Sheeted Part Kapton Insulator 1.845" x 0.465" | Units are Inches |  | 15 parts |  |  | 10 | 7 | Hole 1 Y Position | 0.110 | 0.115 | 0.120
9047 | Sheeted Part Kapton Insulator 1.845" x 0.465" | Units are Inches |  | 15 parts |  |  | 10 | 8 | Hole 2 Y Position | 0.283 | 0.288 | 0.293
9047 | Sheeted Part Kapton Insulator 1.845" x 0.465" | Units are Inches |  | 15 parts |  |  | 10 | 9 | Hole 3 Y Position | 0.172 | 0.177 | 0.182
9047 | Sheeted Part Kapton Insulator 1.845" x 0.465" | Units are Inches |  | 15 parts |  |  | 10 | 10 | Hole 4 Y Position | 0.283 | 0.288 | 0.293
9047 | Sheeted Part Kapton Insulator 1.845" x 0.465" | Units are Inches |  | 15 parts |  |  | 10 | 11 | Hole 1 Diameter | 0.156 | 0.161 | 0.166
9047 | Sheeted Part Kapton Insulator 1.845" x 0.465" | Units are Inches |  | 15 parts |  |  | 10 | 12 | Hole 2 Diameter | 0.143 | 0.148 | 0.153
9047 | Sheeted Part Kapton Insulator 1.845" x 0.465" | Units are Inches |  | 15 parts |  |  | 10 | 13 | Hole 3 Diameter | 0.143 | 0.148 | 0.153
9047 | Sheeted Part Kapton Insulator 1.845" x 0.465" | Units are Inches |  | 15 parts |  |  | 10 | 14 | Diameter Hole 4 | 0.111 | 0.116 | 0.121
9047 | Sheeted Part Kapton Insulator 1.845" x 0.465" | Units are Inches |  | 15 parts |  |  | 10 | 15 | Are all holes cleanly ejected? | No(Fail) | Yes(Pass)
9047 | Sheeted Part Kapton Insulator 1.845" x 0.465" | Units are Inches |  | 15 parts |  |  | 10 | 16 | Is the adhesive on the correct side per the drawing? | No(Fail) | Yes(Pass)
9048 | Sheeted Part Kapton Insulator 1.845" x 0.465" | Units are Inches |  | 15 parts |  |  | 10 | 1 | Length of Part (X Direction) | 1.840 | 1.845 | 1.850
9048 | Sheeted Part Kapton Insulator 1.845" x 0.465" | Units are Inches |  | 15 parts |  |  | 10 | 2 | Hole 1 X Position | 0.095 | 0.100 | 0.105
9048 | Sheeted Part Kapton Insulator 1.845" x 0.465" | Units are Inches |  | 15 parts |  |  | 10 | 3 | Hole 2 X Position | 0.260 | 0.265 | 0.270
9048 | Sheeted Part Kapton Insulator 1.845" x 0.465" | Units are Inches |  | 15 parts |  |  | 10 | 4 | Hole 3 X Position | 1.559 | 1.564 | 1.569
9048 | Sheeted Part Kapton Insulator 1.845" x 0.465" | Units are Inches |  | 15 parts |  |  | 10 | 5 | Hole 4 X Position | 1.740 | 1.745 | 1.750
9048 | Sheeted Part Kapton Insulator 1.845" x 0.465" | Units are Inches |  | 15 parts |  |  | 10 | 6 | Width of Part (Y Direction) | 0.460 | 0.465 | 0.470
9048 | Sheeted Part Kapton Insulator 1.845" x 0.465" | Units are Inches |  | 15 parts |  |  | 10 | 7 | Hole 1 Y Position | 0.283 | 0.288 | 0.293
9048 | Sheeted Part Kapton Insulator 1.845" x 0.465" | Units are Inches |  | 15 parts |  |  | 10 | 8 | Hole 2 Y Position | 0.110 | 0.115 | 0.120
9048 | Sheeted Part Kapton Insulator 1.845" x 0.465" | Units are Inches |  | 15 parts |  |  | 10 | 9 | Hole 3 Y Position | 0.283 | 0.288 | 0.293
9048 | Sheeted Part Kapton Insulator 1.845" x 0.465" | Units are Inches |  | 15 parts |  |  | 10 | 10 | Hole 4 Y Position | 0.172 | 0.177 | 0.182
9048 | Sheeted Part Kapton Insulator 1.845" x 0.465" | Units are Inches |  | 15 parts |  |  | 10 | 11 | Hole 1 Diameter | 0.143 | 0.148 | 0.153
9048 | Sheeted Part Kapton Insulator 1.845" x 0.465" | Units are Inches |  | 15 parts |  |  | 10 | 12 | Hole 2 Diameter | 0.111 | 0.116 | 0.121
9048 | Sheeted Part Kapton Insulator 1.845" x 0.465" | Units are Inches |  | 15 parts |  |  | 10 | 13 | Hole 3 Diameter | 0.156 | 0.161 | 0.166
9048 | Sheeted Part Kapton Insulator 1.845" x 0.465" | Units are Inches |  | 15 parts |  |  | 10 | 14 | Hole 4 Diameter | 0.143 | 0.148 | 0.153
9048 | Sheeted Part Kapton Insulator 1.845" x 0.465" | Units are Inches |  | 15 parts |  |  | 10 | 15 | Are all holes cleanly ejected? | No(Fail) | Yes(Pass)
9048 | Sheeted Part Kapton Insulator 1.845" x 0.465" | Units are Inches |  | 15 parts |  |  | 10 | 16 | Is the adhesive on the correct side per the drawing? | No(Fail) | Yes(Pass)
9052 | Sheeted Part Strouse Face Shield w/PU strap 10" x 8" | Units are Inches [Measure per prescribed frequency] (Only one retained part is required per shift) |  | 2,000 parts |  |  | 10 | 1 | Width of slit foam | 8.87 | 9.00 | 9.13
9052 | Sheeted Part Strouse Face Shield w/PU strap 10" x 8" | Units are Inches [Measure per prescribed frequency] (Only one retained part is required per shift) |  | 2,000 parts |  |  | 20 | 1 | Width of slit foam | 1.25 | 1.50 | 1.75
9052 | Sheeted Part Strouse Face Shield w/PU strap 10" x 8" | Units are Inches [Measure per prescribed frequency] (Only one retained part is required per shift) |  | 2,000 parts |  |  | 30 | 1 | Length of part | 9.87 | 10.00 | 10.13
9052 | Sheeted Part Strouse Face Shield w/PU strap 10" x 8" | Units are Inches [Measure per prescribed frequency] (Only one retained part is required per shift) |  | 2,000 parts |  |  | 30 | 2 | Width of part | 7.87 | 8.00 | 8.13
9052 | Sheeted Part Strouse Face Shield w/PU strap 10" x 8" | Units are Inches [Measure per prescribed frequency] (Only one retained part is required per shift) |  | 2,000 parts |  |  | 30 | 3 | Distance from top edge of shield to bottom of foam | 1.25 | 1.50 | 1.75
9052 | Sheeted Part Strouse Face Shield w/PU strap 10" x 8" | Units are Inches [Measure per prescribed frequency] (Only one retained part is required per shift) |  | 2,000 parts |  |  | 30 | 4 | Distance from top edge to edge of 9832F | 0.12 | 0.25 | 0.38
9052 | Sheeted Part Strouse Face Shield w/PU strap 10" x 8" | Units are Inches [Measure per prescribed frequency] (Only one retained part is required per shift) |  | 2,000 parts |  |  | 30 | 5 | Width of 9832F | 3.87 | 4.00 | 4.13
9052 | Sheeted Part Strouse Face Shield w/PU strap 10" x 8" | Units are Inches [Measure per prescribed frequency] (Only one retained part is required per shift) |  | 2,000 parts |  |  | 30 | 7 | Is the foam laminated to the anti-fogging side of the PET? | No(Fail) | Yes(Pass)
9052 | Sheeted Part Strouse Face Shield w/PU strap 10" x 8" | Units are Inches [Measure per prescribed frequency] (Only one retained part is required per shift) |  | 2,000 parts |  |  | 30 | 8 | Are all adhesive covered and not exposed? | No(Fail) | Yes(Pass)
9052 | Sheeted Part Strouse Face Shield w/PU strap 10" x 8" | Units are Inches [Measure per prescribed frequency] (Only one retained part is required per shift) |  | 2,000 parts |  |  | 30 | 6 | Is the cut out in the 9832F visually centered on the PET? | No(Fail) | Yes(Pass)
9049 | Sheeted Part Kapton Insulator 1.34" x 0.47" | Units are Inches |  | 15 parts |  |  | 10 | 1 | Length of part | 1.340 | 1.345 | 1.350
9049 | Sheeted Part Kapton Insulator 1.34" x 0.47" | Units are Inches |  | 15 parts |  |  | 10 | 2 | Distance from datum to center of first hole | 0.095 | 0.100 | 0.105
9049 | Sheeted Part Kapton Insulator 1.34" x 0.47" | Units are Inches |  | 15 parts |  |  | 10 | 3 | Distance from datum to center of second hole | 0.260 | 0.265 | 0.270
9049 | Sheeted Part Kapton Insulator 1.34" x 0.47" | Units are Inches |  | 15 parts |  |  | 10 | 4 | Distance from datum to center of third hole | 1.059 | 1.064 | 1.069
9049 | Sheeted Part Kapton Insulator 1.34" x 0.47" | Units are Inches |  | 15 parts |  |  | 10 | 5 | Distance from datum to center of fourth hole | 1.240 | 1.245 | 1.250
9049 | Sheeted Part Kapton Insulator 1.34" x 0.47" | Units are Inches |  | 15 parts |  |  | 10 | 6 | Width of part | 0.460 | 0.465 | 0.470
9049 | Sheeted Part Kapton Insulator 1.34" x 0.47" | Units are Inches |  | 15 parts |  |  | 10 | 7 | Distance from datum to center of first hole | 0.110 | 0.115 | 0.120
9049 | Sheeted Part Kapton Insulator 1.34" x 0.47" | Units are Inches |  | 15 parts |  |  | 10 | 8 | Distance from datum to center of second hole | 0.172 | 0.177 | 0.182
9049 | Sheeted Part Kapton Insulator 1.34" x 0.47" | Units are Inches |  | 15 parts |  |  | 10 | 9 | Distance from datum to center of third hole | 0.283 | 0.288 | 0.293
9049 | Sheeted Part Kapton Insulator 1.34" x 0.47" | Units are Inches |  | 15 parts |  |  | 10 | 10 | Distance from datum to center of fourth hole | 0.283 | 0.288 | 0.293
9049 | Sheeted Part Kapton Insulator 1.34" x 0.47" | Units are Inches |  | 15 parts |  |  | 10 | 11 | Diameter of hole one | 0.143 | 0.148 | 0.153
9049 | Sheeted Part Kapton Insulator 1.34" x 0.47" | Units are Inches |  | 15 parts |  |  | 10 | 12 | Diameter of hole two | 0.156 | 0.161 | 0.166
9049 | Sheeted Part Kapton Insulator 1.34" x 0.47" | Units are Inches |  | 15 parts |  |  | 10 | 13 | Diameter of hole three | 0.111 | 0.116 | 0.121
9049 | Sheeted Part Kapton Insulator 1.34" x 0.47" | Units are Inches |  | 15 parts |  |  | 10 | 14 | Diameter of hole four | 0.143 | 0.148 | 0.153
9049 | Sheeted Part Kapton Insulator 1.34" x 0.47" | Units are Inches |  | 15 parts |  |  | 10 | 15 | Are all holes cleanly ejected? | No(Fail) | Yes(Pass)
9049 | Sheeted Part Kapton Insulator 1.34" x 0.47" | Units are Inches |  | 15 parts |  |  | 10 | 16 | Is the adhesive on the correct side per the drawing? | No(Fail) | Yes(Pass)
9050 | Sheeted Part Kapton Insulator 1.34" x 0.47" | Units are Inches |  | 15 parts |  |  | 10 | 1 | Length of part | 1.33 | 1.34 | 1.35
9050 | Sheeted Part Kapton Insulator 1.34" x 0.47" | Units are Inches |  | 15 parts |  |  | 10 | 2 | Distance from datum to center of first hole | 0.095 | 0.100 | 0.105
9050 | Sheeted Part Kapton Insulator 1.34" x 0.47" | Units are Inches |  | 15 parts |  |  | 10 | 3 | Distance from datum to center of second hole | 0.260 | 0.265 | 0.270
9050 | Sheeted Part Kapton Insulator 1.34" x 0.47" | Units are Inches |  | 15 parts |  |  | 10 | 4 | Distance from datum to center of third hole | 1.059 | 1.064 | 1.069
9050 | Sheeted Part Kapton Insulator 1.34" x 0.47" | Units are Inches |  | 15 parts |  |  | 10 | 5 | Distance from datum to center of fourth hole | 1.240 | 1.245 | 1.250
9050 | Sheeted Part Kapton Insulator 1.34" x 0.47" | Units are Inches |  | 15 parts |  |  | 10 | 6 | Width of part | 0.460 | 0.465 | 0.470
9050 | Sheeted Part Kapton Insulator 1.34" x 0.47" | Units are Inches |  | 15 parts |  |  | 10 | 7 | Distance from datum to center of first hole | 0.110 | 0.115 | 0.120
9050 | Sheeted Part Kapton Insulator 1.34" x 0.47" | Units are Inches |  | 15 parts |  |  | 10 | 8 | Distance from datum to center of second hole | 0.172 | 0.177 | 0.182
9050 | Sheeted Part Kapton Insulator 1.34" x 0.47" | Units are Inches |  | 15 parts |  |  | 10 | 9 | Distance from datum to center of third hole | 0.283 | 0.288 | 0.293
9050 | Sheeted Part Kapton Insulator 1.34" x 0.47" | Units are Inches |  | 15 parts |  |  | 10 | 10 | Distance from datum to center of fourth hole | 0.283 | 0.288 | 0.293
9050 | Sheeted Part Kapton Insulator 1.34" x 0.47" | Units are Inches |  | 15 parts |  |  | 10 | 11 | Diameter of hole one | 0.143 | 0.148 | 0.153
9050 | Sheeted Part Kapton Insulator 1.34" x 0.47" | Units are Inches |  | 15 parts |  |  | 10 | 12 | Diameter of hole two | 0.111 | 0.116 | 0.121
9050 | Sheeted Part Kapton Insulator 1.34" x 0.47" | Units are Inches |  | 15 parts |  |  | 10 | 13 | Diameter of hole three | 0.156 | 0.161 | 0.166
9050 | Sheeted Part Kapton Insulator 1.34" x 0.47" | Units are Inches |  | 15 parts |  |  | 10 | 14 | Diameter of hole four | 0.143 | 0.148 | 0.153
9050 | Sheeted Part Kapton Insulator 1.34" x 0.47" | Units are Inches |  | 15 parts |  |  | 10 | 15 | Are all holes cleanly ejected? | No(Fail) | Yes(Pass)
9050 | Sheeted Part Kapton Insulator 1.34" x 0.47" | Units are Inches |  | 15 parts |  |  | 10 | 16 | Is the adhesive on the correct side per the drawing? | No(Fail) | Yes(Pass)
8469 | Sheeted Part 3M 5930P 6.73" x 5.37" | Units are Inches |  | 25 pieces | Strouse |  | 10 | 5 | Width of top leg | 0.248 | 0.278 | 0.308
9055 | Die Cut Part AG640 Conductive Hydrogel 0.69" Dia | Units are Inches |  | 12,500 parts |  |  | 20 | 1 | Diameter of gel. Check a different orientation each time, cross web and down web. | 0.68 | 0.69 | 0.70 | See Engineering before Run
9055 | Die Cut Part AG640 Conductive Hydrogel 0.69" Dia | Units are Inches |  | 12,500 parts |  |  | 20 | 2 | Diameter of liner. Check a different orientation each time, cross web and down web. | 0.99 | 1.00 | 1.01 | See Engineering before Run
9055 | Die Cut Part AG640 Conductive Hydrogel 0.69" Dia | Units are Inches |  | 12,500 parts |  |  | 20 | 3 | Distance from edge of gel to leading edge of top liner | 0.135 | 0.155 | 0.175 | See Engineering before Run
9055 | Die Cut Part AG640 Conductive Hydrogel 0.69" Dia | Units are Inches |  | 12,500 parts |  |  | 20 | 4 | Distance from edge of gel to operator edge of top liner | 0.135 | 0.155 | 0.175 | See Engineering before Run
9055 | Die Cut Part AG640 Conductive Hydrogel 0.69" Dia | Units are Inches |  | 12,500 parts |  |  | 20 | 5 | Is the "Tie" side of the gel laminated to the easy release carrier PET liner? | No(Fail) | Yes(Pass) |  | See Engineering before Run
9055 | Die Cut Part AG640 Conductive Hydrogel 0.69" Dia | Units are Inches |  | 12,500 parts |  |  | 20 | 6 | Is the first die strike deep enough to remove the gel matrix but not cut into the liner? | No(Fail) | Yes(Pass) |  | See Engineering before Run
9055 | Die Cut Part AG640 Conductive Hydrogel 0.69" Dia | Units are Inches |  | 12,500 parts |  |  | 20 | 7 | Is the outside die strike deep enough to strip the matrix but not cut into the liner? | No(Fail) | Yes(Pass) |  | See Engineering before Run
9054 | Sheeted Part 3M 2477P Adh. 26.5mm x 36.5mm | Units are mm |  | 5,000 parts | Customer |  | 20 | 1 | Length of adhesive | 26.25 | 26.50 | 26.75
9054 | Sheeted Part 3M 2477P Adh. 26.5mm x 36.5mm | Units are mm |  | 5,000 parts | Customer |  | 20 | 2 | Distance from edge of adhesive to center of single hole | 6.37 | 6.75 | 7.13
9054 | Sheeted Part 3M 2477P Adh. 26.5mm x 36.5mm | Units are mm |  | 5,000 parts | Customer |  | 20 | 3 | Distance from edge of adhesive to center of pair of holes | 19.87 | 20.25 | 20.63
9054 | Sheeted Part 3M 2477P Adh. 26.5mm x 36.5mm | Units are mm |  | 5,000 parts | Customer |  | 20 | 4 | Width of part | 36.25 | 36.50 | 36.75
9054 | Sheeted Part 3M 2477P Adh. 26.5mm x 36.5mm | Units are mm |  | 5,000 parts | Customer |  | 20 | 5 | Distance from edge to center of first hole | 11.62 | 12.00 | 12.38
9054 | Sheeted Part 3M 2477P Adh. 26.5mm x 36.5mm | Units are mm |  | 5,000 parts | Customer |  | 20 | 6 | Distance from edge to center of second hole | 17.87 | 18.25 | 18.63
9054 | Sheeted Part 3M 2477P Adh. 26.5mm x 36.5mm | Units are mm |  | 5,000 parts | Customer |  | 20 | 7 | Distance from edge to center of third hole | 24.12 | 24.50 | 24.88
9054 | Sheeted Part 3M 2477P Adh. 26.5mm x 36.5mm | Units are mm |  | 5,000 parts | Customer |  | 20 | 8 | Is the die strike deep enough to remove the tab material but not cut into the liner? | No(Fail) | Yes(Pass)
9051 | Sheeted Part Strouse Face Shield w/PU strap 10" x 8" | Units are Inches [Measure per prescribed frequency] (Only one retained part is required per shift) |  | 2,000 parts |  |  | 10 | 1 | Width of slit foam | 8.87 | 9.00 | 9.13
9051 | Sheeted Part Strouse Face Shield w/PU strap 10" x 8" | Units are Inches [Measure per prescribed frequency] (Only one retained part is required per shift) |  | 2,000 parts |  |  | 20 | 1 | Width of slit foam - 9" Rolls (Inspect one finished roll every 15 input rolls) Width of slit foam - Random Width End Cut Rolls (Inspect one finished roll every input roll) | 1.25 | 1.50 | 1.75
9051 | Sheeted Part Strouse Face Shield w/PU strap 10" x 8" | Units are Inches [Measure per prescribed frequency] (Only one retained part is required per shift) |  | 2,000 parts |  |  | 30 | 1 | Length of part | 9.87 | 10.00 | 10.13
9051 | Sheeted Part Strouse Face Shield w/PU strap 10" x 8" | Units are Inches [Measure per prescribed frequency] (Only one retained part is required per shift) |  | 2,000 parts |  |  | 30 | 2 | Width of part | 7.87 | 8.00 | 8.13
9051 | Sheeted Part Strouse Face Shield w/PU strap 10" x 8" | Units are Inches [Measure per prescribed frequency] (Only one retained part is required per shift) |  | 2,000 parts |  |  | 30 | 3 | Distance from top edge of shield to bottom of foam | 1.25 | 1.50 | 1.75
9051 | Sheeted Part Strouse Face Shield w/PU strap 10" x 8" | Units are Inches [Measure per prescribed frequency] (Only one retained part is required per shift) |  | 2,000 parts |  |  | 30 | 4 | Distance from top edge to edge of 9832F | 0.12 | 0.25 | 0.38
9051 | Sheeted Part Strouse Face Shield w/PU strap 10" x 8" | Units are Inches [Measure per prescribed frequency] (Only one retained part is required per shift) |  | 2,000 parts |  |  | 30 | 5 | Width of 9832F | 3.87 | 4.00 | 4.13
9051 | Sheeted Part Strouse Face Shield w/PU strap 10" x 8" | Units are Inches [Measure per prescribed frequency] (Only one retained part is required per shift) |  | 2,000 parts |  |  | 30 | 7 | Is the foam laminated to the anti-fogging side of the PET? | No(Fail) | Yes(Pass)
9051 | Sheeted Part Strouse Face Shield w/PU strap 10" x 8" | Units are Inches [Measure per prescribed frequency] (Only one retained part is required per shift) |  | 2,000 parts |  |  | 30 | 8 | Are all adhesive covered and not exposed? | No(Fail) | Yes(Pass)
9051 | Sheeted Part Strouse Face Shield w/PU strap 10" x 8" | Units are Inches [Measure per prescribed frequency] (Only one retained part is required per shift) |  | 2,000 parts |  |  | 30 | 6 | Is the cut out in the 9832F visually centered on the PET? | No(Fail) | Yes(Pass)
9056 | Sheeted Part Volara 2A Foam & 3M 1522 38.1mm x 38.1mm | Units are mm |  | 1,000 parts |  |  | 20 | 1 | Diameter of adhesive hole | 23.50 | 24.00 | 24.50
9056 | Sheeted Part Volara 2A Foam & 3M 1522 38.1mm x 38.1mm | Units are mm |  | 1,000 parts |  |  | 20 | 2 | Diameter of foam hole | 21.4 | 22.2 | 23.0
9056 | Sheeted Part Volara 2A Foam & 3M 1522 38.1mm x 38.1mm | Units are mm |  | 1,000 parts |  |  | 20 | 7 | Are the foam centers free of adhesive? | No(Fail) | Yes(Pass)
9056 | Sheeted Part Volara 2A Foam & 3M 1522 38.1mm x 38.1mm | Units are mm |  | 1,000 parts |  |  | 20 | 8 | Is the die strike deep enough to remove the matrix but not cut into the liner? | No(Fail) | Yes(Pass)
9056 | Sheeted Part Volara 2A Foam & 3M 1522 38.1mm x 38.1mm | Units are mm |  | 1,000 parts |  |  | 20 | 9 | Are the foam centers left in the part? | No(Fail) | Yes(Pass)
9056 | Sheeted Part Volara 2A Foam & 3M 1522 38.1mm x 38.1mm | Units are mm |  | 1,000 parts |  |  | 20 | 4 | Length of Liner | 43.2 | 44.0 | 44.8
9056 | Sheeted Part Volara 2A Foam & 3M 1522 38.1mm x 38.1mm | Units are mm |  | 1,000 parts |  |  | 20 | 6 | Width of Liner | 43.2 | 44.0 | 44.8
9056 | Sheeted Part Volara 2A Foam & 3M 1522 38.1mm x 38.1mm | Units are mm |  | 1,000 parts |  |  | 20 | 3 | Length of part | 37.3 | 38.1 | 38.9
9056 | Sheeted Part Volara 2A Foam & 3M 1522 38.1mm x 38.1mm | Units are mm |  | 1,000 parts |  |  | 20 | 5 | Width of part | 37.3 | 38.1 | 38.9
9057 | Sheeted Part 3M 7070UV 14.5" x 2" | Units are Inches |  | 50 parts |  |  | 10 | 1 | Length of part | 14.47 | 14.50 | 14.53
9057 | Sheeted Part 3M 7070UV 14.5" x 2" | Units are Inches |  | 50 parts |  |  | 10 | 2 | Width of part | 1.97 | 2.00 | 2.03
9057 | Sheeted Part 3M 7070UV 14.5" x 2" | Units are Inches |  | 50 parts |  |  | 10 | 3 | Distance from edge of part to score | 0.97 | 1.00 | 1.03
9057 | Sheeted Part 3M 7070UV 14.5" x 2" | Units are Inches |  | 50 parts |  |  | 10 | 4 | Is the score deep enough to remove the liner but not cut into the film? | No(Fail) | Yes(Pass)
9058 | Sheeted Part 3M 7070UV 11.5" x 2" | Units are Inches |  | 50 parts |  |  | 10 | 1 | Length of part | 11.47 | 11.50 | 11.53
9058 | Sheeted Part 3M 7070UV 11.5" x 2" | Units are Inches |  | 50 parts |  |  | 10 | 2 | Width of part | 1.97 | 2.00 | 2.03
9058 | Sheeted Part 3M 7070UV 11.5" x 2" | Units are Inches |  | 50 parts |  |  | 10 | 3 | Distance from edge of part to score | 0.97 | 1.00 | 1.03
9058 | Sheeted Part 3M 7070UV 11.5" x 2" | Units are Inches |  | 50 parts |  |  | 10 | 4 | Is the score deep enough to remove the liner but not cut into the film? | No(Fail) | Yes(Pass)
8022 | Die Cut Part Hose Card Plug/Hose Cover 3.44" x 2.75" | Units are Inches | Keyence | Delta: Measure 2 parts (1 Gear side / 1 Operator side) every 50,200 parts. Fan Folder: Record once per level of boxes on the pallet (2X per pallet). | Customer |  | 10 | 10 | Inspect The First and Last 4 Parts on Every Roll at The Rewind (Capture twice every 50,200 parts)
9059 | Sheeted Part CSM Bisco BF-2000 24" x 9" | Units are Inches |  | 15 sheets |  |  | 10 | 1 | Length of sheet | 23.94 | 24.00 | 24.06
9059 | Sheeted Part CSM Bisco BF-2000 24" x 9" | Units are Inches |  | 15 sheets |  |  | 10 | 2 | Width of sheet | 8.94 | 9.00 | 9.06
8037 | Die Cut Part Hose Card, Narrow, MNL 4" x 3.25" | Units are Inches | Keyence | Measure 1 part each set, alternating between gear/operator sides each time. | Customer |  | 10 | 10 | Inspect The First and Last 4 Parts on Every Roll at The Rewind (Capture once every set) |  |  |  | See Eric After Signoff
9060 | Sheeted Part 70 duro 6 mm black rubber 70mm x 20mm | Units are mm |  | 500 parts | Strouse |  | 10 | 1 | Length of part | 69 | 70 | 71
9060 | Sheeted Part 70 duro 6 mm black rubber 70mm x 20mm | Units are mm |  | 500 parts | Strouse |  | 10 | 2 | Width of part | 19 | 20 | 21
7273 | Die Cut Adh Preform Contact RMM/P 18.6 mm Tabfold 13.09mm x 23.30mm | Units are mm |  | 2 sets |  |  | 10 | 1 | Total Liner Width (Measure at set-up and blade change) | 37.97 | 38.10 | 38.23
9061 | Sheeted Part 0.75" thick foam strips 8" x 1.5" | Units are Inches |  | 1,000 parts |  |  | 10 | 1 | Length of part | 7.87 | 8.00 | 8.13
9061 | Sheeted Part 0.75" thick foam strips 8" x 1.5" | Units are Inches |  | 1,000 parts |  |  | 10 | 2 | Width of part | 1.37 | 1.50 | 1.63
9051 | Sheeted Part Strouse Face Shield w/PU strap 10" x 8" | Units are Inches [Measure per prescribed frequency] (Only one retained part is required per shift) |  | 2,000 parts |  |  | 30 | 9 | Does the part lay flat or curl away from the foam? | No(Fail) | Yes(Pass)
9051 | Sheeted Part Strouse Face Shield w/PU strap 10" x 8" | Units are Inches [Measure per prescribed frequency] (Only one retained part is required per shift) |  | 2,000 parts |  |  | 20 | 2 | Does the part pass the curl test? See JT and pictures for test description. | No(Fail) | Yes(Pass)
9052 | Sheeted Part Strouse Face Shield w/PU strap 10" x 8" | Units are Inches [Measure per prescribed frequency] (Only one retained part is required per shift) |  | 2,000 parts |  |  | 30 | 9 | Does the part lay flat or curl away from the foam? | No(Fail) | Yes(Pass)
9052 | Sheeted Part Strouse Face Shield w/PU strap 10" x 8" | Units are Inches [Measure per prescribed frequency] (Only one retained part is required per shift) |  | 2,000 parts |  |  | 30 | 10 | Does the part pass the curl test? See JT and pictures for test description. | No(Fail) | Yes(Pass)
9051 | Sheeted Part Strouse Face Shield w/PU strap 10" x 8" | Units are Inches [Measure per prescribed frequency] (Only one retained part is required per shift) |  | 2,000 parts |  |  | 30 | 10 | Does the part pass the curl test? See JT and pictures for test description. | No(Fail) | Yes(Pass)
9066 | Slit Tape 3M 1181 Various | Units are Inches |  | 4 rolls | Strouse |  | 10 | 1 | Width of roll - See work order for target width | -0.03 | Target | +0.03
9066 | Slit Tape 3M 1181 Various | Units are Inches |  | 4 rolls | Strouse |  | 10 | 2 | Is the slit edge free of slivers and double cuts? | No(Fail) | Yes(Pass)
9067 | Sheeted Label CSM Post-it Flex Write 4" x 6" | Units are Inches |  | 500 parts | Strouse |  | 10 | 1 | Width of material | 5.87 | 6.00 | 6.13
9067 | Sheeted Label CSM Post-it Flex Write 4" x 6" | Units are Inches |  | 500 parts | Strouse |  | 20 | 1 | Length of part | 3.87 | 4.00 | 4.13
9067 | Sheeted Label CSM Post-it Flex Write 4" x 6" | Units are Inches |  | 500 parts | Strouse |  | 20 | 2 | Width of part | 5.87 | 6.00 | 6.13
9067 | Sheeted Label CSM Post-it Flex Write 4" x 6" | Units are Inches |  | 500 parts | Strouse |  | 20 | 3 | Are the cut edges free of slivers and other cutting debris? | No(Fail) | Yes(Pass)
8947 | Sheeted Part Gauze pads 2" x 2" | Units are Inches |  | 500 parts |  |  | 10 | 1 | Registration mark repeat | 4.47 | 4.50 | 4.53
8947 | Sheeted Part Gauze pads 2" x 2" | Units are Inches |  | 500 parts |  |  | 20 | 1 | Width of gauze | 1.5 | 2.0 | 2.5
8947 | Sheeted Part Gauze pads 2" x 2" | Units are Inches |  | 500 parts |  |  | 30 | 2 | Length of pouch | 4.44 | 4.50 | 4.56
8947 | Sheeted Part Gauze pads 2" x 2" | Units are Inches |  | 500 parts |  |  | 30 | 3 | Width of pouch | 5.44 | 5.50 | 5.56
8947 | Sheeted Part Gauze pads 2" x 2" | Units are Inches |  | 500 parts |  |  | 30 | 5 | Distance from edge of pouch to top of seal. | 0.50 | 0.56 | 0.62
8947 | Sheeted Part Gauze pads 2" x 2" | Units are Inches |  | 500 parts |  |  | 30 | 6 | Is the heat seal complete with no unsealed areas? | No(Fail) | Yes(Pass)
8947 | Sheeted Part Gauze pads 2" x 2" | Units are Inches |  | 500 parts |  |  | 30 | 7 | Is the gauze pad completely in the sealed area with none trapped under the seal? | No(Fail) | Yes(Pass)
9063 | Sheeted Part Printed short piece 1.25" x 1.25" | Units are Inches |  | 1,000 parts |  |  | 10 | 1 | Width of 1522 | 1.345 | 1.375 | 1.405
9063 | Sheeted Part Printed short piece 1.25" x 1.25" | Units are Inches |  | 1,000 parts |  |  | 10 | 2 | Is the slit edge free of slivers and double cuts and does it unwind without picking? | No(Fail) | Yes(Pass)
9063 | Sheeted Part Printed short piece 1.25" x 1.25" | Units are Inches |  | 1,000 parts |  |  | 20 | 1 | Length of part | 1.24 | 1.25 | 1.28
9063 | Sheeted Part Printed short piece 1.25" x 1.25" | Units are Inches |  | 1,000 parts |  |  | 20 | 2 | Length of slot | 0.77 | 0.80 | 0.83
9063 | Sheeted Part Printed short piece 1.25" x 1.25" | Units are Inches |  | 1,000 parts |  |  | 20 | 3 | Width of part | 1.22 | 1.25 | 1.28
9063 | Sheeted Part Printed short piece 1.25" x 1.25" | Units are Inches |  | 1,000 parts |  |  | 20 | 3 | Distance from non-slot edge to bottom of text. | 0.59 | 0.62 | 0.65
9063 | Sheeted Part Printed short piece 1.25" x 1.25" | Units are Inches |  | 1,000 parts |  |  | 20 | 4 | Width of slot | 0.07 | 0.10 | 0.13
9063 | Sheeted Part Printed short piece 1.25" x 1.25" | Units are Inches |  | 1,000 parts |  |  | 20 | 5 | Width of adhesive | 0.97 | 1.00 | 1.03
9063 | Sheeted Part Printed short piece 1.25" x 1.25" | Units are Inches |  | 1,000 parts |  |  | 20 | 6 | Is the print visually centered in the web direction? | No(Fail) | Yes(Pass)
9063 | Sheeted Part Printed short piece 1.25" x 1.25" | Units are Inches |  | 1,000 parts |  |  | 20 | 7 | Is the print legible and free of gross defects? | No(Fail) | Yes(Pass)
9064 | Sheeted Part Long Piece 0.75" x 3" | Units are Inches |  | 500 parts |  |  | 10 | 3 | Width of 1522H | 1.345 | 1.375 | 1.405
9064 | Sheeted Part Long Piece 0.75" x 3" | Units are Inches |  | 500 parts |  |  | 10 | 1 | Width of hook | 0.72 | 0.75 | 0.78
9064 | Sheeted Part Long Piece 0.75" x 3" | Units are Inches |  | 500 parts |  |  | 10 | 2 | Width of loop | 2.72 | 2.75 | 2.78
9064 | Sheeted Part Long Piece 0.75" x 3" | Units are Inches |  | 500 parts |  |  | 10 | 4 | Is the slit edge of the 1522H free of slivers and double cuts? | No(Fail) | Yes(Pass)
9064 | Sheeted Part Long Piece 0.75" x 3" | Units are Inches |  | 500 parts |  |  | 20 | 1 | Length of part | 0.72 | 0.75 | 0.78
9064 | Sheeted Part Long Piece 0.75" x 3" | Units are Inches |  | 500 parts |  |  | 20 | 2 | Width of part | 2.97 | 3.00 | 3.03
9064 | Sheeted Part Long Piece 0.75" x 3" | Units are Inches |  | 500 parts |  |  | 20 | 3 | Width of hook | 0.47 | 0.50 | 0.53
9064 | Sheeted Part Long Piece 0.75" x 3" | Units are Inches |  | 500 parts |  |  | 20 | 4 | Width of loop | 2.47 | 2.50 | 2.53
9064 | Sheeted Part Long Piece 0.75" x 3" | Units are Inches |  | 500 parts |  |  | 20 | 5 | Width of adhesive | 0.97 | 1.00 | 1.03
9064 | Sheeted Part Long Piece 0.75" x 3" | Units are Inches |  | 500 parts |  |  | 20 | 6 | Distance from edge of loop to edge of adhesive | 1.44 | 1.50 | 1.56
9064 | Sheeted Part Long Piece 0.75" x 3" | Units are Inches |  | 500 parts |  |  | 20 | 7 | Is the hook laminated to the opposite end of the adhesive? See drawing. | No(Fail) | Yes(Pass)
9064 | Sheeted Part Long Piece 0.75" x 3" | Units are Inches |  | 500 parts |  |  | 20 | 8 | Is the adhesive laminated to the opposite side of PET from the hook/loop. See drawing. | No(Fail) | Yes(Pass)
9065 | Assembled Part Implant Tensioner Assembly 1.25" x 3.5" | Units are Inches |  | 100 bags |  |  | 10 | 1 | Length of exposed loop? | 1.9 | 2.0 | 2.1
9065 | Assembled Part Implant Tensioner Assembly 1.25" x 3.5" | Units are Inches |  | 100 bags |  |  | 10 | 2 | Distance from adhesive to adhesive | 1.44 | 1.50 | 1.56
9065 | Assembled Part Implant Tensioner Assembly 1.25" x 3.5" | Units are Inches |  | 100 bags |  |  | 10 | 3 | Are the adhesives on the same side after assembly? | No(Fail) | Yes(Pass)
9068 | Sheeted Part CSM Bisco BF-2000 24" x 12" | Units are Inches |  | 15 sheets |  |  | 10 | 1 | Length of sheet | 23.94 | 24.00 | 24.06
9068 | Sheeted Part CSM Bisco BF-2000 24" x 12" | Units are Inches |  | 15 sheets |  |  | 10 | 2 | Width of sheet | 11.94 | 12.00 | 12.06
9053 | Slit Part Ascorbic Acid Reagent 80mm x 120' | Units are mm |  | 1 finished roll |  |  | 20 | 1 | Width of one slit row | 4.87 | 5.00 | 5.13
9053 | Slit Part Ascorbic Acid Reagent 80mm x 120' | Units are mm |  | 1 finished roll |  |  | 20 | 2 | Are the rows cleanly slit? | No(Fail) | Yes(Pass)
9053 | Slit Part Ascorbic Acid Reagent 80mm x 120' | Units are mm |  | 1 finished roll |  |  | 20 | 3 | Are there 16 rolls wound on one 80 mm wide core? | No(Fail) | Yes(Pass)
9060 | Sheeted Part 70 duro 6 mm black rubber 70mm x 20mm | Units are mm |  | 500 parts | Strouse |  | 10 | 3 | Do the parts have rounded ends? | No(Fail) | Yes(Pass)
9069 | Die Cut Part ESD Cover, Gecko 0.8" x 0.82" | Units are Inches |  | 6,250 parts |  |  | 20 | 1 | Length of part | 0.79 | 0.80 | 0.81
9069 | Die Cut Part ESD Cover, Gecko 0.8" x 0.82" | Units are Inches |  | 6,250 parts |  |  | 20 | 2 | Length of window in adhesive | 0.15 | 0.16 | 0.17
9069 | Die Cut Part ESD Cover, Gecko 0.8" x 0.82" | Units are Inches |  | 6,250 parts |  |  | 20 | 3 | Distance from edge of window to bottom wing edge of part. See drawing. | 0.26 | 0.28 | 0.30
9069 | Die Cut Part ESD Cover, Gecko 0.8" x 0.82" | Units are Inches |  | 6,250 parts |  |  | 20 | 4 | Width of part | 0.81 | 0.82 | 0.83
9069 | Die Cut Part ESD Cover, Gecko 0.8" x 0.82" | Units are Inches |  | 6,250 parts |  |  | 20 | 5 | Width of window in adhesive | 0.23 | 0.24 | 0.25
9069 | Die Cut Part ESD Cover, Gecko 0.8" x 0.82" | Units are Inches |  | 6,250 parts |  |  | 20 | 6 | Distance from edge of window to edge of part. See drawing. | 0.27 | 0.29 | 0.31
9069 | Die Cut Part ESD Cover, Gecko 0.8" x 0.82" | Units are Inches |  | 6,250 parts |  |  | 20 | 9 | Are all of the holes ejected from adhesive and liner? | No(Fail) | Yes(Pass)
9069 | Die Cut Part ESD Cover, Gecko 0.8" x 0.82" | Units are Inches |  | 6,250 parts |  |  | 20 | 7 | Width of liner | 0.99 | 1.00 | 1.01
9069 | Die Cut Part ESD Cover, Gecko 0.8" x 0.82" | Units are Inches |  | 6,250 parts |  |  | 20 | 8 | Distance from edge of part to edge of liner | 0.08 | 0.09 | 0.10
9069 | Die Cut Part ESD Cover, Gecko 0.8" x 0.82" | Units are Inches |  | 6,250 parts |  |  | 20 | 10 | Is the die strike deep enough to remove the matrix but not cut into the liner? | No(Fail) | Yes(Pass)
9070 | Sheeted Part CSM Poron 4701-37-14118-04 24" x 18" | Units are Inches |  | 50 sheets | Strouse |  | 10 | 1 | Length of sheet | 23.75 | 24.00 | 24.25
9070 | Sheeted Part CSM Poron 4701-37-14118-04 24" x 18" | Units are Inches |  | 50 sheets | Strouse |  | 10 | 2 | Width of sheet | 17.75 | 18.00 | 18.25
7938 | Die Cut Part Front Preform Juno 17mm x 17.82mm | Units are mm |  | 2 sets |  |  | 10 | 6 | Liner Width | 36.95 | 37.10 | 37.25
8816 | Die Cut Part Preform Contact 15mm x 18.6mm | Units are mm |  | 75,000 parts |  |  | 10 | 6 | Liner Width | 37.95 | 38.10 | 38.25
9053 | Slit Part Ascorbic Acid Reagent 80mm x 120' | Units are mm |  | 1 finished roll |  |  | 20 | 4 | Was clean humidity maintained at 20% RH or below during processing? | No(Fail) | Yes(Pass)
9071 | Laminated Roll 7 mil mesh with 0.5" Adh. 2.5" x 100Yd | Units are Inches |  | 10 rolls |  |  | 10 | 1 | Width of mesh | 2.47 | 2.50 | 2.53
9071 | Laminated Roll 7 mil mesh with 0.5" Adh. 2.5" x 100Yd | Units are Inches |  | 10 rolls |  |  | 20 | 1 | Width of finished roll | 2.47 | 2.50 | 2.53
9071 | Laminated Roll 7 mil mesh with 0.5" Adh. 2.5" x 100Yd | Units are Inches |  | 10 rolls |  |  | 20 | 2 | Distance from edge of adhesive to edge of mesh on the gear side | 0.00 | 0.03 | 0.06
9071 | Laminated Roll 7 mil mesh with 0.5" Adh. 2.5" x 100Yd | Units are Inches |  | 10 rolls |  |  | 20 | 3 | Distance from edge of adhesive to edge of mesh on the operator side | 0.00 | 0.03 | 0.06
8514 | Foam Die Cut ETTH Cheek Pad - Standard 57.2mm x 69.9mm | Units are mm Check items 3,4,5 every 1000 Check items 1,2 every 5000 |  | 1000/5000 parts | Customer |  | 20 | 3 | Is the score in registration to the die cut without significant visible offset (see photos in JJ)? | No (fail) | Yes (pass)
8514 | Foam Die Cut ETTH Cheek Pad - Standard 57.2mm x 69.9mm | Units are mm Check items 3,4,5 every 1000 Check items 1,2 every 5000 |  | 1000/5000 parts | Customer |  | 20 | 4 | Does the part lay flat within 1/16"? | No (fail) | Yes (pass)
5651 | Die Cut Part Blower Gasket Cover - 4929 84.54mm x 54mm | Units are mm. All location descriptions assume part is oriented as it is in the drawing. |  | 300 parts | Customer |  | 10 | 10 | Dimension 10 | 14.81 | 15.06 | 15.31
5651 | Die Cut Part Blower Gasket Cover - 4929 84.54mm x 54mm | Units are mm. All location descriptions assume part is oriented as it is in the drawing. |  | 300 parts | Customer |  | 10 | 11 | Dimension 11 | 41.20 | 41.45 | 41.70
5651 | Die Cut Part Blower Gasket Cover - 4929 84.54mm x 54mm | Units are mm. All location descriptions assume part is oriented as it is in the drawing. |  | 300 parts | Customer |  | 10 | 12 | Dimension 12 | 20.48 | 20.73 | 20.98
5651 | Die Cut Part Blower Gasket Cover - 4929 84.54mm x 54mm | Units are mm. All location descriptions assume part is oriented as it is in the drawing. |  | 300 parts | Customer |  | 10 | 13 | Dimension 13 | 20.48 | 20.73 | 20.98
5651 | Die Cut Part Blower Gasket Cover - 4929 84.54mm x 54mm | Units are mm. All location descriptions assume part is oriented as it is in the drawing. |  | 300 parts | Customer |  | 10 | 14 | Dimension 14 | 25.37 | 25.62 | 25.87
5651 | Die Cut Part Blower Gasket Cover - 4929 84.54mm x 54mm | Units are mm. All location descriptions assume part is oriented as it is in the drawing. |  | 300 parts | Customer |  | 10 | 15 | Dimension 15 | 43.75 | 44.00 | 44.25
5651 | Die Cut Part Blower Gasket Cover - 4929 84.54mm x 54mm | Units are mm. All location descriptions assume part is oriented as it is in the drawing. |  | 300 parts | Customer |  | 10 | 16 | Dimension 16 | 17.50 | 17.75 | 18.00
5651 | Die Cut Part Blower Gasket Cover - 4929 84.54mm x 54mm | Units are mm. All location descriptions assume part is oriented as it is in the drawing. |  | 300 parts | Customer |  | 10 | 17 | Dimension 17 | 14.81 | 15.06 | 15.31
5651 | Die Cut Part Blower Gasket Cover - 4929 84.54mm x 54mm | Units are mm. All location descriptions assume part is oriented as it is in the drawing. |  | 300 parts | Customer |  | 10 | 18 | Dimension 18 | 46.25 | 46.50 | 46.75
5651 | Die Cut Part Blower Gasket Cover - 4929 84.54mm x 54mm | Units are mm. All location descriptions assume part is oriented as it is in the drawing. |  | 300 parts | Customer |  | 10 | 19 | Dimension 19 | 50.55 | 50.80 | 51.05
5651 | Die Cut Part Blower Gasket Cover - 4929 84.54mm x 54mm | Units are mm. All location descriptions assume part is oriented as it is in the drawing. |  | 300 parts | Customer |  | 10 | 20 | Dimension 20 | 54.75 | 55.00 | 55.25
5651 | Die Cut Part Blower Gasket Cover - 4929 84.54mm x 54mm | Units are mm. All location descriptions assume part is oriented as it is in the drawing. |  | 300 parts | Customer |  | 10 | 21 | Dimension 21 | 56.13 | 56.38 | 56.63
5651 | Die Cut Part Blower Gasket Cover - 4929 84.54mm x 54mm | Units are mm. All location descriptions assume part is oriented as it is in the drawing. |  | 300 parts | Customer |  | 10 | 25 | Dimension 22 - Adhesive Thickness (on parent liner) | 0.39 | 0.64 | 0.89
9072 | Slit Tape 3M DT17 24mm x 32m | Units are mm |  | 6 rolls |  |  | 10 | 1 | Width of roll | 23 | 24 | 25
9072 | Slit Tape 3M DT17 24mm x 32m | Units are mm |  | 6 rolls |  |  | 10 | 2 | Is the slit edge free of slivers and double cuts? | No(Fail) | Yes(Pass)
9073 | Sheeted Part 3M 93020LE 1.75" x 1.024" | Units are Inches |  | 5 parts |  |  | 10 | 1 | Length of part | 1.745 | 1.750 | 1.755
9073 | Sheeted Part 3M 93020LE 1.75" x 1.024" | Units are Inches |  | 5 parts |  |  | 10 | 2 | Width of part | 1.019 | 1.024 | 1.029
9073 | Sheeted Part 3M 93020LE 1.75" x 1.024" | Units are Inches |  | 5 parts |  |  | 10 | 3 | Are all of the holes cleanly removed? | No(Fail) | Yes(Pass)
9074 | Sheeted Part 3M 93020LE 3.001" x 0.954" | Units are Inches |  | 5 parts |  |  | 10 | 1 | Length of part | 2.996 | 3.001 | 3.006
9074 | Sheeted Part 3M 93020LE 3.001" x 0.954" | Units are Inches |  | 5 parts |  |  | 10 | 2 | Width of part | 0.949 | 0.954 | 0.959
9074 | Sheeted Part 3M 93020LE 3.001" x 0.954" | Units are Inches |  | 5 parts |  |  | 10 | 3 | Are all of the holes cleanly removed? | No(Fail) | Yes(Pass)
9003 | Slit Rolls FLX001449 See WO | Units are Inches |  | 24 rolls |  |  | 10 | 1 | Width of slit roll. See work order for target | -0.03 | Target | +0.03
9003 | Slit Rolls FLX001449 See WO | Units are Inches |  | 24 rolls |  |  | 10 | 2 | Is the roll wound without gapping or telescoping? | No(Fail) | Yes(Pass)
9078 | Sheeted Part 3M 1181/9495B 0.550" x 0.549" | Units are Inches |  | 25 parts | Customer |  | 20 | 1 | Length of part | 0.540 | 0.550 | 0.560
9078 | Sheeted Part 3M 1181/9495B 0.550" x 0.549" | Units are Inches |  | 25 parts | Customer |  | 20 | 2 | Width of part | 0.539 | 0.549 | 0.559
9078 | Sheeted Part 3M 1181/9495B 0.550" x 0.549" | Units are Inches |  | 25 parts | Customer |  | 20 | 3 | Is the 9495B laminated to the adhesive side of the 1181? | No(Fail) | Yes(Pass)
9075 | Die Cut Part CSM - PT205HD 0.315" c 0.472" | Units are Inches |  | 10,000 parts |  |  | 20 | 1 | Length of part | 0.305 | 0.315 | 0.325
9075 | Die Cut Part CSM - PT205HD 0.315" c 0.472" | Units are Inches |  | 10,000 parts |  |  | 20 | 2 | Width of part | 0.462 | 0.472 | 0.482
9075 | Die Cut Part CSM - PT205HD 0.315" c 0.472" | Units are Inches |  | 10,000 parts |  |  | 20 | 3 | Width of tab area | 0.05 | 0.08 | 0.11
9075 | Die Cut Part CSM - PT205HD 0.315" c 0.472" | Units are Inches |  | 10,000 parts |  |  | 20 | 4 | Distance from edge of part to edge of liner | 0.124 | 0.139 | 0.154
9075 | Die Cut Part CSM - PT205HD 0.315" c 0.472" | Units are Inches |  | 10,000 parts |  |  | 20 | 5 | Is the die strike deep enough to remove the matrix but not cut into the liner? | No(Fail) | Yes(Pass)
9076 | Die Cut Part CSM - PT205HD 0.394" x 0.830" | Units are Inches |  | 10,000 parts |  |  | 20 | 1 | Length of part | 0.384 | 0.394 | 0.404
9076 | Die Cut Part CSM - PT205HD 0.394" x 0.830" | Units are Inches |  | 10,000 parts |  |  | 20 | 2 | Width of part | 0.812 | 0.827 | 0.842
9076 | Die Cut Part CSM - PT205HD 0.394" x 0.830" | Units are Inches |  | 10,000 parts |  |  | 20 | 4 | Width of tab area | 0.167 | 0.197 | 0.227
9076 | Die Cut Part CSM - PT205HD 0.394" x 0.830" | Units are Inches |  | 10,000 parts |  |  | 20 | 5 | Distance from edge of part to edge of liner | 0.110 | 0.125 | 0.140
9076 | Die Cut Part CSM - PT205HD 0.394" x 0.830" | Units are Inches |  | 10,000 parts |  |  | 20 | 6 | Is the die strike deep enough to remove the matrix but not cut into the liner? | No(Fail) | Yes(Pass)
9079 | Printed Tape White UPVC printed black "1". "2", "C" 1/2" x 80Yd | Units are Inches |  | 11 rolls |  |  | 10 | 1 | Width of roll | 0.485 | 0.500 | 0.515
9079 | Printed Tape White UPVC printed black "1". "2", "C" 1/2" x 80Yd | Units are Inches |  | 11 rolls |  |  | 10 | 2 | Does the core line up with the tape? | No(Fail) | Yes(Pass)
9079 | Printed Tape White UPVC printed black "1". "2", "C" 1/2" x 80Yd | Units are Inches |  | 11 rolls |  |  | 10 | 3 | Are slit edges clean and free of adhesive buildup? | No(Fail) | Yes(Pass)
9079 | Printed Tape White UPVC printed black "1". "2", "C" 1/2" x 80Yd | Units are Inches |  | 11 rolls |  |  | 10 | 4 | Is the print clear and easily read? | No(Fail) | Yes(Pass)
9079 | Printed Tape White UPVC printed black "1". "2", "C" 1/2" x 80Yd | Units are Inches |  | 11 rolls |  |  | 10 | 5 | Is the ink adhesion good? | No(Fail) | Yes(Pass)
9080 | Die Cut Part ARCare 90445 w/ tab 10.75" x 0.53" | Units are Inches |  | 2,000 parts |  |  | 20 | 1 | Length of part | 10.74 | 10.75 | 10.76
9080 | Die Cut Part ARCare 90445 w/ tab 10.75" x 0.53" | Units are Inches |  | 2,000 parts |  |  | 20 | 2 | Width of adhesive part | 0.52 | 0.53 | 0.54
9080 | Die Cut Part ARCare 90445 w/ tab 10.75" x 0.53" | Units are Inches |  | 2,000 parts |  |  | 20 | 3 | Width of part | 0.77 | 0.78 | 0.79
9080 | Die Cut Part ARCare 90445 w/ tab 10.75" x 0.53" | Units are Inches |  | 2,000 parts |  |  | 20 | 4 | Is the score deep enough to remove the adhesive but not cut into the liner? | No(Fail) | Yes(Pass)
9080 | Die Cut Part ARCare 90445 w/ tab 10.75" x 0.53" | Units are Inches |  | 2,000 parts |  |  | 20 | 5 | Is the die strike deep enough to remove the matrix but not cut into the liner? | No(Fail) | Yes(Pass)
9081 | Sheeted Part Hook Tabs. 4 packs 3.8" x 1.5" | Units are Inches for Step 1. Use template for Step 2. |  | 1,000 pieces | Customer |  | 20 | 1 | Does the part fit within the enclosed template? | No(Fail) | Yes(Pass)
9082 | Sheeted Part 3M 93020LE 3.031" x 1.457" | Units are Inches |  | 10 parts |  |  | 10 | 1 | Length of part | 3.026 | 3.031 | 3.036
9082 | Sheeted Part 3M 93020LE 3.031" x 1.457" | Units are Inches |  | 10 parts |  |  | 10 | 2 | Width of part | 1.452 | 1.457 | 1.462
9082 | Sheeted Part 3M 93020LE 3.031" x 1.457" | Units are Inches |  | 10 parts |  |  | 10 | 3 | Are all of the holes cleanly removed? | No(Fail) | Yes(Pass)
9083 | Printed Tape White tape printed Black "MIL 70S-3" 1/2" x 50Yd | Units are Inches |  | 22 rolls |  |  | 20 | 1 | Width of finished product? | 0.45 | 0.50 | 0.55
9083 | Printed Tape White tape printed Black "MIL 70S-3" 1/2" x 50Yd | Units are Inches |  | 22 rolls |  |  | 20 | 2 | Is length of finished product 50 yards? | No(Fail) | Yes(Pass)
9083 | Printed Tape White tape printed Black "MIL 70S-3" 1/2" x 50Yd | Units are Inches |  | 22 rolls |  |  | 20 | 3 | Does printing in black match description on the work order? | No(Fail) | Yes(Pass)
9083 | Printed Tape White tape printed Black "MIL 70S-3" 1/2" x 50Yd | Units are Inches |  | 22 rolls |  |  | 20 | 4 | Is product in the proper unwind direction (1)? | No(Fail) | Yes(Pass)
9083 | Printed Tape White tape printed Black "MIL 70S-3" 1/2" x 50Yd | Units are Inches |  | 22 rolls |  |  | 20 | 5 | Is printing clear and readable? | No(Fail) | Yes(Pass)
9084 | Die Cut Part 5 mil Lexan/Drytac Facemount 24mm x 25Yd | Units are mixed - see inspection for unit |  | 9 rolls | Strouse |  | 10 | 1 | Width of roll in mm | 23.2 | 24.0 | 24.8
9084 | Die Cut Part 5 mil Lexan/Drytac Facemount 24mm x 25Yd | Units are mixed - see inspection for unit |  | 9 rolls | Strouse |  | 10 | 2 | Length of butt cut in Inches | 1.97 | 2.00 | 2.03
9084 | Die Cut Part 5 mil Lexan/Drytac Facemount 24mm x 25Yd | Units are mixed - see inspection for unit |  | 9 rolls | Strouse |  | 10 | 3 | Is the butt cut deep enough to remove the part but not cut into the liner? | No(Fail) | Yes(Pass)
9081 | Sheeted Part Hook Tabs. 4 packs 3.8" x 1.5" | Units are Inches for Step 1. Use template for Step 2. |  | 1,000 pieces | Customer |  | 20 | 2 | Is the part clean and free of cutting debris? | No(Fail) | Yes(Pass)
9081 | Sheeted Part Hook Tabs. 4 packs 3.8" x 1.5" | Units are Inches for Step 1. Use template for Step 2. |  | 1,000 pieces | Customer |  | 20 | 3 | Is the cut edge free of any burrs or cutting defects? | No(Fail) | Yes(Pass)
9081 | Sheeted Part Hook Tabs. 4 packs 3.8" x 1.5" | Units are Inches for Step 1. Use template for Step 2. |  | 1,000 pieces | Customer |  | 20 | 4 | Production start date recorded? | No(Fail) | Yes(Pass)
9081 | Sheeted Part Hook Tabs. 4 packs 3.8" x 1.5" | Units are Inches for Step 1. Use template for Step 2. |  | 1,000 pieces | Customer |  | 30 | 1 | Is the Julian date correct for the label? | No(Fail) | Yes(Pass)
9081 | Sheeted Part Hook Tabs. 4 packs 3.8" x 1.5" | Units are Inches for Step 1. Use template for Step 2. |  | 1,000 pieces | Customer |  | 30 | 2 | Do the barcodes scan correctly? | No(Fail) | Yes(Pass)
8664 | Die Cut Part Stiffener 0.787" Dia | Units are Inches For each set check 2 lanes at random |  | 8 rolls (1 set) |  |  | 10 | 6 | Are preforms complete without a cropped edge and with liner extended on each side? | No(Fail) | Yes(Pass)
8852 | Slit Tape 3M 8555 0.25" x 72Yd | Units are Inches |  | 12 rolls |  |  | 10 | 3 | Is the slit edge free of slivers and double cuts? | No(Fail) | Yes(Pass)
9089 | Slit Film CSM - 10 mil Melinex 5mm x 200' | Units are mm |  | 12 rolls |  |  | 10 | 1 | Width of roll | 4.87 | 5.00 | 5.13
9089 | Slit Film CSM - 10 mil Melinex 5mm x 200' | Units are mm |  | 12 rolls |  |  | 10 | 2 | Is the roll wound without gapping or telescoping? | No(Fail) | Yes(Pass)
9054 | Sheeted Part 3M 2477P Adh. 26.5mm x 36.5mm | Units are mm |  | 5,000 parts | Customer |  | 20 | 9 | Are all of the holes cleanly ejected? | No(Fail) | Yes(Pass)
9090 | Sheeted Part 3M SJ3560 0.5" x 1" | Units are Inches |  | 10,000 parts | Strouse |  | 10 | 1 | Length of part | 0.44 | 0.50 | 0.56
9090 | Sheeted Part 3M SJ3560 0.5" x 1" | Units are Inches |  | 10,000 parts | Strouse |  | 10 | 2 | Width of part | 0.94 | 1.00 | 1.06
9094 | Die Cut Label Thermal Transfer 4" x 2.5" | Units are Inches |  | 5,000 labels | Strouse |  | 10 | 1 | Length of part | 3.94 | 4.00 | 4.06
9094 | Die Cut Label Thermal Transfer 4" x 2.5" | Units are Inches |  | 5,000 labels | Strouse |  | 10 | 2 | Width of part | 2.44 | 2.50 | 2.56
9094 | Die Cut Label Thermal Transfer 4" x 2.5" | Units are Inches |  | 5,000 labels | Strouse |  | 10 | 3 | Is the die strike deep enough to remove the matrix but not cut into the liner? | No(Fail) | Yes(Pass)
9093 | Sheeted Part 508 mm (20") Wheel Mask 508mm Dia | Units are mm |  | 1,000 parts |  |  | 10 | 1 | Diameter | 504.82 | 508.00 | 511.18
9093 | Sheeted Part 508 mm (20") Wheel Mask 508mm Dia | Units are mm |  | 1,000 parts |  |  | 10 | 2 | Distance from leading edge of mask to leading edge of liner | 6.35 | 12.70 | 19.05
9093 | Sheeted Part 508 mm (20") Wheel Mask 508mm Dia | Units are mm |  | 1,000 parts |  |  | 10 | 3 | Width of Liner | 520.70 | 533.40 | 546.10
9093 | Sheeted Part 508 mm (20") Wheel Mask 508mm Dia | Units are mm |  | 1,000 parts |  |  | 10 | 4 | Are parts lying flat? | No (Fail) | Yes (Pass)
9093 | Sheeted Part 508 mm (20") Wheel Mask 508mm Dia | Units are mm |  | 1,000 parts |  |  | 10 | 5 | Is die cut deep enough to strip matrix, but not so deep as to cut through liner? | No (Fail) | Yes (Pass)
9085 | Sheeted Part Anti-Fog PET 4.5" x 8" | Units are Inches |  | 1,000 sheets | Strouse |  | 10 | 1 | Length of part | 4.44 | 4.50 | 4.56
9085 | Sheeted Part Anti-Fog PET 4.5" x 8" | Units are Inches |  | 1,000 sheets | Strouse |  | 10 | 2 | Width of part | 7.94 | 8.00 | 8.06
9085 | Sheeted Part Anti-Fog PET 4.5" x 8" | Units are Inches |  | 1,000 sheets | Strouse |  | 10 | 3 | Is the cut edge free of slivers and other cutting debris? | No(Fail) | Yes(Pass)
9086 | Die Cut Part 3M 8212 1.145" x 2.326" | Units are Inches |  | 2,500 parts |  |  | 20 | 14 | Is the score deep enough to remove the adhesive in the tab area but not cut into the liner? | No(Fail) | Yes(Pass) |  | See Engineering before Run
9086 | Die Cut Part 3M 8212 1.145" x 2.326" | Units are Inches |  | 2,500 parts |  |  | 20 | 15 | Does the orientation match the drawing? | No(Fail) | Yes(Pass) |  | See Engineering before Run
3114 | Sheeted Label 3M 7323 Silver PET 27 pcs/sheet 8.5" x 6.25" | Units are Inches |  | 500 |  |  |  | 10 | Are packs free of visible debris or contaminant including loose material from the supporting plank? | No(Fail) | Yes(Pass) |  | Notify Eric Dubs after sign off
8664 | Die Cut Part Stiffener 0.787" Dia | Units are Inches For each set check 2 lanes at random |  | 8 rolls (1 set) |  |  | 10 | 8 | Were supplier splices present in the raw material used or was a roll of raw material changed within this sampling period? | No | Yes
8664 | Die Cut Part Stiffener 0.787" Dia | Units are Inches For each set check 2 lanes at random |  | 8 rolls (1 set) |  |  | 10 | 9 | If yes to the above; was the web monitored at the transition to assure no mis-cuts were included in the finished product? | No (fail) | Yes (pass)
7273 | Die Cut Adh Preform Contact RMM/P 18.6 mm Tabfold 13.09mm x 23.30mm | Units are mm |  | 2 sets |  |  | 10 | 11 | Verify the 966NP being used is a transfer adhesive, and not a double coated adhesive. | Fail | Pass
7274 | Die Cut Adh Preform Tab Mono Tab Nose 22.33mm x 19.76mm | Units are mm |  | 2 sets |  |  | 10 | 19 | Verify the 966NP being used is a transfer adhesive, and not a double coated adhesive. | Fail | Pass |  | See Eric After Signoff
7296 | Die Cut Adh Preform Adh. Preform Color Chip 17.50mm x 19.64mm | Units are mm |  | 2 sets |  |  | 10 | 19 | Verify the 966NP being used is a transfer adhesive, and not a double coated adhesive. | Fail | Pass |  | See Eric After Signoff
7510 | Die Cut Adh Preform Top PSA preform 9.45mm x 18.2mm | Units are mm |  | 12,500 parts |  |  | 10 | 19 | Verify the 966NP being used is a transfer adhesive, and not a double coated adhesive. | Fail | Pass
7938 | Die Cut Part Front Preform Juno 17mm x 17.82mm | Units are mm |  | 2 sets |  |  | 10 | 11 | Verify the 966NP being used is a transfer adhesive, and not a double coated adhesive. | Fail | Pass
8816 | Die Cut Part Preform Contact 15mm x 18.6mm | Units are mm |  | 75,000 parts |  |  | 10 | 11 | Verify the 966NP being used is a transfer adhesive, and not a double coated adhesive. | Fail | Pass
9092 | Die Cut Part Foam LCD Conn Retainer BTM Housing Calypso 10mm x 4mm | Units are mm |  | 2,000 parts |  |  | 20 | 1 | Length of part | 9.70 | 10.00 | 10.30
9092 | Die Cut Part Foam LCD Conn Retainer BTM Housing Calypso 10mm x 4mm | Units are mm |  | 2,000 parts |  |  | 20 | 2 | Width of part | 3.70 | 4.00 | 4.30
9092 | Die Cut Part Foam LCD Conn Retainer BTM Housing Calypso 10mm x 4mm | Units are mm |  | 2,000 parts |  |  | 20 | 3 | Is the die strike deep enough to remove the matrix but not cut into the liner? | No(Fail) | Yes(Pass)
9096 | Sheeted Part Large, Gray filter media 8" x 6.25" | Units are Inches. 375 samples required for all orders of size 35,001 to 150,000. If order is for different quantity please see QA for sample size |  | See QA |  |  | 30 | 1 | Length of Part | 7.937 | 8.00 | 8.063
9096 | Sheeted Part Large, Gray filter media 8" x 6.25" | Units are Inches. 375 samples required for all orders of size 35,001 to 150,000. If order is for different quantity please see QA for sample size |  | See QA |  |  | 30 | 2 | Length of Inside Window | 6.437 | 6.50 | 6.563
9096 | Sheeted Part Large, Gray filter media 8" x 6.25" | Units are Inches. 375 samples required for all orders of size 35,001 to 150,000. If order is for different quantity please see QA for sample size |  | See QA |  |  | 30 | 3 | Length of Legs | 0.687 | 0.75 | 0.813
9096 | Sheeted Part Large, Gray filter media 8" x 6.25" | Units are Inches. 375 samples required for all orders of size 35,001 to 150,000. If order is for different quantity please see QA for sample size |  | See QA |  |  | 30 | 4 | Width of Part | 6.187 | 6.25 | 6.313
9096 | Sheeted Part Large, Gray filter media 8" x 6.25" | Units are Inches. 375 samples required for all orders of size 35,001 to 150,000. If order is for different quantity please see QA for sample size |  | See QA |  |  | 30 | 5 | Width of BOTTOM leg | 0.687 | 0.75 | 0.813
9096 | Sheeted Part Large, Gray filter media 8" x 6.25" | Units are Inches. 375 samples required for all orders of size 35,001 to 150,000. If order is for different quantity please see QA for sample size |  | See QA |  |  | 30 | 6 | Width of Non-Woven | 5.817 | 5.88 | 5.943
9096 | Sheeted Part Large, Gray filter media 8" x 6.25" | Units are Inches. 375 samples required for all orders of size 35,001 to 150,000. If order is for different quantity please see QA for sample size |  | See QA |  |  | 30 | 7 | Width of GRAB Tab area created at top (Distance from top Non-Woven to 2477P adhesive) | 0.067 | 0.13 | 0.193
9096 | Sheeted Part Large, Gray filter media 8" x 6.25" | Units are Inches. 375 samples required for all orders of size 35,001 to 150,000. If order is for different quantity please see QA for sample size |  | See QA |  |  | 30 | 8 | Width of top tab (Edge of adhesive to edge of liner) | 0.437 | 0.50 | 0.563
9096 | Sheeted Part Large, Gray filter media 8" x 6.25" | Units are Inches. 375 samples required for all orders of size 35,001 to 150,000. If order is for different quantity please see QA for sample size |  | See QA |  |  | 30 | 9 | Is the part clean and free of all debris | No(Fail) | Yes(Pass)
9096 | Sheeted Part Large, Gray filter media 8" x 6.25" | Units are Inches. 375 samples required for all orders of size 35,001 to 150,000. If order is for different quantity please see QA for sample size |  | See QA |  |  | 30 | 11 | Are you wearing a Hair Net, Beard Net, Gloves etc as required. | No(Fail) | Yes(Pass)
9096 | Sheeted Part Large, Gray filter media 8" x 6.25" | Units are Inches. 375 samples required for all orders of size 35,001 to 150,000. If order is for different quantity please see QA for sample size |  | See QA |  |  | 20 | 1 | Is the Print Clean and free of visual defects? | No(Fail) | Yes(Pass)
9096 | Sheeted Part Large, Gray filter media 8" x 6.25" | Units are Inches. 375 samples required for all orders of size 35,001 to 150,000. If order is for different quantity please see QA for sample size |  | See QA |  |  | 20 | 2 | Width of slit label stock | 0.687 | 0.75 | 0.813
9096 | Sheeted Part Large, Gray filter media 8" x 6.25" | Units are Inches. 375 samples required for all orders of size 35,001 to 150,000. If order is for different quantity please see QA for sample size |  | See QA |  |  | 20 | 4 | Is the finished roll wound in rewind direction #3? | No(Fail) | Yes(Pass)
9096 | Sheeted Part Large, Gray filter media 8" x 6.25" | Units are Inches. 375 samples required for all orders of size 35,001 to 150,000. If order is for different quantity please see QA for sample size |  | See QA |  |  | 10 | 1 | Width of filter media | 5.875 | 6.00 | 6.125
9098 | Sheeted Part Small, Gray filter media 7" x 5.75" | Units are Inches. 375 samples required for all orders of size 35,001 to 150,000. If order is for different quantity please see QA for sample size |  | See QA |  |  | 30 | 1 | Length of Part | 6.937 | 7.00 | 7.063
9098 | Sheeted Part Small, Gray filter media 7" x 5.75" | Units are Inches. 375 samples required for all orders of size 35,001 to 150,000. If order is for different quantity please see QA for sample size |  | See QA |  |  | 30 | 2 | Length of Inside Window | 5.937 | 6.00 | 6.063
9098 | Sheeted Part Small, Gray filter media 7" x 5.75" | Units are Inches. 375 samples required for all orders of size 35,001 to 150,000. If order is for different quantity please see QA for sample size |  | See QA |  |  | 30 | 3 | Length of Legs | 0.437 | 0.50 | 0.563
9098 | Sheeted Part Small, Gray filter media 7" x 5.75" | Units are Inches. 375 samples required for all orders of size 35,001 to 150,000. If order is for different quantity please see QA for sample size |  | See QA |  |  | 30 | 4 | Width of Part | 5.687 | 5.75 | 5.813
9098 | Sheeted Part Small, Gray filter media 7" x 5.75" | Units are Inches. 375 samples required for all orders of size 35,001 to 150,000. If order is for different quantity please see QA for sample size |  | See QA |  |  | 30 | 5 | Width of BOTTOM leg | 0.437 | 0.50 | 0.563
9098 | Sheeted Part Small, Gray filter media 7" x 5.75" | Units are Inches. 375 samples required for all orders of size 35,001 to 150,000. If order is for different quantity please see QA for sample size |  | See QA |  |  | 30 | 6 | Width of Non-Woven | 5.317 | 5.38 | 5.443
9098 | Sheeted Part Small, Gray filter media 7" x 5.75" | Units are Inches. 375 samples required for all orders of size 35,001 to 150,000. If order is for different quantity please see QA for sample size |  | See QA |  |  | 30 | 7 | Width of GRAB Tab area created at top (Distance from top Non-Woven to 2477P adhesive) | 0.067 | 0.13 | 0.193
9098 | Sheeted Part Small, Gray filter media 7" x 5.75" | Units are Inches. 375 samples required for all orders of size 35,001 to 150,000. If order is for different quantity please see QA for sample size |  | See QA |  |  | 30 | 8 | Width of top tab (Edge of adhesive to edge of liner) | 0.437 | 0.50 | 0.563
9098 | Sheeted Part Small, Gray filter media 7" x 5.75" | Units are Inches. 375 samples required for all orders of size 35,001 to 150,000. If order is for different quantity please see QA for sample size |  | See QA |  |  | 30 | 9 | Is the part clean and free of all debris | No(Fail) | Yes(Pass)
9098 | Sheeted Part Small, Gray filter media 7" x 5.75" | Units are Inches. 375 samples required for all orders of size 35,001 to 150,000. If order is for different quantity please see QA for sample size |  | See QA |  |  | 30 | 11 | Are you wearing a Hair Net, Beard Net, Gloves etc as required. | No(Fail) | Yes(Pass)
9098 | Sheeted Part Small, Gray filter media 7" x 5.75" | Units are Inches. 375 samples required for all orders of size 35,001 to 150,000. If order is for different quantity please see QA for sample size |  | See QA |  |  | 20 | 1 | Is the Print Clean and free of visual defects? | No(Fail) | Yes(Pass)
9098 | Sheeted Part Small, Gray filter media 7" x 5.75" | Units are Inches. 375 samples required for all orders of size 35,001 to 150,000. If order is for different quantity please see QA for sample size |  | See QA |  |  | 20 | 2 | Width of slit label stock | 0.687 | 0.75 | 0.813
9098 | Sheeted Part Small, Gray filter media 7" x 5.75" | Units are Inches. 375 samples required for all orders of size 35,001 to 150,000. If order is for different quantity please see QA for sample size |  | See QA |  |  | 20 | 4 | Is the finished roll wound in rewind direction #3? | No(Fail) | Yes(Pass)
9098 | Sheeted Part Small, Gray filter media 7" x 5.75" | Units are Inches. 375 samples required for all orders of size 35,001 to 150,000. If order is for different quantity please see QA for sample size |  | See QA |  |  | 10 | 1 | Width of filter media | 5.875 | 6.00 | 6.125
9095 | Sheeted Part CSM Brass/3M 9628FL 8" x 11.5" | Units are Inches |  | 300 sheets |  |  | 10 | 1 | Width of adhesive | 11.75 | 11.875 | 12.00
9095 | Sheeted Part CSM Brass/3M 9628FL 8" x 11.5" | Units are Inches |  | 300 sheets |  |  | 10 | 2 | Is the slit edge free of double cuts? | No(Fail) | Yes(Pass)
9095 | Sheeted Part CSM Brass/3M 9628FL 8" x 11.5" | Units are Inches |  | 300 sheets |  |  | 20 | 1 | Length of part | 7.94 | 8.00 | 8.06
9095 | Sheeted Part CSM Brass/3M 9628FL 8" x 11.5" | Units are Inches |  | 300 sheets |  |  | 20 | 2 | Width of part | 11.44 | 11.50 | 11.56
9095 | Sheeted Part CSM Brass/3M 9628FL 8" x 11.5" | Units are Inches |  | 300 sheets |  |  | 20 | 3 | Does the sheet lay relatively flat? | No(Fail) | Yes(Pass)
9087 | Die Cut Label 3M 7860 0.75" x 2.75" | Units are Inches |  | 20,000 parts | Customer |  | 20 | 3 | Is the die strike deep enough to remove the matrix but not cut into the liner? | No(Fail) | Yes(Pass) |  | See Eric after sign off
9087 | Die Cut Label 3M 7860 0.75" x 2.75" | Units are Inches |  | 20,000 parts | Customer |  | 10 | 1 | Width of labelstock | 2.94 | 3.00 | 3.06 | See Eric after sign off
9087 | Die Cut Label 3M 7860 0.75" x 2.75" | Units are Inches |  | 20,000 parts | Customer |  | 20 | 1 | Length of part | 0.740 | 0.750 | 0.760 | See Eric after sign off
9087 | Die Cut Label 3M 7860 0.75" x 2.75" | Units are Inches |  | 20,000 parts | Customer |  | 20 | 2 | Width of part | 2.65 | 2.75 | 2.85 | See Eric after sign off
9088 | Die Cut Label 3M 7860 1" x 2.75" | Units are Inches | Ram Scope or Keyence | 20,000 parts | Customer |  | 20 | 3 | Is the die strike deep enough to remove the matrix but not cut into the liner? | No(Fail) | Yes(Pass) |  | See Eric after sign off
9088 | Die Cut Label 3M 7860 1" x 2.75" | Units are Inches | Ram Scope or Keyence | 20,000 parts | Customer |  | 10 | 1 | Width of labelstock | 2.94 | 3.00 | 3.06 | See Eric after sign off
9088 | Die Cut Label 3M 7860 1" x 2.75" | Units are Inches | Ram Scope or Keyence | 20,000 parts | Customer |  | 20 | 1 | Length of part | 0.99 | 1.00 | 1.01 | See Eric after sign off
9088 | Die Cut Label 3M 7860 1" x 2.75" | Units are Inches | Ram Scope or Keyence | 20,000 parts | Customer |  | 20 | 2 | Width of part | 2.65 | 2.75 | 2.85 | See Eric after sign off
9100 | Sheeted Part Blue VCI paper 5" x 1" | Units are Inches |  | 12 rolls | Strouse |  | 10 | 1 | Width of slit rolls | 2.97 | 3.00 | 3.03
9100 | Sheeted Part Blue VCI paper 5" x 1" | Units are Inches |  | 12 rolls | Strouse |  | 20 | 1 | Width of part | 0.97 | 1.00 | 1.03
9100 | Sheeted Part Blue VCI paper 5" x 1" | Units are Inches |  | 12 rolls | Strouse |  | 20 | 2 | Length of perf | 4.94 | 5.00 | 5.06
9100 | Sheeted Part Blue VCI paper 5" x 1" | Units are Inches |  | 12 rolls | Strouse |  | 20 | 3 | Are the parts packed loosely in the box? | No(Fail) | Yes(Pass)
9096 | Sheeted Part Large, Gray filter media 8" x 6.25" | Units are Inches. 375 samples required for all orders of size 35,001 to 150,000. If order is for different quantity please see QA for sample size |  | See QA |  |  | 30 | 10 | Is the print visually centered on the mask? | No(Fail) | Yes(Pass)
9098 | Sheeted Part Small, Gray filter media 7" x 5.75" | Units are Inches. 375 samples required for all orders of size 35,001 to 150,000. If order is for different quantity please see QA for sample size |  | See QA |  |  | 30 | 10 | Is the print visually centered on the mask? | No(Fail) | Yes(Pass)
9091 | Die Cut Part Thinstick Antenna Calypso, 7007596 34.85mm x 21.65mm | Units are mm |  | 2,000 parts | Customer |  | 10 | 1 | Width of poron | 2.6 | 2.7 | 2.8
9091 | Die Cut Part Thinstick Antenna Calypso, 7007596 34.85mm x 21.65mm | Units are mm |  | 2,000 parts | Customer |  | 20 | 1 | Length of part | 34.60 | 34.85 | 35.10
9091 | Die Cut Part Thinstick Antenna Calypso, 7007596 34.85mm x 21.65mm | Units are mm |  | 2,000 parts | Customer |  | 20 | 2 | Length of slot | 7.75 | 8.00 | 8.25
9091 | Die Cut Part Thinstick Antenna Calypso, 7007596 34.85mm x 21.65mm | Units are mm |  | 2,000 parts | Customer |  | 20 | 4 | Width of part | 21.15 | 21.65 | 22.15
9091 | Die Cut Part Thinstick Antenna Calypso, 7007596 34.85mm x 21.65mm | Units are mm |  | 2,000 parts | Customer |  | 20 | 5 | Width of slot | 3.25 | 3.50 | 3.75
9091 | Die Cut Part Thinstick Antenna Calypso, 7007596 34.85mm x 21.65mm | Units are mm |  | 2,000 parts | Customer |  | 20 | 6 | Distance from slot to the bottom of the part | 3.50 | 3.75 | 4.00
9091 | Die Cut Part Thinstick Antenna Calypso, 7007596 34.85mm x 21.65mm | Units are mm |  | 2,000 parts | Customer |  | 20 | 3 | Distance from slot to notch end | 5.95 | 6.20 | 6.45
9091 | Die Cut Part Thinstick Antenna Calypso, 7007596 34.85mm x 21.65mm | Units are mm |  | 2,000 parts | Customer |  | 20 | 7 | Is the slot cleanly cut and easily removed? | No(Fail) | Yes(Pass)
9091 | Die Cut Part Thinstick Antenna Calypso, 7007596 34.85mm x 21.65mm | Units are mm |  | 2,000 parts | Customer |  | 20 | 8 | Is the die strike deep enough to remove the matrix but not cut into the liner? | No(Fail) | Yes(Pass)
9106 | Printed Tape 3M 9836 4" x 100Yd | Units are Inches |  | 5 rolls |  |  | 20 | 1 | Width of roll | 3.94 | 4.00 | 4.06
9106 | Printed Tape 3M 9836 4" x 100Yd | Units are Inches |  | 5 rolls |  |  | 20 | 2 | Is the graphic clean and free of gross print defects? | No(Fail) | Yes(Pass)
9106 | Printed Tape 3M 9836 4" x 100Yd | Units are Inches |  | 5 rolls |  |  | 20 | 3 | Is the print on the liner? | No(Fail) | Yes(Pass)
9107 | Slit Tape MED 5707 5" x 750' | Units are Inches |  | 4 finished rolls |  |  | 10 | 1 | Width of slit roll | 4.94 | 5.00 | 5.06
9107 | Slit Tape MED 5707 5" x 750' | Units are Inches |  | 4 finished rolls |  |  | 10 | 2 | Is the roll wound without gapping or telescoping? | No(Fail) | Yes(Pass)
9108 | Slit Tape 3M 1529 5" x 1,500' | Units are Inches |  | 4 finished rolls |  |  | 10 | 1 | Width of slit roll | 4.94 | 5.00 | 5.06
9108 | Slit Tape 3M 1529 5" x 1,500' | Units are Inches |  | 4 finished rolls |  |  | 10 | 2 | Is the roll wound without gapping or telescoping? | No(Fail) | Yes(Pass)
9109 | Slit Tape 3M 231 / White plastic core 0.125" x 60Yd | Units are Inches |  | 55 rolls |  |  | 10 | 1 | Width of slit roll | 0.095 | 0.125 | 0.155
9109 | Slit Tape 3M 231 / White plastic core 0.125" x 60Yd | Units are Inches |  | 55 rolls |  |  | 10 | 2 | Is the slit edge free of slivers and double cuts? | No(Fail) | Yes(Pass)
9109 | Slit Tape 3M 231 / White plastic core 0.125" x 60Yd | Units are Inches |  | 55 rolls |  |  | 10 | 3 | Is the roll wound without gapping and telescoping? | No(Fail) | Yes(Pass)
9110 | Slit Tape 3M 231 / Green plastic core 0.125" x 60Yd | Units are Inches |  | 55 rolls |  |  | 10 | 1 | Width of slit roll | 0.095 | 0.125 | 0.155
9110 | Slit Tape 3M 231 / Green plastic core 0.125" x 60Yd | Units are Inches |  | 55 rolls |  |  | 10 | 2 | Is the slit edge free of slivers and double cuts? | No(Fail) | Yes(Pass)
9110 | Slit Tape 3M 231 / Green plastic core 0.125" x 60Yd | Units are Inches |  | 55 rolls |  |  | 10 | 3 | Is the roll wound without gapping and telescoping? | No(Fail) | Yes(Pass)
9110 | Slit Tape 3M 231 / Green plastic core 0.125" x 60Yd | Units are Inches |  | 55 rolls |  |  | 10 | 4 | Is the roll wound on a green plastic core? | No(Fail) | Yes(Pass)
9109 | Slit Tape 3M 231 / White plastic core 0.125" x 60Yd | Units are Inches |  | 55 rolls |  |  | 10 | 4 | Is the roll wound on a white plastic core? | No(Fail) | Yes(Pass)
9111 | Die Cut Part d/c Adh. Patch with Tab 28mm x 28mm | Units are mm |  | 2,500 parts |  |  | 20 | 1 | Length of part | 27.2 | 28.0 | 28.8
9111 | Die Cut Part d/c Adh. Patch with Tab 28mm x 28mm | Units are mm |  | 2,500 parts |  |  | 20 | 2 | Width of adhesive | 27.2 | 28.0 | 28.8
9111 | Die Cut Part d/c Adh. Patch with Tab 28mm x 28mm | Units are mm |  | 2,500 parts |  |  | 20 | 3 | Width of part | 33.6 | 34.4 | 35.2
9111 | Die Cut Part d/c Adh. Patch with Tab 28mm x 28mm | Units are mm |  | 2,500 parts |  |  | 20 | 4 | Is the die strike deep enough to remove the matrix and not cut into the liner? | No(Fail) | Yes(Pass)
9111 | Die Cut Part d/c Adh. Patch with Tab 28mm x 28mm | Units are mm |  | 2,500 parts |  |  | 20 | 6 | Is the perf easy enough to tear but stay together under rewind? | No(Fail) | Yes(Pass)
9111 | Die Cut Part d/c Adh. Patch with Tab 28mm x 28mm | Units are mm |  | 2,500 parts |  |  | 20 | 5 | Is the score deep enough to remove the adhesive but not cut into the tab? | No(Fail) | Yes(Pass)
3164 | Die Cut Tape 3M 4950, one side deadened 9.52mm OD x 3.56mm ID | Units are mm |  | 500 parts | Customer |  | 10 | 2 | Inside diameter of part | 3.46 | 3.56 | 3.66
8915 | Die Cut Part Cartridge Film 159.3mm x 91.9mm | Units are mm |  | 1,000 parts |  |  | 30 | 10 | Distance from edge of part to bottom edge of extended liner | 44.45 | 44.70 | 44.95
9098 | Sheeted Part Small, Gray filter media 7" x 5.75" | Units are Inches. 375 samples required for all orders of size 35,001 to 150,000. If order is for different quantity please see QA for sample size |  | See QA |  |  | 20 | 3 | Print repeat | 7.080 | 7.125 | 7.155
9096 | Sheeted Part Large, Gray filter media 8" x 6.25" | Units are Inches. 375 samples required for all orders of size 35,001 to 150,000. If order is for different quantity please see QA for sample size |  | See QA |  |  | 20 | 3 | Length of print repeat | 8.080 | 8.125 | 8.155
9116 | Slit Roll 3M 4914 on a secondary liner 1.75" x 216' | Units are Inches |  | 1 roll |  |  | 10 | 1 | Width of slit adhesive | 1.72 | 1.75 | 1.78
9116 | Slit Roll 3M 4914 on a secondary liner 1.75" x 216' | Units are Inches |  | 1 roll |  |  | 10 | 2 | Is the slit edge free of slivers and double cuts? | No(Fail) | Yes(Pass)
9116 | Slit Roll 3M 4914 on a secondary liner 1.75" x 216' | Units are Inches |  | 1 roll |  |  | 20 | 1 | Is the adhesive visually centered on the liner? | No(Fail) | Yes(Pass)
9116 | Slit Roll 3M 4914 on a secondary liner 1.75" x 216' | Units are Inches |  | 1 roll |  |  | 20 | 2 | Is the adhesive laminated to the release side of the liner? | No(Fail) | Yes(Pass)
9112 | Sheeted Part Face Shield w/PU strap, 25/Case 10" x 8" | Units are Inches |  | 2,000 shields |  |  | 10 | 1 | Width of slit foam | 8.87 | 9.00 | 9.13
9112 | Sheeted Part Face Shield w/PU strap, 25/Case 10" x 8" | Units are Inches |  | 2,000 shields |  |  | 20 | 1 | Width of slit foam | 1.25 | 1.50 | 1.75
9112 | Sheeted Part Face Shield w/PU strap, 25/Case 10" x 8" | Units are Inches |  | 2,000 shields |  |  | 30 | 1 | Length of part | 9.87 | 10.00 | 10.13
9112 | Sheeted Part Face Shield w/PU strap, 25/Case 10" x 8" | Units are Inches |  | 2,000 shields |  |  | 30 | 2 | Width of part | 7.87 | 8.00 | 8.13
9112 | Sheeted Part Face Shield w/PU strap, 25/Case 10" x 8" | Units are Inches |  | 2,000 shields |  |  | 30 | 3 | Distance from top edge of shield to bottom of foam | 1.25 | 1.50 | 1.75
9112 | Sheeted Part Face Shield w/PU strap, 25/Case 10" x 8" | Units are Inches |  | 2,000 shields |  |  | 30 | 4 | Distance from top edge to edge of 9832F | 0.12 | 0.25 | 0.38
9112 | Sheeted Part Face Shield w/PU strap, 25/Case 10" x 8" | Units are Inches |  | 2,000 shields |  |  | 30 | 5 | Width of 9832F | 3.87 | 4.00 | 4.13
9112 | Sheeted Part Face Shield w/PU strap, 25/Case 10" x 8" | Units are Inches |  | 2,000 shields |  |  | 30 | 7 | Is the foam laminated to the anti-fogging side of the PET? | No(Fail) | Yes(Pass)
9112 | Sheeted Part Face Shield w/PU strap, 25/Case 10" x 8" | Units are Inches |  | 2,000 shields |  |  | 30 | 8 | Are all adhesive covered and not exposed? | No(Fail) | Yes(Pass)
9112 | Sheeted Part Face Shield w/PU strap, 25/Case 10" x 8" | Units are Inches |  | 2,000 shields |  |  | 30 | 6 | Is the cut out in the 9832F visually centered on the PET? | No(Fail) | Yes(Pass)
9112 | Sheeted Part Face Shield w/PU strap, 25/Case 10" x 8" | Units are Inches |  | 2,000 shields |  |  | 30 | 9 | Does the part lay flat or curl away from the foam? | No(Fail) | Yes(Pass)
9112 | Sheeted Part Face Shield w/PU strap, 25/Case 10" x 8" | Units are Inches |  | 2,000 shields |  |  | 30 | 10 | Does the part pass the curl test? See JT and pictures for test description. | No(Fail) | Yes(Pass)
9114 | Sheeted Part Face Shield w/PU strap, 50/Case 10" x 8" | Units are Inches |  | 2,000 shields |  |  | 10 | 1 | Width of slit foam | 8.87 | 9.00 | 9.13
9114 | Sheeted Part Face Shield w/PU strap, 50/Case 10" x 8" | Units are Inches |  | 2,000 shields |  |  | 20 | 1 | Width of slit foam | 1.25 | 1.50 | 1.75
9114 | Sheeted Part Face Shield w/PU strap, 50/Case 10" x 8" | Units are Inches |  | 2,000 shields |  |  | 30 | 1 | Length of part | 9.87 | 10.00 | 10.13
9114 | Sheeted Part Face Shield w/PU strap, 50/Case 10" x 8" | Units are Inches |  | 2,000 shields |  |  | 30 | 2 | Width of part | 7.87 | 8.00 | 8.13
9114 | Sheeted Part Face Shield w/PU strap, 50/Case 10" x 8" | Units are Inches |  | 2,000 shields |  |  | 30 | 3 | Distance from top edge of shield to bottom of foam | 1.25 | 1.50 | 1.75
9114 | Sheeted Part Face Shield w/PU strap, 50/Case 10" x 8" | Units are Inches |  | 2,000 shields |  |  | 30 | 4 | Distance from top edge to edge of 9832F | 0.12 | 0.25 | 0.38
9114 | Sheeted Part Face Shield w/PU strap, 50/Case 10" x 8" | Units are Inches |  | 2,000 shields |  |  | 30 | 5 | Width of 9832F | 3.87 | 4.00 | 4.13
9114 | Sheeted Part Face Shield w/PU strap, 50/Case 10" x 8" | Units are Inches |  | 2,000 shields |  |  | 30 | 7 | Is the foam laminated to the anti-fogging side of the PET? | No(Fail) | Yes(Pass)
9114 | Sheeted Part Face Shield w/PU strap, 50/Case 10" x 8" | Units are Inches |  | 2,000 shields |  |  | 30 | 8 | Are all adhesive covered and not exposed? | No(Fail) | Yes(Pass)
9114 | Sheeted Part Face Shield w/PU strap, 50/Case 10" x 8" | Units are Inches |  | 2,000 shields |  |  | 30 | 6 | Is the cut out in the 9832F visually centered on the PET? | No(Fail) | Yes(Pass)
9114 | Sheeted Part Face Shield w/PU strap, 50/Case 10" x 8" | Units are Inches |  | 2,000 shields |  |  | 30 | 9 | Does the part lay flat or curl away from the foam? | No(Fail) | Yes(Pass)
9114 | Sheeted Part Face Shield w/PU strap, 50/Case 10" x 8" | Units are Inches |  | 2,000 shields |  |  | 30 | 10 | Does the part pass the curl test? See JT and pictures for test description. | No(Fail) | Yes(Pass)
9115 | Sheeted Part Face Shield w/PU strap, 100/Case 10" x 8" | Units are Inches |  | 2,000 shields |  |  | 10 | 1 | Width of slit foam | 8.87 | 9.00 | 9.13
9115 | Sheeted Part Face Shield w/PU strap, 100/Case 10" x 8" | Units are Inches |  | 2,000 shields |  |  | 20 | 1 | Width of slit foam | 1.25 | 1.50 | 1.75
9115 | Sheeted Part Face Shield w/PU strap, 100/Case 10" x 8" | Units are Inches |  | 2,000 shields |  |  | 30 | 1 | Length of part | 9.87 | 10.00 | 10.13
9115 | Sheeted Part Face Shield w/PU strap, 100/Case 10" x 8" | Units are Inches |  | 2,000 shields |  |  | 30 | 2 | Width of part | 7.87 | 8.00 | 8.13
9115 | Sheeted Part Face Shield w/PU strap, 100/Case 10" x 8" | Units are Inches |  | 2,000 shields |  |  | 30 | 3 | Distance from top edge of shield to bottom of foam | 1.25 | 1.50 | 1.75
9115 | Sheeted Part Face Shield w/PU strap, 100/Case 10" x 8" | Units are Inches |  | 2,000 shields |  |  | 30 | 4 | Distance from top edge to edge of 9832F | 0.12 | 0.25 | 0.38
9115 | Sheeted Part Face Shield w/PU strap, 100/Case 10" x 8" | Units are Inches |  | 2,000 shields |  |  | 30 | 5 | Width of 9832F | 3.87 | 4.00 | 4.13
9115 | Sheeted Part Face Shield w/PU strap, 100/Case 10" x 8" | Units are Inches |  | 2,000 shields |  |  | 30 | 7 | Is the foam laminated to the anti-fogging side of the PET? | No(Fail) | Yes(Pass)
9115 | Sheeted Part Face Shield w/PU strap, 100/Case 10" x 8" | Units are Inches |  | 2,000 shields |  |  | 30 | 8 | Are all adhesive covered and not exposed? | No(Fail) | Yes(Pass)
9115 | Sheeted Part Face Shield w/PU strap, 100/Case 10" x 8" | Units are Inches |  | 2,000 shields |  |  | 30 | 6 | Is the cut out in the 9832F visually centered on the PET? | No(Fail) | Yes(Pass)
9115 | Sheeted Part Face Shield w/PU strap, 100/Case 10" x 8" | Units are Inches |  | 2,000 shields |  |  | 30 | 9 | Does the part lay flat or curl away from the foam? | No(Fail) | Yes(Pass)
9115 | Sheeted Part Face Shield w/PU strap, 100/Case 10" x 8" | Units are Inches |  | 2,000 shields |  |  | 30 | 10 | Does the part pass the curl test? See JT and pictures for test description. | No(Fail) | Yes(Pass)
8738 | Sheeted Part Magnetic Shield painted black 2.91" x 0.70" | Units are Inches |  | 1,000 parts |  |  | 30 | 1 | Is the part evenly coated with two coats of black paint? | No(Fail) | Yes(Pass)
8738 | Sheeted Part Magnetic Shield painted black 2.91" x 0.70" | Units are Inches |  | 1,000 parts |  |  | 30 | 2 | Is the paint dry? | No(Fail) | Yes(Pass)
9124 | Sheeted Part 3M 9874 18" x 24" | Units are Inches |  | 100 sheets |  |  | 10 | 1 | Width of slit roll | 23.875 | 24.000 | 24.125
9124 | Sheeted Part 3M 9874 18" x 24" | Units are Inches |  | 100 sheets |  |  | 10 | 2 | Is the slit edge free of slivers and double cuts? | No(Fail) | Yes(Pass)
9124 | Sheeted Part 3M 9874 18" x 24" | Units are Inches |  | 100 sheets |  |  | 20 | 1 | Width of adhesive | 23.875 | 24.00 | 24.125
9124 | Sheeted Part 3M 9874 18" x 24" | Units are Inches |  | 100 sheets |  |  | 20 | 2 | Length of sheet | 17.875 | 18.00 | 18.125
9124 | Sheeted Part 3M 9874 18" x 24" | Units are Inches |  | 100 sheets |  |  | 20 | 3 | Width of Q200 liner | 24.375 | 24.50 | 24.625
9124 | Sheeted Part 3M 9874 18" x 24" | Units are Inches |  | 100 sheets |  |  | 20 | 4 | Distance from edge of adhesive to edge of liner | 0.125 | 0.25 | 0.375
9124 | Sheeted Part 3M 9874 18" x 24" | Units are Inches |  | 100 sheets |  |  | 20 | 5 | Is the adhesive laminated to the release side of the Q300 liner? | No(Fail) | Yes(Pass)
9124 | Sheeted Part 3M 9874 18" x 24" | Units are Inches |  | 100 sheets |  |  | 20 | 6 | Do the parts lay flat with little to no curl? | No(Fail) | Yes(Pass)
9123 | Sheeted Part 3M 1524 18" x 24" | Units are Inches |  | 100 sheets |  |  | 10 | 1 | Width of slit roll | 23.875 | 24.000 | 24.125
9123 | Sheeted Part 3M 1524 18" x 24" | Units are Inches |  | 100 sheets |  |  | 10 | 2 | Is the slit edge free of slivers and double cuts? | No(Fail) | Yes(Pass)
9123 | Sheeted Part 3M 1524 18" x 24" | Units are Inches |  | 100 sheets |  |  | 20 | 1 | Width of adhesive | 23.875 | 24.00 | 24.125
9123 | Sheeted Part 3M 1524 18" x 24" | Units are Inches |  | 100 sheets |  |  | 20 | 2 | Length of sheet | 17.875 | 18.00 | 18.125
9123 | Sheeted Part 3M 1524 18" x 24" | Units are Inches |  | 100 sheets |  |  | 20 | 3 | Width of liner | 24.375 | 24.50 | 24.625
9123 | Sheeted Part 3M 1524 18" x 24" | Units are Inches |  | 100 sheets |  |  | 20 | 4 | Distance from edge of adhesive to edge of liner | 0.125 | 0.25 | 0.375
9123 | Sheeted Part 3M 1524 18" x 24" | Units are Inches |  | 100 sheets |  |  | 20 | 5 | Is the adhesive laminated to the release side of the 54# liner? | No(Fail) | Yes(Pass)
9123 | Sheeted Part 3M 1524 18" x 24" | Units are Inches |  | 100 sheets |  |  | 20 | 6 | Do the parts lay flat with little to no curl? | No(Fail) | Yes(Pass)
9016 | Die Cut Part Tabbed wafer seal 44.45mm Dia | Units are Inches for Step 1 and mm for Step 2 |  | 8,000 parts |  |  | 10 | 1 | Width of slit adhesive | 4.80 | 4.90 | 5.00
9016 | Die Cut Part Tabbed wafer seal 44.45mm Dia | Units are Inches for Step 1 and mm for Step 2 |  | 8,000 parts |  |  | 10 | 2 | Is the slit edge free of slivers and double cuts? | No(Fail) | Yes(Pass)
9016 | Die Cut Part Tabbed wafer seal 44.45mm Dia | Units are Inches for Step 1 and mm for Step 2 |  | 8,000 parts |  |  | 10 | 3 | Does the adhesive unwind without picking? | No(Fail) | Yes(Pass)
9117 | Die Cut Part Tesa 62934 19.83mm x 26.42mm | Units are mm; For Prescribed frequency see QA |  | Various |  |  | 30 | 3 | Length | 19.45 | 19.83 | 20.21
9117 | Die Cut Part Tesa 62934 19.83mm x 26.42mm | Units are mm; For Prescribed frequency see QA |  | Various |  |  | 30 | 1 | Datum C to Near Window Edge | 1.22 | 1.52 | 1.82
9117 | Die Cut Part Tesa 62934 19.83mm x 26.42mm | Units are mm; For Prescribed frequency see QA |  | Various |  |  | 30 | 6 | Width | 26.04 | 26.42 | 26.80
9117 | Die Cut Part Tesa 62934 19.83mm x 26.42mm | Units are mm; For Prescribed frequency see QA |  | Various |  |  | 30 | 4 | Datum B to Near Window Edge | 12.34 | 12.64 | 12.94
9117 | Die Cut Part Tesa 62934 19.83mm x 26.42mm | Units are mm; For Prescribed frequency see QA |  | Various |  |  | 30 | 7 | Liner Edge to Part Edge Operator Side | 5.3 | 5.8 | 6.3
9117 | Die Cut Part Tesa 62934 19.83mm x 26.42mm | Units are mm; For Prescribed frequency see QA |  | Various |  |  | 30 | 9 | Liner Width | 37.6 | 38.1 | 38.6
9117 | Die Cut Part Tesa 62934 19.83mm x 26.42mm | Units are mm; For Prescribed frequency see QA |  | Various |  |  | 30 | 12 | Does the part pass the Muth Mirror flatness test? | No(Fail) | Yes(Pass)
9117 | Die Cut Part Tesa 62934 19.83mm x 26.42mm | Units are mm; For Prescribed frequency see QA |  | Various |  |  | 30 | 13 | Is the die strike deep enough to remove the matrix but not cut into the liner? | No(Fail) | Yes(Pass)
9117 | Die Cut Part Tesa 62934 19.83mm x 26.42mm | Units are mm; For Prescribed frequency see QA |  | Various |  |  | 30 | 14 | Is the smooth side of the film against the foam? | No(Fail) | Yes(Pass)
9118 | Die Cut Part Tesa 62934 19.83mm x 26.42mm | Units are mm; For Prescribed frequency see QA |  | Various |  |  | 30 | 1 | Part Length | 19.45 | 19.83 | 20.21
9118 | Die Cut Part Tesa 62934 19.83mm x 26.42mm | Units are mm; For Prescribed frequency see QA |  | Various |  |  | 30 | 2 | C to Near Window Edge | 1.22 | 1.52 | 1.82
9118 | Die Cut Part Tesa 62934 19.83mm x 26.42mm | Units are mm; For Prescribed frequency see QA |  | Various |  |  | 30 | 4 | Part Width | 26.04 | 26.42 | 26.80
9118 | Die Cut Part Tesa 62934 19.83mm x 26.42mm | Units are mm; For Prescribed frequency see QA |  | Various |  |  | 30 | 5 | B to Near Window Edge | 12.34 | 12.64 | 12.94
9118 | Die Cut Part Tesa 62934 19.83mm x 26.42mm | Units are mm; For Prescribed frequency see QA |  | Various |  |  | 30 | 7 | Part Edge to Liner Edge | 5.3 | 5.8 | 6.3
9118 | Die Cut Part Tesa 62934 19.83mm x 26.42mm | Units are mm; For Prescribed frequency see QA |  | Various |  |  | 30 | 8 | Liner Width | 37.6 | 38.1 | 38.6
9118 | Die Cut Part Tesa 62934 19.83mm x 26.42mm | Units are mm; For Prescribed frequency see QA |  | Various |  |  | 30 | 10 | Does the part pass the Muth Mirror flatness test? | No(Fail) | Yes(Pass)
9118 | Die Cut Part Tesa 62934 19.83mm x 26.42mm | Units are mm; For Prescribed frequency see QA |  | Various |  |  | 30 | 11 | Is the die strike deep enough to remove the matrix but not cut into the liner? | No(Fail) | Yes(Pass)
9118 | Die Cut Part Tesa 62934 19.83mm x 26.42mm | Units are mm; For Prescribed frequency see QA |  | Various |  |  | 30 | 12 | Is the smooth side of the film against the foam? | No(Fail) | Yes(Pass)
9119 | Die Cut Part 3M 4492B 19.83mm x 26.42mm | Units are mm; For Prescribed frequency see QA |  | Various |  |  | 30 | 12 | Does the part pass the Muth Mirror flatness test? | No(Fail) | Yes(Pass)
9119 | Die Cut Part 3M 4492B 19.83mm x 26.42mm | Units are mm; For Prescribed frequency see QA |  | Various |  |  | 30 | 13 | Is the die strike deep enough to remove the matrix but not cut into the liner? | No(Fail) | Yes(Pass)
9119 | Die Cut Part 3M 4492B 19.83mm x 26.42mm | Units are mm; For Prescribed frequency see QA |  | Various |  |  | 30 | 14 | Is the smooth side of the film against the foam? | No(Fail) | Yes(Pass)
9120 | Die Cut Part 3M 4492B 19.83mm x 26.42mm | Units are mm; For Prescribed frequency see QA |  | Various |  |  | 30 | 13 | Does the part pass the Muth Mirror flatness test? | No(Fail) | Yes(Pass)
9120 | Die Cut Part 3M 4492B 19.83mm x 26.42mm | Units are mm; For Prescribed frequency see QA |  | Various |  |  | 30 | 14 | Is the die strike deep enough to remove the matrix but not cut into the liner? | No(Fail) | Yes(Pass)
9120 | Die Cut Part 3M 4492B 19.83mm x 26.42mm | Units are mm; For Prescribed frequency see QA |  | Various |  |  | 30 | 15 | Is the smooth side of the film against the foam? | No(Fail) | Yes(Pass)
9121 | Die Cut Part Tesa 62934 19.8mm x 27.5mm | Units are mm; For Prescribed frequency see QA |  | Various |  |  | 30 | 1 | Length of part | 19.42 | 19.80 | 20.18
9121 | Die Cut Part Tesa 62934 19.8mm x 27.5mm | Units are mm; For Prescribed frequency see QA |  | Various |  |  | 30 | 2 | Distance from datum C to internal edge | 1.31 | 1.50 | 1.69
9121 | Die Cut Part Tesa 62934 19.8mm x 27.5mm | Units are mm; For Prescribed frequency see QA |  | Various |  |  | 30 | 4 | Width of part | 27.12 | 27.50 | 27.88
9121 | Die Cut Part Tesa 62934 19.8mm x 27.5mm | Units are mm; For Prescribed frequency see QA |  | Various |  |  | 30 | 5 | Distance from datum B to close internal edge | 8.41 | 8.60 | 8.79
9121 | Die Cut Part Tesa 62934 19.8mm x 27.5mm | Units are mm; For Prescribed frequency see QA |  | Various |  |  | 30 | 7 | Part edge to liner edge (Op side) | 4.8 | 5.3 | 5.8
9121 | Die Cut Part Tesa 62934 19.8mm x 27.5mm | Units are mm; For Prescribed frequency see QA |  | Various |  |  | 30 | 9 | Liner width | 37.6 | 38.1 | 38.6
9121 | Die Cut Part Tesa 62934 19.8mm x 27.5mm | Units are mm; For Prescribed frequency see QA |  | Various |  |  | 30 | 12 | Does the part pass the Muth Mirror flatness test? | No(Fail) | Yes(Pass)
9121 | Die Cut Part Tesa 62934 19.8mm x 27.5mm | Units are mm; For Prescribed frequency see QA |  | Various |  |  | 30 | 13 | Is the die strike deep enough to remove the matrix but not cut into the liner? | No(Fail) | Yes(Pass)
9121 | Die Cut Part Tesa 62934 19.8mm x 27.5mm | Units are mm; For Prescribed frequency see QA |  | Various |  |  | 30 | 14 | Is the smooth side of the film against the foam? | No(Fail) | Yes(Pass)
9121 | Die Cut Part Tesa 62934 19.8mm x 27.5mm | Units are mm; For Prescribed frequency see QA |  | Various |  |  | 30 | 6 | Distance from datum B to far internal edge | 24.81 | 25.00 | 25.19
9122 | Die Cut Part Tesa 62934 19.8mm x 27.5mm | Units are mm; For Prescribed frequency see QA |  | Various |  |  | 30 | 1 | Length of part | 19.42 | 19.80 | 20.18
9122 | Die Cut Part Tesa 62934 19.8mm x 27.5mm | Units are mm; For Prescribed frequency see QA |  | Various |  |  | 30 | 2 | Distance from datum C to internal edge | 1.31 | 1.50 | 1.69
9122 | Die Cut Part Tesa 62934 19.8mm x 27.5mm | Units are mm; For Prescribed frequency see QA |  | Various |  |  | 30 | 4 | Width of part | 27.12 | 27.50 | 27.88
9122 | Die Cut Part Tesa 62934 19.8mm x 27.5mm | Units are mm; For Prescribed frequency see QA |  | Various |  |  | 30 | 5 | Distance from datum B to close internal edge | 8.41 | 8.60 | 8.79
9122 | Die Cut Part Tesa 62934 19.8mm x 27.5mm | Units are mm; For Prescribed frequency see QA |  | Various |  |  | 30 | 7 | Part edge to liner edge (Op side) | 4.8 | 5.3 | 5.8
9122 | Die Cut Part Tesa 62934 19.8mm x 27.5mm | Units are mm; For Prescribed frequency see QA |  | Various |  |  | 30 | 9 | Liner width | 37.6 | 38.1 | 38.6
9122 | Die Cut Part Tesa 62934 19.8mm x 27.5mm | Units are mm; For Prescribed frequency see QA |  | Various |  |  | 30 | 12 | Does the part pass the Muth Mirror flatness test? | No(Fail) | Yes(Pass)
9122 | Die Cut Part Tesa 62934 19.8mm x 27.5mm | Units are mm; For Prescribed frequency see QA |  | Various |  |  | 30 | 13 | Is the die strike deep enough to remove the matrix but not cut into the liner? | No(Fail) | Yes(Pass)
9122 | Die Cut Part Tesa 62934 19.8mm x 27.5mm | Units are mm; For Prescribed frequency see QA |  | Various |  |  | 30 | 14 | Is the smooth side of the film against the foam? | No(Fail) | Yes(Pass)
9122 | Die Cut Part Tesa 62934 19.8mm x 27.5mm | Units are mm; For Prescribed frequency see QA |  | Various |  |  | 30 | 6 | Distance from datum B to far internal edge | 24.81 | 25.00 | 25.19
7789 | Sheeted Part 3426A 24" x 18" | Units are Inches Use ruler to check parts |  | 100 sheets |  |  | 10 | 7 | Is the sheet free of wrinkles, buckles, and creases? | No(Fail) | Yes(Pass) |  | See Engineering before Run
9128 | Die Cut Part 3M 1181 0.50" x 0.10" | Units are Inches |  | 2,200 parts |  |  | 10 | 1 | Length of part | 0.490 | 0.500 | 0.510
9128 | Die Cut Part 3M 1181 0.50" x 0.10" | Units are Inches |  | 2,200 parts |  |  | 10 | 2 | Width of part | 0.090 | 0.100 | 0.110
9128 | Die Cut Part 3M 1181 0.50" x 0.10" | Units are Inches |  | 2,200 parts |  |  | 10 | 3 | Is the die strike deep enough to remove the matrix but not cut into the liner? | No(Fail) | Yes(Pass)
9129 | Sheeted Part ECF 568 Base 2.64" x 1.719" | Units are Inches |  | 5 parts |  |  | 10 | 1 | Length of part | 2.635 | 2.640 | 2.645
9129 | Sheeted Part ECF 568 Base 2.64" x 1.719" | Units are Inches |  | 5 parts |  |  | 10 | 2 | Length of narrow window | 1.865 | 1.870 | 1.875
9129 | Sheeted Part ECF 568 Base 2.64" x 1.719" | Units are Inches |  | 5 parts |  |  | 10 | 3 | Length of of wide window | 1.135 | 1.140 | 1.145
9129 | Sheeted Part ECF 568 Base 2.64" x 1.719" | Units are Inches |  | 5 parts |  |  | 10 | 4 | Width of part | 1.714 | 1.719 | 1.724
9129 | Sheeted Part ECF 568 Base 2.64" x 1.719" | Units are Inches |  | 5 parts |  |  | 10 | 5 | Width of narrow window | 0.340 | 0.345 | 0.350
9129 | Sheeted Part ECF 568 Base 2.64" x 1.719" | Units are Inches |  | 5 parts |  |  | 10 | 6 | Width of wide window | 0.695 | 0.700 | 0.705
9129 | Sheeted Part ECF 568 Base 2.64" x 1.719" | Units are Inches |  | 5 parts |  |  | 10 | 7 | Are all of the internal cuts clean and the windows easily removed? | No(Fail) | Yes(Pass)
9129 | Sheeted Part ECF 568 Base 2.64" x 1.719" | Units are Inches |  | 5 parts |  |  | 10 | 8 | Is the low tack carrier intact and not cut through? | No(Fail) | Yes(Pass)
9130 | Sheeted Part ECF 568 Finger #1 0.456" x 0.122" | Units are Inches |  | 5 parts |  |  | 10 | 1 | Length of part | 0.451 | 0.456 | 0.461
9130 | Sheeted Part ECF 568 Finger #1 0.456" x 0.122" | Units are Inches |  | 5 parts |  |  | 10 | 2 | Width of part | 0.117 | 0.122 | 0.127
9130 | Sheeted Part ECF 568 Finger #1 0.456" x 0.122" | Units are Inches |  | 5 parts |  |  | 10 | 3 | Is the die strike deep enough to remove the matrix but not cut into the parts? | No(Fail) | Yes(Pass)
9131 | Sheeted Part ECF 568 Finger #2 | Units are Inches |  | 5 parts |  |  | 10 | 3 | Is the die strike deep enough to remove the matrix but not cut into the parts? | No(Fail) | Yes(Pass)
9131 | Sheeted Part ECF 568 Finger #2 | Units are Inches |  | 5 parts |  |  | 10 | 1 | Length of part | 0.451 | 0.456 | 0.461
9131 | Sheeted Part ECF 568 Finger #2 | Units are Inches |  | 5 parts |  |  | 10 | 2 | Width of part | 0.416 | 0.421 | 0.426
9132 | Sheeted Part ECF 568 Finger #3 | Units are Inches |  | 5 parts |  |  | 10 | 1 | Length of part | 0.451 | 0.456 | 0.461
9132 | Sheeted Part ECF 568 Finger #3 | Units are Inches |  | 5 parts |  |  | 10 | 2 | Width of part | 0.416 | 0.421 | 0.426
9132 | Sheeted Part ECF 568 Finger #3 | Units are Inches |  | 5 parts |  |  | 10 | 3 | Is the die strike deep enough to remove the matrix but not cut into the parts? | No(Fail) | Yes(Pass)
9113 | Die Cut Part Push Tab Various | Trial - See Engineering |  | See Engineering |  |  | 30 | 1 | See Engineering |  |  |  | Trial - See Engineering
9126 | Die Cut Part DX Tape - Shroud 34.06mm x 94.21mm | Units are mm |  | 5,000 parts |  |  | 10 | 1 | Width of slit roll | 97.8 | 98.5 | 99.2
9126 | Die Cut Part DX Tape - Shroud 34.06mm x 94.21mm | Units are mm |  | 5,000 parts |  |  | 20 | 1 | Length of part | 33.94 | 34.06 | 34.18
9126 | Die Cut Part DX Tape - Shroud 34.06mm x 94.21mm | Units are mm |  | 5,000 parts |  |  | 20 | 2 | Width of part | 93.96 | 94.21 | 94.46
9126 | Die Cut Part DX Tape - Shroud 34.06mm x 94.21mm | Units are mm |  | 5,000 parts |  |  | 20 | 3 | Distance from gear side of part to edge of liner? | 9.791 | 10.045 | 10.299
9126 | Die Cut Part DX Tape - Shroud 34.06mm x 94.21mm | Units are mm |  | 5,000 parts |  |  | 20 | 4 | Distance from operator side of part to edge of liner? | 9.791 | 10.045 | 10.299
9126 | Die Cut Part DX Tape - Shroud 34.06mm x 94.21mm | Units are mm |  | 5,000 parts |  |  | 20 | 5 | Is the die strike deep enough to remove the matrix but not cut into the liner? | No(Fail) | Yes(Pass)
9125 | Die Cut Part DX Tape - Top of Card 26.21mm x 85.93mm | Units are mm |  | 5,000 parts |  |  | 10 | 1 | Width of slit roll | 97.8 | 98.5 | 99.2
9125 | Die Cut Part DX Tape - Top of Card 26.21mm x 85.93mm | Units are mm |  | 5,000 parts |  |  | 20 | 1 | Length of part | 26.09 | 26.21 | 26.33
9125 | Die Cut Part DX Tape - Top of Card 26.21mm x 85.93mm | Units are mm |  | 5,000 parts |  |  | 20 | 2 | Width of part | 85.68 | 85.93 | 86.18
9125 | Die Cut Part DX Tape - Top of Card 26.21mm x 85.93mm | Units are mm |  | 5,000 parts |  |  | 20 | 3 | Distance from gear side of part to edge of liner? | 13.94 | 14.19 | 14.44
9125 | Die Cut Part DX Tape - Top of Card 26.21mm x 85.93mm | Units are mm |  | 5,000 parts |  |  | 20 | 4 | Distance from operator side of part to edge of liner? | 13.94 | 14.19 | 14.44
9125 | Die Cut Part DX Tape - Top of Card 26.21mm x 85.93mm | Units are mm |  | 5,000 parts |  |  | 20 | 5 | Is the die strike deep enough to remove the matrix but not cut into the liner? | No(Fail) | Yes(Pass)
9127 | Die Cut Part DX Tape - Bottom of Card 25.42mm x 81.89mm | Units are mm |  | 5,000 parts |  |  | 10 | 1 | Width of slit roll | 97.8 | 98.5 | 99.2
9127 | Die Cut Part DX Tape - Bottom of Card 25.42mm x 81.89mm | Units are mm |  | 5,000 parts |  |  | 20 | 1 | Length of part | 25.30 | 25.42 | 25.54
9127 | Die Cut Part DX Tape - Bottom of Card 25.42mm x 81.89mm | Units are mm |  | 5,000 parts |  |  | 20 | 2 | Width of part | 81.64 | 81.89 | 82.14
9127 | Die Cut Part DX Tape - Bottom of Card 25.42mm x 81.89mm | Units are mm |  | 5,000 parts |  |  | 20 | 3 | Distance from gear side of part to edge of liner? | 15.96 | 16.21 | 16.46
9127 | Die Cut Part DX Tape - Bottom of Card 25.42mm x 81.89mm | Units are mm |  | 5,000 parts |  |  | 20 | 4 | Distance from operator side of part to edge of liner? | 15.96 | 16.21 | 16.46
9127 | Die Cut Part DX Tape - Bottom of Card 25.42mm x 81.89mm | Units are mm |  | 5,000 parts |  |  | 20 | 5 | Is the die strike deep enough to remove the matrix but not cut into the liner? | No(Fail) | Yes(Pass)
9127 | Die Cut Part DX Tape - Bottom of Card 25.42mm x 81.89mm | Units are mm |  | 5,000 parts |  |  | 20 | 6 | Are the holes cleanly removed? | No(Fail) | Yes(Pass)
9133 | Die Cut Part Cartridge Film 159.29mm x 91.86mm | Units are mm |  | 1,000 parts |  |  | 20 | 1 | Distance from edge of adhesive to close edge of extended liner | 6.25 | 6.50 | 6.75
9133 | Die Cut Part Cartridge Film 159.29mm x 91.86mm | Units are mm |  | 1,000 parts |  |  | 20 | 2 | Width of scored adhesive | 16.33 | 17.08 | 17.83
9133 | Die Cut Part Cartridge Film 159.29mm x 91.86mm | Units are mm |  | 1,000 parts |  |  | 20 | 3 | Width of extended liner | 40.08 | 40.58 | 41.08
9133 | Die Cut Part Cartridge Film 159.29mm x 91.86mm | Units are mm |  | 1,000 parts |  |  | 30 | 1 | Length of part | 159.04 | 159.29 | 159.54
9133 | Die Cut Part Cartridge Film 159.29mm x 91.86mm | Units are mm |  | 1,000 parts |  |  | 30 | 2 | Distance from 0 datum to center of first hole | 7.91 | 8.06 | 8.21
9133 | Die Cut Part Cartridge Film 159.29mm x 91.86mm | Units are mm |  | 1,000 parts |  |  | 30 | 3 | Distance from 0 datum to center of second hole | 20.91 | 21.06 | 21.21
9133 | Die Cut Part Cartridge Film 159.29mm x 91.86mm | Units are mm |  | 1,000 parts |  |  | 30 | 4 | Distance from 0 datum to center of third hole | 40.91 | 41.06 | 41.21
9133 | Die Cut Part Cartridge Film 159.29mm x 91.86mm | Units are mm |  | 1,000 parts |  |  | 30 | 5 | Distance from 0 datum to center of fourth hole | 60.91 | 61.06 | 61.21
9133 | Die Cut Part Cartridge Film 159.29mm x 91.86mm | Units are mm |  | 1,000 parts |  |  | 30 | 6 | Distance from 0 datum to center of fifth hole | 80.91 | 81.06 | 81.21
9133 | Die Cut Part Cartridge Film 159.29mm x 91.86mm | Units are mm |  | 1,000 parts |  |  | 30 | 7 | Width of part | 91.61 | 91.86 | 92.11
9133 | Die Cut Part Cartridge Film 159.29mm x 91.86mm | Units are mm |  | 1,000 parts |  |  | 30 | 8 | Distance from edge to center of big holes | 18.55 | 18.80 | 19.05
9133 | Die Cut Part Cartridge Film 159.29mm x 91.86mm | Units are mm |  | 1,000 parts |  |  | 30 | 13 | Are the holes ejected cleanly? | No(Fail) | Yes(Pass)
9133 | Die Cut Part Cartridge Film 159.29mm x 91.86mm | Units are mm |  | 1,000 parts |  |  | 30 | 14 | Is the die strike deep enough to remove the matrix but not cut into the liner? | No(Fail) | Yes(Pass)
9133 | Die Cut Part Cartridge Film 159.29mm x 91.86mm | Units are mm |  | 1,000 parts |  |  | 20 | 4 | Width of interleave liner | 93.63 | 94.63 | 95.63
9133 | Die Cut Part Cartridge Film 159.29mm x 91.86mm | Units are mm |  | 1,000 parts |  |  | 30 | 9 | Width of carrier liner | 97.54 | 97.79 | 98.04
9133 | Die Cut Part Cartridge Film 159.29mm x 91.86mm | Units are mm |  | 1,000 parts |  |  | 30 | 10 | Distance from edge of part to bottom edge of extended liner | 44.20 | 44.70 | 45.20
9122 | Die Cut Part Tesa 62934 19.8mm x 27.5mm | Units are mm; For Prescribed frequency see QA |  | Various |  |  | 30 | 10 | Repeat | 24.9 | 25.4 | 25.9
9121 | Die Cut Part Tesa 62934 19.8mm x 27.5mm | Units are mm; For Prescribed frequency see QA |  | Various |  |  | 30 | 10 | Repeat | 24.9 | 25.4 | 25.9
9117 | Die Cut Part Tesa 62934 19.83mm x 26.42mm | Units are mm; For Prescribed frequency see QA |  | Various |  |  | 30 | 10 | Repeat | 24.9 | 25.4 | 25.9
9118 | Die Cut Part Tesa 62934 19.83mm x 26.42mm | Units are mm; For Prescribed frequency see QA |  | Various |  |  | 30 | 9 | Repeat | 24.9 | 25.4 | 25.9
9134 | Sheeted Part ST-2058 2" x 4" | Units are Inches |  | 1,000 parts |  |  | 10 | 1 | Length of part | 1.94 | 2.00 | 2.06
9134 | Sheeted Part ST-2058 2" x 4" | Units are Inches |  | 1,000 parts |  |  | 10 | 2 | Width of part | 3.94 | 4.00 | 4.06
9134 | Sheeted Part ST-2058 2" x 4" | Units are Inches |  | 1,000 parts |  |  | 10 | 3 | Width of tab | 0.44 | 0.50 | 0.56
9134 | Sheeted Part ST-2058 2" x 4" | Units are Inches |  | 1,000 parts |  |  | 10 | 4 | Is the score deep enough to remove the liner but not cut into the face? | No(Fail) | Yes(Pass)
9136 | Sheeted Part 3M 8211 300mm x 300mm | Units are mm |  | 50 sheets |  |  | 10 | 1 | Length of part | 298 | 300 | 302
9136 | Sheeted Part 3M 8211 300mm x 300mm | Units are mm |  | 50 sheets |  |  | 10 | 2 | Width of part | 298 | 300 | 302
9136 | Sheeted Part 3M 8211 300mm x 300mm | Units are mm |  | 50 sheets |  |  | 10 | 3 | Are the sheets clean and free of cutting debris? | No(Fail) | Yes(Pass)
9076 | Die Cut Part CSM - PT205HD 0.394" x 0.830" | Units are Inches |  | 10,000 parts |  |  | 20 | 3 | Width of adhesive area | .620 | .630 | .640
9139 | Sheeted Part 3M 4941 0.75" x 3" | Units are Inches |  | 400 sheets |  |  | 20 | 1 | Length of part | 0.69 | 0.75 | 0.81
9139 | Sheeted Part 3M 4941 0.75" x 3" | Units are Inches |  | 400 sheets |  |  | 20 | 2 | Width of part | 2.94 | 3.00 | 3.06
9139 | Sheeted Part 3M 4941 0.75" x 3" | Units are Inches |  | 400 sheets |  |  | 20 | 3 | Is the VHB laminated to the medium release side? | No(Fail) | Yes(Pass)
8841 | Trial LC Covers 3.967mm x 1.392mm | Units are mm |  | 4,500 parts |  |  | 10 | 2 | Length of space between parts | 1.16 | 1.56 | 1.96 | Trial - See Engineering before run
8841 | Trial LC Covers 3.967mm x 1.392mm | Units are mm |  | 4,500 parts |  |  | 10 | 3 | Length of 9 repeats - See drawing. | 48.082 | 48.207 | 48.332 | Trial - See Engineering before run
8841 | Trial LC Covers 3.967mm x 1.392mm | Units are mm |  | 4,500 parts |  |  | 10 | 4 | Width of part | 1.367 | 1.392 | 1.417 | Trial - See Engineering before run
8841 | Trial LC Covers 3.967mm x 1.392mm | Units are mm |  | 4,500 parts |  |  | 10 | 5 | Distance from edge of part to edge of liner | 2.17 | 2.33 | 2.49 | Trial - See Engineering before run
8841 | Trial LC Covers 3.967mm x 1.392mm | Units are mm |  | 4,500 parts |  |  | 10 | 6 | Width of liner | 6.05 | 6.10 | 6.15 | Trial - See Engineering before run
9137 | Sheeted Part N95 Strouse Mask 11.5" x 6.5" | Units are Inches |  | 5,000 parts |  |  | 30 | 1 | Width of slit hook | 0.38 | 0.50 | 0.63 | See Engineering before Run
9137 | Sheeted Part N95 Strouse Mask 11.5" x 6.5" | Units are Inches |  | 5,000 parts |  |  | 40 | 1 | Length of part | 11.38 | 11.50 | 11.63 | See Engineering before Run
9137 | Sheeted Part N95 Strouse Mask 11.5" x 6.5" | Units are Inches |  | 5,000 parts |  |  | 40 | 2 | Length of adhesive on leading edge | 0.38 | 0.50 | 0.63 | See Engineering before Run
9137 | Sheeted Part N95 Strouse Mask 11.5" x 6.5" | Units are Inches |  | 5,000 parts |  |  | 40 | 3 | Width of part | 6.38 | 6.50 | 6.63 | See Engineering before Run
9137 | Sheeted Part N95 Strouse Mask 11.5" x 6.5" | Units are Inches |  | 5,000 parts |  |  | 40 | 4 | Are the hook and 1587 on the same side of the non woven? | No(Fail) | Yes(Pass) |  | See Engineering before Run
9137 | Sheeted Part N95 Strouse Mask 11.5" x 6.5" | Units are Inches |  | 5,000 parts |  |  | 40 | 5 | Is the adhesive visually centered in the large area, cross web? | No(Fail) | Yes(Pass) |  | See Engineering before Run
9137 | Sheeted Part N95 Strouse Mask 11.5" x 6.5" | Units are Inches |  | 5,000 parts |  |  | 40 | 6 | Is the hook visually centered in the small area, cross web? | No(Fail) | Yes(Pass) |  | See Engineering before Run
9102 | Sheeted Part Dressing 8" x 8" | Units are Inches |  | 100 parts |  |  | 20 | 1 | Print repeat | 8.22 | 8.25 | 8.28 | Trial - See Engineering
9102 | Sheeted Part Dressing 8" x 8" | Units are Inches |  | 100 parts |  |  | 30 | 1 | Length of part | 7.985 | 8.000 | 8.015 | Trial - See Engineering
9102 | Sheeted Part Dressing 8" x 8" | Units are Inches |  | 100 parts |  |  | 30 | 4 | Width of foam pad | 5.345 | 5.360 | 5.375 | Trial - See Engineering
9102 | Sheeted Part Dressing 8" x 8" | Units are Inches |  | 100 parts |  |  | 30 | 3 | Width of part | 7.985 | 8.000 | 8.015 | Trial - See Engineering
9102 | Sheeted Part Dressing 8" x 8" | Units are Inches |  | 100 parts |  |  | 30 | 2 | Length of foam pad | 6.355 | 6.370 | 6.385 | Trial - See Engineering
9102 | Sheeted Part Dressing 8" x 8" | Units are Inches |  | 100 parts |  |  | 30 | 5 | Is the print visually centered on the part? | No(Fail) | Yes(Pass) |  | Trial - See Engineering
9140 | Pinfeed Tape 3M 8992L 15" x 72Yd | Units are Inches |  | 2 rolls |  |  | 10 | 1 | Width of slit roll | 14.94 | 15.00 | 15.06
9140 | Pinfeed Tape 3M 8992L 15" x 72Yd | Units are Inches |  | 2 rolls |  |  | 10 | 2 | Is the slit edge free of slivers and double cuts? | No(Fail) | Yes(Pass)
9140 | Pinfeed Tape 3M 8992L 15" x 72Yd | Units are Inches |  | 2 rolls |  |  | 20 | 1 | Width of finished roll | 14.94 | 15.00 | 15.06
9140 | Pinfeed Tape 3M 8992L 15" x 72Yd | Units are Inches |  | 2 rolls |  |  | 20 | 2 | Width of hole pattern from center to center | 14.36 | 14.39 | 14.42
9140 | Pinfeed Tape 3M 8992L 15" x 72Yd | Units are Inches |  | 2 rolls |  |  | 20 | 5 | Are the holes cleanly ejected? | No(Fail) | Yes(Pass)
9140 | Pinfeed Tape 3M 8992L 15" x 72Yd | Units are Inches |  | 2 rolls |  |  | 20 | 3 | Distance from gear side to edge of holes | 0.195 | 0.225 | 0.255
9140 | Pinfeed Tape 3M 8992L 15" x 72Yd | Units are Inches |  | 2 rolls |  |  | 20 | 4 | Distance from operator side to edge of holes | 0.195 | 0.225 | 0.255
9141 | Laminated Part APR1510/Printed liner 12" x 60Yd | Units are Inches |  | 2 rolls |  |  | 10 | 1 | Width of APR1510 | 11.97 | 12.00 | 12.03
9141 | Laminated Part APR1510/Printed liner 12" x 60Yd | Units are Inches |  | 2 rolls |  |  | 20 | 1 | Is the print legible and free of gross print defects? | No(Fail) | Yes(Pass)
9142 | Slit Tape 3M 8211 6" x 60Yd | Units are Inches |  | roll |  |  | 10 | 1 | Width of slit roll | 5.97 | 6.00 | 6.03
9142 | Slit Tape 3M 8211 6" x 60Yd | Units are Inches |  | roll |  |  | 10 | 2 | Is the slit edge free of slivers and double cuts? | No(Fail) | Yes(Pass)
9147 | Fabricated Roll Custom lamination 280mm x 50m | Units are mm |  | 2 rolls |  |  | 20 | 1 | Width of the 9828/1mil PET/IB5121 lamination | 268.5 | 270.0 | 271.5
9147 | Fabricated Roll Custom lamination 280mm x 50m | Units are mm |  | 2 rolls |  |  | 20 | 2 | Width of 468MP/FRA3312 lamination | 278.5 | 280.0 | 281.5
9147 | Fabricated Roll Custom lamination 280mm x 50m | Units are mm |  | 2 rolls |  |  | 20 | 3 | Distance from edge of part to 9828/1mil PET/IB5121 lamination | 8.5 | 10.0 | 11.5
9147 | Fabricated Roll Custom lamination 280mm x 50m | Units are mm |  | 2 rolls |  |  | 20 | 4 | Does the lamination stack up match the enclosed drawing? | No(Fail) | Yes(Pass)
8985 | Sheeted Part 1/16" foam disk 113.3mm Dia | Units are mm |  | 2,000 sheets |  |  | 20 | 2 | Diameter of disk - Cross Web Direction | 112.50 | 113.30 | 114.10
9121 | Die Cut Part Tesa 62934 19.8mm x 27.5mm | Units are mm; For Prescribed frequency see QA |  | Various |  |  | 30 | 8 | Part edge to liner edge (Gear side) | 4.8 | 5.3 | 5.8
9121 | Die Cut Part Tesa 62934 19.8mm x 27.5mm | Units are mm; For Prescribed frequency see QA |  | Various |  |  | 30 | 3 | Distance from datum C to far edge | 18.11 | 18.30 | 18.49
9122 | Die Cut Part Tesa 62934 19.8mm x 27.5mm | Units are mm; For Prescribed frequency see QA |  | Various |  |  | 30 | 8 | Part edge to liner edge (Gear side) | 4.8 | 5.3 | 5.8
9122 | Die Cut Part Tesa 62934 19.8mm x 27.5mm | Units are mm; For Prescribed frequency see QA |  | Various |  |  | 30 | 3 | Distance from datum C to far edge | 18.11 | 18.30 | 18.49
9149 | Sheeted Part 558.8 mm (22") Wheel Mask 558.80mm Dia | Units are mm |  | 1,000 |  |  | 20 | 1 | Diameter | 555.62 | 558.80 | 561.98
9149 | Sheeted Part 558.8 mm (22") Wheel Mask 558.80mm Dia | Units are mm |  | 1,000 |  |  | 20 | 4 | Are parts lying flat? | No (Fail) | Yes (Pass)
9149 | Sheeted Part 558.8 mm (22") Wheel Mask 558.80mm Dia | Units are mm |  | 1,000 |  |  | 20 | 2 | Distance from leading edge of mask to leading edge of liner | 6.35 | 12.70 | 19.05
9149 | Sheeted Part 558.8 mm (22") Wheel Mask 558.80mm Dia | Units are mm |  | 1,000 |  |  | 20 | 3 | Width of Liner | 571.50 | 584.20 | 596.90
9149 | Sheeted Part 558.8 mm (22") Wheel Mask 558.80mm Dia | Units are mm |  | 1,000 |  |  | 20 | 5 | Is die cut deep enough to strip matrix, but not so deep as to cut through liner? | No (Fail) | Yes (Pass)
9149 | Sheeted Part 558.8 mm (22") Wheel Mask 558.80mm Dia | Units are mm |  | 1,000 |  |  | 20 | 7 | Are parts packed Face UP in box? | No (Fail) | Yes (Pass)
1633 | Fabricated Part White poly-backed 3 ply tissue laminated with 1/2" wide Adh. transfer and printed/perfed every 13" 5-1/2" x 108' | Units are Inches |  | 12 rolls |  |  | 10 | 12 | Are the rolls splice free? | No (Fail) | Yes (Pass)
9148 | Spool Tape CSM - Z2000 6mm x 99m | Units are mm |  | 1 roll |  |  | 10 | 1 | WIdth of Z2011 adhesive | 5.7 | 6.0 | 6.3 | Trial - See Engineering
9148 | Spool Tape CSM - Z2000 6mm x 99m | Units are mm |  | 1 roll |  |  | 10 | 2 | Width of slit liner | 24 | 25 | 26 | Trial - See Engineering
9148 | Spool Tape CSM - Z2000 6mm x 99m | Units are mm |  | 1 roll |  |  | 10 | 3 | Are the slit edges fre of slivers and double cuts? | No(Fail) | Yes(Pass) |  | Trial - See Engineering
9148 | Spool Tape CSM - Z2000 6mm x 99m | Units are mm |  | 1 roll |  |  | 20 | 1 | Is the adhesive visually center on the carrier liner? | No(Fail) | Yes(Pass) |  | Trial - See Engineering
9148 | Spool Tape CSM - Z2000 6mm x 99m | Units are mm |  | 1 roll |  |  | 20 | 2 | Are all splices made per the SOP? | No(Fail) | Yes(Pass) |  | Trial - See Engineering
9148 | Spool Tape CSM - Z2000 6mm x 99m | Units are mm |  | 1 roll |  |  | 30 | 1 | Is the spool wound with the secondary liner out? | No(Fail) | Yes(Pass) |  | Trial - See Engineering
9148 | Spool Tape CSM - Z2000 6mm x 99m | Units are mm |  | 1 roll |  |  | 30 | 2 | Is the spool wound without gaps? | No(Fail) | Yes(Pass) |  | Trial - See Engineering
8954 | Die Cut Label Tape - LL Chip 5mm x 25mm | Units are mm - Measure all rows during set up and alternate during run. |  | 15,000 parts |  |  | 20 | 1 | Does the finish wind direction match the drawing. | No(Fail) | Yes(Pass)
9135 | Die Cut Part Clip Foam 1.5" Dia | Units are Inches (Program is on the Keyence) | Keyence | 6,000 parts |  |  | 10 | 1 | Width of slit foam | 5.75 | 6.00 | 6.25
9135 | Die Cut Part Clip Foam 1.5" Dia | Units are Inches (Program is on the Keyence) | Keyence | 6,000 parts |  |  | 10 | 2 | Is the slit edge free of slivers and double cuts? | No(Fail) | Yes(Pass)
9135 | Die Cut Part Clip Foam 1.5" Dia | Units are Inches (Program is on the Keyence) | Keyence | 6,000 parts |  |  | 20 | 2 | Diameter of part | 1.480 | 1.500 | 1.520
9135 | Die Cut Part Clip Foam 1.5" Dia | Units are Inches (Program is on the Keyence) | Keyence | 6,000 parts |  |  | 20 | 3 | Diameter of inner hole | 0.605 | 0.625 | 0.645
9135 | Die Cut Part Clip Foam 1.5" Dia | Units are Inches (Program is on the Keyence) | Keyence | 6,000 parts |  |  | 20 | 5 | Is the die strike deep enough to remove the matrix, but not cut into the liner? | No(Fail) | Yes(Pass)
9151 | Sheeted Part 3426A/1524 24" x 18" | Units are Inches |  | 50 sheets |  |  | 10 | 1 | Width of 1524 slit roll | 17.97 | 18.00 | 18.03
9151 | Sheeted Part 3426A/1524 24" x 18" | Units are Inches |  | 50 sheets |  |  | 10 | 2 | Width of 3426A slit roll | 17.97 | 18.00 | 18.03
9151 | Sheeted Part 3426A/1524 24" x 18" | Units are Inches |  | 50 sheets |  |  | 20 | 1 | Length of sheet | 23.87 | 24.00 | 24.13
9151 | Sheeted Part 3426A/1524 24" x 18" | Units are Inches |  | 50 sheets |  |  | 20 | 2 | Distance from edge of 1524 to edge of 3426A | -0.03 | 0 | +0.03
9151 | Sheeted Part 3426A/1524 24" x 18" | Units are Inches |  | 50 sheets |  |  | 20 | 3 | Is the adhesive visually centered on the liner? | No(Fail) | Yes(Pass)
9151 | Sheeted Part 3426A/1524 24" x 18" | Units are Inches |  | 50 sheets |  |  | 20 | 4 | Is the adhesive laminated to the release side of the liner? | No(Fail) | Yes(Pass)
7991 | Sheeted Part 3M 9795R with 10mm extended liner on both sides 19.75mm x 75mm | Units are mm |  | 2,500 parts |  |  | 10 | 2 | Width of tabs | 9.50 | 10.00 | 10.50
9081 | Sheeted Part Hook Tabs. 4 packs 3.8" x 1.5" | Units are Inches for Step 1. Use template for Step 2. |  | 1,000 pieces | Customer |  | 10 | 1 | Length of label | 3.97 | 4.00 | 4.03
9081 | Sheeted Part Hook Tabs. 4 packs 3.8" x 1.5" | Units are Inches for Step 1. Use template for Step 2. |  | 1,000 pieces | Customer |  | 10 | 2 | Width of label | 2.47 | 2.50 | 2.53
2737 | Die Cut Part 25A29C with White tab 1" x 1.25" | Units are Inches |  | 20,000 parts |  |  | 20 | 5 | Are parts on the release side of the liner? | No(Fail) | Yes(Pass)
9152 | Sheeted Part 3M 5909 15mm x 11mm | Units are mm |  | 50 parts |  |  | 20 | 1 | Length of adhesive | 14.75 | 15.00 | 15.25
9152 | Sheeted Part 3M 5909 15mm x 11mm | Units are mm |  | 50 parts |  |  | 20 | 2 | Width of adhesive | 10.75 | 11.00 | 11.25
9152 | Sheeted Part 3M 5909 15mm x 11mm | Units are mm |  | 50 parts |  |  | 20 | 3 | Is the score deep enough to remove the adhesive but not cut into the liner? | No(Fail) | Yes(Pass)
9154 | Slit Roll CSM 5 mil PET 24.5" x 500' | Units are Inches |  | 1 roll |  |  | 10 | 1 | Width of slit roll | 24.47 | 24.50 | 24.53 | Sensitive material-Handle with care
9154 | Slit Roll CSM 5 mil PET 24.5" x 500' | Units are Inches |  | 1 roll |  |  | 10 | 2 | Is the roll wound without gapping or telescoping? | No(Fail) | Yes(Pass) |  | Sensitive material-Handle with care
9153 | Die Cut Part Cling Vinyl 1.84" x 3.86" | Units are Inches |  | 5,000 parts |  |  | 10 | 1 | Length of part | 1.81 | 1.84 | 1.87
9153 | Die Cut Part Cling Vinyl 1.84" x 3.86" | Units are Inches |  | 5,000 parts |  |  | 10 | 2 | Width of part | 3.83 | 3.86 | 3.89
9153 | Die Cut Part Cling Vinyl 1.84" x 3.86" | Units are Inches |  | 5,000 parts |  |  | 10 | 3 | Is the hole cleanly removed? | No(Fail) | Yes(Pass)
9153 | Die Cut Part Cling Vinyl 1.84" x 3.86" | Units are Inches |  | 5,000 parts |  |  | 10 | 4 | Is the die strike deep enough to strip the matrix but not cut through the liner? | No(Fail) | Yes(Pass)
9096 | Sheeted Part Large, Gray filter media 8" x 6.25" | Units are Inches. 375 samples required for all orders of size 35,001 to 150,000. If order is for different quantity please see QA for sample size |  | See QA |  |  | 40 | 1 | Does each bag contain an instruction sheet and an info card? | No(Fail) | Yes(Pass)
9096 | Sheeted Part Large, Gray filter media 8" x 6.25" | Units are Inches. 375 samples required for all orders of size 35,001 to 150,000. If order is for different quantity please see QA for sample size |  | See QA |  |  | 40 | 2 | Are the 10 mask facing opposite the cards? | No(Fail) | Yes(Pass)
9096 | Sheeted Part Large, Gray filter media 8" x 6.25" | Units are Inches. 375 samples required for all orders of size 35,001 to 150,000. If order is for different quantity please see QA for sample size |  | See QA |  |  | 40 | 3 | Is the printed strip oriented towards the ziplock end of the bag? | No(Fail) | Yes(Pass)
9098 | Sheeted Part Small, Gray filter media 7" x 5.75" | Units are Inches. 375 samples required for all orders of size 35,001 to 150,000. If order is for different quantity please see QA for sample size |  | See QA |  |  | 40 | 1 | Does each bag contain an instruction sheet and an info card? | No(Fail) | Yes(Pass)
9098 | Sheeted Part Small, Gray filter media 7" x 5.75" | Units are Inches. 375 samples required for all orders of size 35,001 to 150,000. If order is for different quantity please see QA for sample size |  | See QA |  |  | 40 | 2 | Are the 10 mask facing opposite the cards? | No(Fail) | Yes(Pass)
9098 | Sheeted Part Small, Gray filter media 7" x 5.75" | Units are Inches. 375 samples required for all orders of size 35,001 to 150,000. If order is for different quantity please see QA for sample size |  | See QA |  |  | 40 | 3 | Is the printed strip oriented towards the ziplock end of the bag? | No(Fail) | Yes(Pass)
9156 | Sheeted Part Hook Tabs. 4 packs 7.0" x 1.5" | Units are Inches |  | 1,000 pieces |  |  | 20 | 1 | Does the part fit the approved template? | No (Fail) | Yes (Pass)
9156 | Sheeted Part Hook Tabs. 4 packs 7.0" x 1.5" | Units are Inches |  | 1,000 pieces |  |  | 20 | 2 | Is the part clean and free of cutting debris? | No(Fail) | Yes(Pass)
9156 | Sheeted Part Hook Tabs. 4 packs 7.0" x 1.5" | Units are Inches |  | 1,000 pieces |  |  | 20 | 3 | Is the cut edge free of any burrs or cutting defects? | No(Fail) | Yes(Pass)
9156 | Sheeted Part Hook Tabs. 4 packs 7.0" x 1.5" | Units are Inches |  | 1,000 pieces |  |  | 20 | 4 | Production start date recorded? | No(Fail) | Yes(Pass)
9156 | Sheeted Part Hook Tabs. 4 packs 7.0" x 1.5" | Units are Inches |  | 1,000 pieces |  |  | 30 | 1 | Is the Julian date correct for the label? | No(Fail) | Yes(Pass)
9156 | Sheeted Part Hook Tabs. 4 packs 7.0" x 1.5" | Units are Inches |  | 1,000 pieces |  |  | 30 | 2 | Do the barcodes scan correctly? | No(Fail) | Yes(Pass)
9156 | Sheeted Part Hook Tabs. 4 packs 7.0" x 1.5" | Units are Inches |  | 1,000 pieces |  |  | 10 | 1 | Length of label | 3.97 | 4.00 | 4.03
9156 | Sheeted Part Hook Tabs. 4 packs 7.0" x 1.5" | Units are Inches |  | 1,000 pieces |  |  | 10 | 2 | Width of label | 2.47 | 2.50 | 2.53
9157 | Slit material CSM Asymmetric Polysulfone membrane 0.75" x 500' | Units are Inches |  | 4 rolls |  |  | 10 | 1 | Width of slit roll | 0.73 | 0.75 | 0.77 | Trial - See Engineering
9157 | Slit material CSM Asymmetric Polysulfone membrane 0.75" x 500' | Units are Inches |  | 4 rolls |  |  | 10 | 2 | Is the slit edge free of debris and slitting defects? | No(Fail) | Yes(Pass) |  | Trial - See Engineering
9157 | Slit material CSM Asymmetric Polysulfone membrane 0.75" x 500' | Units are Inches |  | 4 rolls |  |  | 10 | 3 | Is the roll wound without gapping or telescoping? | No(Fail) | Yes(Pass) |  | Trial - See Engineering
9158 | Die Cut Part Adh. Tab 0.49" x 0.95" | Units are Inches |  | 7,000 parts | Customer |  | 20 | 1 | Length of part | 0.48 | 0.49 | 0.50
9158 | Die Cut Part Adh. Tab 0.49" x 0.95" | Units are Inches |  | 7,000 parts | Customer |  | 20 | 2 | Width of adhesive | 0.15 | 0.16 | 0.17
9158 | Die Cut Part Adh. Tab 0.49" x 0.95" | Units are Inches |  | 7,000 parts | Customer |  | 20 | 3 | Width of part | 0.94 | 0.95 | 0.96
9158 | Die Cut Part Adh. Tab 0.49" x 0.95" | Units are Inches |  | 7,000 parts | Customer |  | 20 | 4 | Part repeat | 0.74 | 0.75 | 0.76
9158 | Die Cut Part Adh. Tab 0.49" x 0.95" | Units are Inches |  | 7,000 parts | Customer |  | 20 | 5 | Is the score deep enough to remove the adhesive but not cut into the liner? | No(Fail) | Yes(Pass)
9158 | Die Cut Part Adh. Tab 0.49" x 0.95" | Units are Inches |  | 7,000 parts | Customer |  | 20 | 6 | Is the die strike deep enough to remove the matrix but not cut into the liner? | No(Fail) | Yes(Pass)
9103 | Sheeted Part Dressing 8.5" x 4.5" | Units are Inches |  | 1,000 parts |  |  | 20 | 1 | Print repeat | 8.97 | 9.00 | 9.03 | Trial - See Engineering
9103 | Sheeted Part Dressing 8.5" x 4.5" | Units are Inches |  | 1,000 parts |  |  | 20 | 2 | Is the print clear and free of gross printing defects? | No(Fail) | Yes(Pass) |  | Trial - See Engineering
9103 | Sheeted Part Dressing 8.5" x 4.5" | Units are Inches |  | 1,000 parts |  |  | 30 | 1 | Length of part | 8.44 | 8.50 | 8.56 | Trial - See Engineering
9103 | Sheeted Part Dressing 8.5" x 4.5" | Units are Inches |  | 1,000 parts |  |  | 30 | 2 | Length of leading leg | 0.44 | 0.50 | 0.56 | Trial - See Engineering
9103 | Sheeted Part Dressing 8.5" x 4.5" | Units are Inches |  | 1,000 parts |  |  | 30 | 3 | Length of overlap | 0.04 | 0.10 | 0.16 | Trial - See Engineering
9103 | Sheeted Part Dressing 8.5" x 4.5" | Units are Inches |  | 1,000 parts |  |  | 30 | 4 | Width of part | 4.44 | 4.50 | 4.56 | Trial - See Engineering
9103 | Sheeted Part Dressing 8.5" x 4.5" | Units are Inches |  | 1,000 parts |  |  | 30 | 5 | Width of operator side leg | 0.44 | 0.50 | 0.56 | Trial - See Engineering
9103 | Sheeted Part Dressing 8.5" x 4.5" | Units are Inches |  | 1,000 parts |  |  | 30 | 6 | Width of overlap | 0.04 | 0.10 | 0.16 | Trial - See Engineering
9103 | Sheeted Part Dressing 8.5" x 4.5" | Units are Inches |  | 1,000 parts |  |  | 30 | 7 | Width of fold | 0.43 | 0.50 | 0.56 | Trial - See Engineering
9103 | Sheeted Part Dressing 8.5" x 4.5" | Units are Inches |  | 1,000 parts |  |  | 30 | 8 | Distance from edge of part to edge of fold | 2.19 | 2.25 | 2.31 | Trial - See Engineering
9103 | Sheeted Part Dressing 8.5" x 4.5" | Units are Inches |  | 1,000 parts |  |  | 40 | 1 | Length of pouch | 11.32 | 11.38 | 11.44 | Trial - See Engineering
9103 | Sheeted Part Dressing 8.5" x 4.5" | Units are Inches |  | 1,000 parts |  |  | 40 | 2 | Width of pouch | 6.19 | 6.25 | 6.31 | Trial - See Engineering
9103 | Sheeted Part Dressing 8.5" x 4.5" | Units are Inches |  | 1,000 parts |  |  | 40 | 3 | Is the bandage contained within the pouch and not captured by the seal? | No(Fail) | Yes(Pass) |  | Trial - See Engineering
9160 | Slit Tape 3M 4712Y 15" x 36Yd | Units are Inches |  | 2 rolls |  |  | 10 | 1 | Width of slit roll | 14.875 | 15.000 | 15.125
9160 | Slit Tape 3M 4712Y 15" x 36Yd | Units are Inches |  | 2 rolls |  |  | 10 | 2 | Is the slit edge free of slivers and double cuts? | NoFail) | Yes(Pass)
9102 | Sheeted Part Dressing 8" x 8" | Units are Inches |  | 100 parts |  |  | 20 | 2 | Is the print clear and free of gross printing defects? | No(Fail) | Yes(Pass) |  | Trial - See Engineering
9102 | Sheeted Part Dressing 8" x 8" | Units are Inches |  | 100 parts |  |  | 30 | 7 | Width of fold | 0.69 | 0.75 | 0.81 | Trial - See Engineering
9102 | Sheeted Part Dressing 8" x 8" | Units are Inches |  | 100 parts |  |  | 30 | 8 | Distance from edge of part to edge of fold | 3.985 | 4.000 | 4.015 | Trial - See Engineering
9102 | Sheeted Part Dressing 8" x 8" | Units are Inches |  | 100 parts |  |  | 40 | 1 | Length of pouch | 10.485 | 10.500 | 10.515 | Trial - See Engineering
9102 | Sheeted Part Dressing 8" x 8" | Units are Inches |  | 100 parts |  |  | 40 | 2 | Width of pouch | 9.32 | 9.38 | 9.44 | Trial - See Engineering
9102 | Sheeted Part Dressing 8" x 8" | Units are Inches |  | 100 parts |  |  | 40 | 3 | Is the bandage contained within the pouch and not captured by the seal? | No(Fail) | Yes(Pass) |  | Trial - See Engineering
9159 | Slit Label stock 3M FM046902 0.945" x 2,160' | Units are Inches |  | 4 rolls |  |  | 10 | 1 | Width of slit roll | 0.885 | 0.945 | 1.005
9159 | Slit Label stock 3M FM046902 0.945" x 2,160' | Units are Inches |  | 4 rolls |  |  | 10 | 2 | Is the slit edge free of slitting debris? | No(Fail) | Yes(Pass)
9159 | Slit Label stock 3M FM046902 0.945" x 2,160' | Units are Inches |  | 4 rolls |  |  | 10 | 3 | Is the roll wound without gapping or telescoping? | No(Fail) | Yes(Pass)
9155 | Die Cut Part Anti-splinter film 2.77" x 5.526" | Units are Inches |  | 1,000 parts |  |  | 10 | 1 | Length of part | 2.75 | 2.77 | 2.79 | Trial
9155 | Die Cut Part Anti-splinter film 2.77" x 5.526" | Units are Inches |  | 1,000 parts |  |  | 10 | 2 | Width of part | 5.51 | 5.53 | 5.55 | Trial
9155 | Die Cut Part Anti-splinter film 2.77" x 5.526" | Units are Inches |  | 1,000 parts |  |  | 10 | 3 | Is the die strike deep enough to remove the matrix but not cut into the liner? | No(Fail) | Yes(Pass) |  | Trial
8675 | Male Carrier Strip Dark Blue Dual Cap 1.11" x 7.00" | Units are Inches. For orders 100M - 500M, please collect 80 samples. (For different qty; see QA) |  | 25,600 parts (4 rolls) [read a part from every roll, but only capture once every 4 rolls] |  |  | 10 | 13 | Distance from right big hole to near edge (cross-web direction). | 0.49 | 0.50 | 0.51
9161 | Slit Tape 3M 966 0.5" x 25Yd | Units are Inches |  | 12 rolls |  |  | 10 | 1 | Width of slit roll | 4.74 | 4.80 | 4.86
9161 | Slit Tape 3M 966 0.5" x 25Yd | Units are Inches |  | 12 rolls |  |  | 10 | 2 | Is the slit edge free of slivers and double cuts? | No(Fail) | Yes(Pass)
9161 | Slit Tape 3M 966 0.5" x 25Yd | Units are Inches |  | 12 rolls |  |  | 20 | 1 | Width of slit roll | 0.47 | 0.50 | 0.53
9161 | Slit Tape 3M 966 0.5" x 25Yd | Units are Inches |  | 12 rolls |  |  | 20 | 2 | Is the roll wound without gapping or telescoping? | No(Fail) | Yes(Pass)
9162 | Die Cut Part Test Skin Film 2.35" x 3.966" | Units are Inches |  | 1,000 parts |  |  | 20 | 1 | Length of part | 2.340 | 2.350 | 2.360
9162 | Die Cut Part Test Skin Film 2.35" x 3.966" | Units are Inches |  | 1,000 parts |  |  | 20 | 2 | Width of part | 3.956 | 3.966 | 3.976
9162 | Die Cut Part Test Skin Film 2.35" x 3.966" | Units are Inches |  | 1,000 parts |  |  | 20 | 3 | Are all of the holes cleanly ejected? | No(Fail) | Yes(Pass)
9162 | Die Cut Part Test Skin Film 2.35" x 3.966" | Units are Inches |  | 1,000 parts |  |  | 20 | 4 | Is the die strike deep enough to strip the matrix but not cut into the PET low tack? | No(Fail) | Yes(Pass)
8938 | Sheeted Part Foam Disk, Bottom 1.614" Dia | Units are Inches | Keyence/Micrometer | Every foam roll |  |  | 20 | 4 | Thickness of Foam (with one liner each side) | 0.105 | 0.125 | 0.145 | CLEAN ROOM ATTIRE REQUIRED
8938 | Sheeted Part Foam Disk, Bottom 1.614" Dia | Units are Inches | Keyence/Micrometer | Every foam roll |  |  | 20 | 1 | Thickness of Foam (with one liner each side) Visually inspect every foam roll prior to putting on press for thin spots | 0.105 | 0.125 | 0.145 | CLEAN ROOM ATTIRE REQUIRED
9164 | Slit Tape St-2067 10.16mm x 350' | Units are mm |  | 30 rolls |  |  | 20 | 1 | Width of finished roll | 9.40 | 10.16 | 10.92
9164 | Slit Tape St-2067 10.16mm x 350' | Units are mm |  | 30 rolls |  |  | 20 | 2 | Is the roll wound without gapping or telescoping? | No(Fail) | Yes(Pass)
8233 | Sheeted Part AFTC 5319 0.47" x 1.57" | Units are Inches |  | 1000 parts |  |  | 20 | 9 | Is the cut quality of the holes consistent with reference sample in Job Jacket? (no excessive burn or raised edges on internal holes) | No (Fail) | Yes (Pass)
9163 | Sheeted Part 3M 1524/3M 9776 0.5" x 1" | Units are Inches |  | 2,000 parts |  |  | 20 | 1 | Length of part | 0.46 | 0.50 | 0.54
9163 | Sheeted Part 3M 1524/3M 9776 0.5" x 1" | Units are Inches |  | 2,000 parts |  |  | 20 | 2 | Width of part | 0.96 | 1.00 | 1.04
9163 | Sheeted Part 3M 1524/3M 9776 0.5" x 1" | Units are Inches |  | 2,000 parts |  |  | 20 | 3 | Is the score visually centered on the part? | No(Fail) | Yes(Pass)
9163 | Sheeted Part 3M 1524/3M 9776 0.5" x 1" | Units are Inches |  | 2,000 parts |  |  | 20 | 4 | Does the score allow the liner to be easily removed? | No(Fail) | Yes(Pass)
9163 | Sheeted Part 3M 1524/3M 9776 0.5" x 1" | Units are Inches |  | 2,000 parts |  |  | 20 | 5 | Is the 1524 laminated to the non-adhesive side of the 9776 foam? | No(Fail) | Yes(Pass)
9039 | Die Cut Part CS film on low tack carrier 80.46mm x 129.31mm | Units are Inches for Step 1 and mm for Step 2 - See enclosed reference drawing for dimensions to check. |  | 3,500 parts | Customer |  | 20 | 9 | Hole 5 | 3.90 | 4.00 | 4.20 | CLEAN ROOM ATTIRE REQUIRED See Engineering before slitting.
9150 | Sheeted Part Foam Border, S150 2.065" x 5.702" | Units are Inches (Program is on the Keyence) *If the Radii and/or Angle measurements fail on the Keyence program; please see QA) |  | 1,000 parts |  |  | 10 | 2 | Width of part | 5.60 | 5.70 | 5.81
9150 | Sheeted Part Foam Border, S150 2.065" x 5.702" | Units are Inches (Program is on the Keyence) *If the Radii and/or Angle measurements fail on the Keyence program; please see QA) |  | 1,000 parts |  |  | 10 | 3 | Length of part | 1.98 | 2.07 | 2.15
9150 | Sheeted Part Foam Border, S150 2.065" x 5.702" | Units are Inches (Program is on the Keyence) *If the Radii and/or Angle measurements fail on the Keyence program; please see QA) |  | 1,000 parts |  |  | 10 | 4 | Length of foam at bottom of arc | 0.60 | 0.70 | 0.80
9150 | Sheeted Part Foam Border, S150 2.065" x 5.702" | Units are Inches (Program is on the Keyence) *If the Radii and/or Angle measurements fail on the Keyence program; please see QA) |  | 1,000 parts |  |  | 10 | 5 | Thickness of part | 0.44 | 0.50 | 0.56
9150 | Sheeted Part Foam Border, S150 2.065" x 5.702" | Units are Inches (Program is on the Keyence) *If the Radii and/or Angle measurements fail on the Keyence program; please see QA) |  | 1,000 parts |  |  | 20 | 1 | Is expiration date correct on carton? 3 years from pouch date in format YYYY-MM-DD. | No (fail) | Yes (pass)
9150 | Sheeted Part Foam Border, S150 2.065" x 5.702" | Units are Inches (Program is on the Keyence) *If the Radii and/or Angle measurements fail on the Keyence program; please see QA) |  | 1,000 parts |  |  | 20 | 2 | Is the UDI correct on carton label? Fixed DI number followed by expiration date and lot number. | No (fail) | Yes (pass)
9150 | Sheeted Part Foam Border, S150 2.065" x 5.702" | Units are Inches (Program is on the Keyence) *If the Radii and/or Angle measurements fail on the Keyence program; please see QA) |  | 1,000 parts |  |  | 20 | 3 | Are parts and pouches clean and free of contaminants? | No (fail) | Yes (pass)
9150 | Sheeted Part Foam Border, S150 2.065" x 5.702" | Units are Inches (Program is on the Keyence) *If the Radii and/or Angle measurements fail on the Keyence program; please see QA) |  | 1,000 parts |  |  | 20 | 4 | Do the barcodes / QR code on the labels scan correctly? | No (fail) | Yes (pass)
9150 | Sheeted Part Foam Border, S150 2.065" x 5.702" | Units are Inches (Program is on the Keyence) *If the Radii and/or Angle measurements fail on the Keyence program; please see QA) |  | 1,000 parts |  |  | 10 | 1 | Has the production start date been written on the Job Ticket? | No (fail) | Yes (pass)
9117 | Die Cut Part Tesa 62934 19.83mm x 26.42mm | Units are mm; For Prescribed frequency see QA |  | Various |  |  | 30 | 11 | Overall Thickness | 0.77 | 0.92 | 1.07
9118 | Die Cut Part Tesa 62934 19.83mm x 26.42mm | Units are mm; For Prescribed frequency see QA |  | Various |  |  | 30 | 9 | Overall Thickness | 0.77 | 0.92 | 1.07
9119 | Die Cut Part 3M 4492B 19.83mm x 26.42mm | Units are mm; For Prescribed frequency see QA |  | Various |  |  | 30 | 11 | Overall Thickness | 0.77 | 0.92 | 1.07
9120 | Die Cut Part 3M 4492B 19.83mm x 26.42mm | Units are mm; For Prescribed frequency see QA |  | Various |  |  | 30 | 12 | Overall Thickness | 0.77 | 0.92 | 1.07
9121 | Die Cut Part Tesa 62934 19.8mm x 27.5mm | Units are mm; For Prescribed frequency see QA |  | Various |  |  | 30 | 11 | Overall Thickness | 0.83 | 0.93 | 1.03
9122 | Die Cut Part Tesa 62934 19.8mm x 27.5mm | Units are mm; For Prescribed frequency see QA |  | Various |  |  | 30 | 11 | Overall Thickness | 0.83 | 0.93 | 1.03
9179 | Slit Tape 3M 838 12" x 72Yd | Units are Inches |  | 2 rolls |  |  | 10 | 1 | Width of roll | 11.94 | 12.00 | 12.06
9179 | Slit Tape 3M 838 12" x 72Yd | Units are Inches |  | 2 rolls |  |  | 10 | 2 | Is the slit edge free of slivers and double cuts? | No(Fail) | Yes(Pass)
9135 | Die Cut Part Clip Foam 1.5" Dia | Units are Inches (Program is on the Keyence) | Keyence | 6,000 parts |  |  | 20 | 4 | Width of gap | 0.137 | 0.157 | 0.177
9039 | Die Cut Part CS film on low tack carrier 80.46mm x 129.31mm | Units are Inches for Step 1 and mm for Step 2 - See enclosed reference drawing for dimensions to check. |  | 3,500 parts | Customer |  | 10 | 1 | Slit Width of 8993LC | 6.00 | 6.06 | 6.125 | CLEAN ROOM ATTIRE REQUIRED See Engineering before slitting.
8938 | Sheeted Part Foam Disk, Bottom 1.614" Dia | Units are Inches | Keyence/Micrometer | Every foam roll |  |  | 20 | 6 | Is the die strike deep enough to remove the matrix but not cut into the liner? | No(Fail) | Yes(Pass) |  | CLEAN ROOM ATTIRE REQUIRED
9170 | Sheeted Part Handle Grip Tape 6.77" x 2.25" | Units are Inches |  | 250 each |  |  | 10 | 1 | Is the slit edge free of slivers and double cuts? | No(Fail) | Yes(Pass)
9170 | Sheeted Part Handle Grip Tape 6.77" x 2.25" | Units are Inches |  | 250 each |  |  | 20 | 1 | Length of part | 6.76 | 6.77 | 6.78
9170 | Sheeted Part Handle Grip Tape 6.77" x 2.25" | Units are Inches |  | 250 each |  |  | 20 | 2 | Length of sheet | 6.99 | 7.00 | 7.01
9170 | Sheeted Part Handle Grip Tape 6.77" x 2.25" | Units are Inches |  | 250 each |  |  | 20 | 3 | Width of part | 2.23 | 2.24 | 2.25
9170 | Sheeted Part Handle Grip Tape 6.77" x 2.25" | Units are Inches |  | 250 each |  |  | 20 | 4 | Width of sheet | 2.49 | 2.50 | 2.51
9170 | Sheeted Part Handle Grip Tape 6.77" x 2.25" | Units are Inches |  | 250 each |  |  | 20 | 5 | Is the center window cleanly removed? | No(Fail) | Yes(Pass)
9170 | Sheeted Part Handle Grip Tape 6.77" x 2.25" | Units are Inches |  | 250 each |  |  | 20 | 6 | Are all of the holes cleanly ejected? | No(Fail) | Yes(Pass)
9169 | Slit Tape 3M 8926-02 0.775" x 40m | Units are Inches |  | 4 rolls |  |  | 10 | 1 | Width of slit roll | 0.750 | 0.775 | 0.800
9169 | Slit Tape 3M 8926-02 0.775" x 40m | Units are Inches |  | 4 rolls |  |  | 10 | 2 | Is the slit edge free of slivers and double cuts? | No(Fail) | Yes(Pass)
9171 | Sheeted Part Speaker Tape 0.59" x 0.43" | Units are Inches |  | 300 parts |  |  | 10 | 1 | Are the slit rolls free of slivers and double cuts? | No(Fail) | Yes(Pass)
9171 | Sheeted Part Speaker Tape 0.59" x 0.43" | Units are Inches |  | 300 parts |  |  | 20 | 1 | Length of part | 0.58 | 0.59 | 0.60
9171 | Sheeted Part Speaker Tape 0.59" x 0.43" | Units are Inches |  | 300 parts |  |  | 20 | 2 | Length of sheet | 0.74 | 0.75 | 0.76
9171 | Sheeted Part Speaker Tape 0.59" x 0.43" | Units are Inches |  | 300 parts |  |  | 20 | 3 | Width of adhesive | 0.42 | 0.43 | 0.44
9171 | Sheeted Part Speaker Tape 0.59" x 0.43" | Units are Inches |  | 300 parts |  |  | 20 | 4 | Width of sheet | 0.74 | 0.75 | 0.76
9171 | Sheeted Part Speaker Tape 0.59" x 0.43" | Units are Inches |  | 300 parts |  |  | 20 | 5 | Is the score deep enough to remove the adhesive but not cut into the liner? | No(Fail) | Yes(Pass)
9172 | Sheeted Part Charge Pin Tape 0.561" x 1.161" | Units are Inches |  | 300 parts |  |  | 10 | 1 | Are the slit rolls free of slivers and double cuts? | No(Fail) | Yes(Pass)
9172 | Sheeted Part Charge Pin Tape 0.561" x 1.161" | Units are Inches |  | 300 parts |  |  | 20 | 1 | Length of part | 0.55 | 0.56 | 0.57
9172 | Sheeted Part Charge Pin Tape 0.561" x 1.161" | Units are Inches |  | 300 parts |  |  | 20 | 2 | Length of sheet | 0.74 | 0.75 | 0.76
9172 | Sheeted Part Charge Pin Tape 0.561" x 1.161" | Units are Inches |  | 300 parts |  |  | 20 | 3 | Width of adhesive | 1.15 | 1.16 | 1.17
9172 | Sheeted Part Charge Pin Tape 0.561" x 1.161" | Units are Inches |  | 300 parts |  |  | 20 | 4 | Width of sheet | 1.74 | 1.75 | 1.76
9172 | Sheeted Part Charge Pin Tape 0.561" x 1.161" | Units are Inches |  | 300 parts |  |  | 20 | 5 | Is the score deep enough to remove the adhesive but not cut into the liner? | No(Fail) | Yes(Pass)
9172 | Sheeted Part Charge Pin Tape 0.561" x 1.161" | Units are Inches |  | 300 parts |  |  | 20 | 5 | Are the centers cleanly ejected? | No(Fail) | Yes(Pass)
9173 | Sheeted Part Display Tape 5.81" x 3.35" | Units are Inches |  | 300 parts |  |  | 10 | 1 | Is the slit edge free of slivers and double cuts? | No(Fail) | Yes(Pass)
9173 | Sheeted Part Display Tape 5.81" x 3.35" | Units are Inches |  | 300 parts |  |  | 20 | 1 | Length of part | 5.80 | 5.81 | 5.82
9173 | Sheeted Part Display Tape 5.81" x 3.35" | Units are Inches |  | 300 parts |  |  | 20 | 2 | Length of sheet | 5.99 | 6.00 | 6.01
9173 | Sheeted Part Display Tape 5.81" x 3.35" | Units are Inches |  | 300 parts |  |  | 20 | 3 | Width of part | 3.34 | 3.35 | 3.36
9173 | Sheeted Part Display Tape 5.81" x 3.35" | Units are Inches |  | 300 parts |  |  | 20 | 4 | Width of sheet | 3.49 | 3.50 | 3.51
9173 | Sheeted Part Display Tape 5.81" x 3.35" | Units are Inches |  | 300 parts |  |  | 20 | 5 | Is the center window cleanly removed? | No(Fail) | Yes(Pass)
9174 | Sheeted Part Outer Optical Glass Tape 3.71" x 1.36" | Units are Inches |  | 250 each |  |  | 10 | 1 | Is the slit edge free of slivers and double cuts? | No(Fail) | Yes(Pass)
9174 | Sheeted Part Outer Optical Glass Tape 3.71" x 1.36" | Units are Inches |  | 250 each |  |  | 20 | 1 | Length of part | 3.70 | 3.71 | 3.72
9174 | Sheeted Part Outer Optical Glass Tape 3.71" x 1.36" | Units are Inches |  | 250 each |  |  | 20 | 2 | Length of sheet | 3.99 | 4.00 | 4.01
9174 | Sheeted Part Outer Optical Glass Tape 3.71" x 1.36" | Units are Inches |  | 250 each |  |  | 20 | 3 | Width of part | 1.35 | 1.36 | 1.37
9174 | Sheeted Part Outer Optical Glass Tape 3.71" x 1.36" | Units are Inches |  | 250 each |  |  | 20 | 4 | Width of sheet | 1.62 | 1.63 | 1.64
9174 | Sheeted Part Outer Optical Glass Tape 3.71" x 1.36" | Units are Inches |  | 250 each |  |  | 20 | 5 | Is the center window cleanly removed? | No(Fail) | Yes(Pass)
9177 | Sheeted Part Screw Cover Tape 0.311" x 0.303" | Units are Inches |  | 250 parts |  |  | 10 | 1 | Are the slit rolls free of slivers and double cuts? | No(Fail) | Yes(Pass)
9177 | Sheeted Part Screw Cover Tape 0.311" x 0.303" | Units are Inches |  | 250 parts |  |  | 20 | 1 | Length of part | 0.301 | 0.311 | 0.321
9177 | Sheeted Part Screw Cover Tape 0.311" x 0.303" | Units are Inches |  | 250 parts |  |  | 20 | 2 | Length of sheet | 0.49 | 0.50 | 0.51
9177 | Sheeted Part Screw Cover Tape 0.311" x 0.303" | Units are Inches |  | 250 parts |  |  | 20 | 3 | Width of adhesive | 0.293 | 0.303 | 0.313
9177 | Sheeted Part Screw Cover Tape 0.311" x 0.303" | Units are Inches |  | 250 parts |  |  | 20 | 4 | Width of sheet | 0.615 | 0.625 | 0.635
9177 | Sheeted Part Screw Cover Tape 0.311" x 0.303" | Units are Inches |  | 250 parts |  |  | 20 | 5 | Is the score deep enough to remove the adhesive but not cut into the liner? | No(Fail) | Yes(Pass)
9178 | Sheeted Part Battery Foam 5.12" x 0.51" | Units are Inches |  | 250 parts |  |  | 10 | 1 | Are the slit edges free of slivers and double cuts. | No(Fail) | Yes(Pass)
9178 | Sheeted Part Battery Foam 5.12" x 0.51" | Units are Inches |  | 250 parts |  |  | 20 | 1 | Length of part | 5.11 | 5.12 | 5.13
9178 | Sheeted Part Battery Foam 5.12" x 0.51" | Units are Inches |  | 250 parts |  |  | 20 | 2 | Width of part | 0.50 | 0.51 | 0.52
9178 | Sheeted Part Battery Foam 5.12" x 0.51" | Units are Inches |  | 250 parts |  |  | 20 | 3 | Is the 9828 laminated to the film side of the foam? | No(Fail) | Yes(Pass)
9175 | Sheeted Part SOM Heat Sink 3.80" x 1.55" | Units are Inches |  | 250 parts |  |  | 10 | 1 | Is the slit edge free of slivers and double cuts? | No(Fail) | Yes(Pass)
9175 | Sheeted Part SOM Heat Sink 3.80" x 1.55" | Units are Inches |  | 250 parts |  |  | 20 | 1 | Length of part | 3.790 | 3.800 | 3.810
9175 | Sheeted Part SOM Heat Sink 3.80" x 1.55" | Units are Inches |  | 250 parts |  |  | 20 | 2 | Width of part | 1.540 | 1.550 | 1.560
9175 | Sheeted Part SOM Heat Sink 3.80" x 1.55" | Units are Inches |  | 250 parts |  |  | 20 | 14 | Is the center window cleanly removed? | No(Fail) | Yes(Pass)
9175 | Sheeted Part SOM Heat Sink 3.80" x 1.55" | Units are Inches |  | 250 parts |  |  | 20 | 15 | Are all of the holes cut through? | No(Fail) | Yes(Pass)
9176 | Sheeted Part Camera Thermal Pad 0.31" x 0.31" | Units are Inches |  | 250 parts |  |  | 10 | 1 | Are the slit rolls free of slivers and double cuts? | No(Fail) | Yes(Pass)
9176 | Sheeted Part Camera Thermal Pad 0.31" x 0.31" | Units are Inches |  | 250 parts |  |  | 20 | 1 | Length of part | 0.30 | 0.31 | 0.32
9176 | Sheeted Part Camera Thermal Pad 0.31" x 0.31" | Units are Inches |  | 250 parts |  |  | 20 | 2 | Length of sheet | 0.49 | 0.50 | 0.51
9176 | Sheeted Part Camera Thermal Pad 0.31" x 0.31" | Units are Inches |  | 250 parts |  |  | 20 | 3 | Width of adhesive | 0.30 | 0.31 | 0.32
9176 | Sheeted Part Camera Thermal Pad 0.31" x 0.31" | Units are Inches |  | 250 parts |  |  | 20 | 4 | Width of sheet | 0.62 | 0.63 | 0.64
9176 | Sheeted Part Camera Thermal Pad 0.31" x 0.31" | Units are Inches |  | 250 parts |  |  | 20 | 5 | Is the score deep enough to remove the adhesive but not cut into the liner? | No(Fail) | Yes(Pass)
9165 | Die Cut Part 3M 8212 1.702" x 2.856" | Units are Inches |  | 2,500 parts |  |  | 20 | 1 | Length of Adhesive | 1.697 | 1.702 | 1.712 | See Engineering before Run
9165 | Die Cut Part 3M 8212 1.702" x 2.856" | Units are Inches |  | 2,500 parts |  |  | 20 | 2 | Width of Adhesive | 2.851 | 2.856 | 2.866 | See Engineering before Run
9165 | Die Cut Part 3M 8212 1.702" x 2.856" | Units are Inches |  | 2,500 parts |  |  | 20 | 7 | True Position of Hole 1 Length | 0.6495 | 0.6530 | 0.6565 | See Engineering before Run
9165 | Die Cut Part 3M 8212 1.702" x 2.856" | Units are Inches |  | 2,500 parts |  |  | 20 | 6 | Diameter of hole 1 | 0.086 | 0.089 | 0.092 | See Engineering before Run
9165 | Die Cut Part 3M 8212 1.702" x 2.856" | Units are Inches |  | 2,500 parts |  |  | 20 | 9 | Diameter of hole 2 | 0.086 | 0.089 | 0.092 | See Engineering before Run
9165 | Die Cut Part 3M 8212 1.702" x 2.856" | Units are Inches |  | 2,500 parts |  |  | 20 | 11 | True Position of Hole 2 Width | 0.6495 | 0.6530 | 0.6565 | See Engineering before Run
9165 | Die Cut Part 3M 8212 1.702" x 2.856" | Units are Inches |  | 2,500 parts |  |  | 20 | 12 | Diameter of Hole 3 | 0.086 | 0.089 | 0.092 | See Engineering before Run
9165 | Die Cut Part 3M 8212 1.702" x 2.856" | Units are Inches |  | 2,500 parts |  |  | 20 | 14 | True Position of Hole 3 Width | 0.6495 | 0.6530 | 0.6565 | See Engineering before Run
9165 | Die Cut Part 3M 8212 1.702" x 2.856" | Units are Inches |  | 2,500 parts |  |  | 20 | 20 | Is the score deep enough to remove the adhesive in the tab area but not cut into the liner? | No(Fail) | Yes(Pass) |  | See Engineering before Run
9165 | Die Cut Part 3M 8212 1.702" x 2.856" | Units are Inches |  | 2,500 parts |  |  | 20 | 21 | Does the orientation match the drawing? | No(Fail) | Yes(Pass) |  | See Engineering before Run
9165 | Die Cut Part 3M 8212 1.702" x 2.856" | Units are Inches |  | 2,500 parts |  |  | 20 | 3 | Diameter of Large Hole | 1.441 | 1.448 | 1.455 | See Engineering before Run
9165 | Die Cut Part 3M 8212 1.702" x 2.856" | Units are Inches |  | 2,500 parts |  |  | 20 | 4 | True position of Large Hole Width | 0.5735 | 0.5770 | 0.5805 | See Engineering before Run
9165 | Die Cut Part 3M 8212 1.702" x 2.856" | Units are Inches |  | 2,500 parts |  |  | 20 | 15 | Width of Slot | 0.172 | 0.182 | 0.192 | See Engineering before Run
9165 | Die Cut Part 3M 8212 1.702" x 2.856" | Units are Inches |  | 2,500 parts |  |  | 20 | 16 | True Position of Slot Radius Length | -0.0035 | 0.0000 | 0.0035 | See Engineering before Run
7903 | Sheeted Part Cool Advantage Gasket 2.346" x 6.674" | Units are Inches Check go/no-go gauge every 1,000 Record measurement every 4,000 | Keyence / Check Gauge | Various - see items |  |  | 30 | 5 | Take 18" of laminated foam, allow it hang under its own weight. Is curl less than 1.5" against a straight edge? | No (fail) | Yes (pass)
8444 | Sheeted Part Cool Advantage Gasket 2.346" x 6.674" | Units are Inches Check go/no-go gauge every 1,000 Record measurement every 4,000 | Keyence / Check Gauge | Various - see items |  |  | 20 | 5 | Take 18" of laminated foam, allow it hang under its own weight. Is curl less than 1.5" against a straight edge? | No (fail) | Yes (pass)
7963 | Sheeted Part Cool Advantage Plus Gasket 9.802" x 2.556" | Units are Inches Check go/no-go gauge every 1,000 Record measurement every 5,000 | Keyence / Check Gauge | Various - see items |  |  | 10 | 3 | Take 18" of laminated foam, allow it hang under its own weight. Is curl less than 1.5" against a straight edge? | No (fail) | Yes (pass)
8178 | Sheeted Part Cool Advantage Petite Gasket 2.346" x 5.103" | Units are Inches Check go/no-go gauge every 1,000 Record measurement every 4,000 | Keyence / Check Gauge | Various - see items |  |  | 30 | 5 | Take 18" of laminated foam, allow it hang under its own weight. Is curl less than 1.5" against a straight edge? | No (fail) | Yes (pass)
8445 | Sheeted Part Cool Advantage Plus Gasket 9.802" x 2.556" | Units are Inches Check go/no-go gauge every 1,000 Record measurement every 4,000 | Keyence / Check Gauge | Various - see items |  |  | 20 | 1 | Take 18" of laminated foam, allow it hang under its own weight. Is curl less than 1.5" against a straight edge? | No (fail) | Yes (pass)
8446 | Sheeted Part Cool Advantage Petite Gasket 2.346" x 5.103" | Units are Inches Check go/no-go gauge every 1,000 Record measurement every 4,000 | Keyence / Check Gauge | Various - see items |  |  | 20 | 5 | Take 18" of laminated foam, allow it hang under its own weight. Is curl less than 1.5" against a straight edge? | No (fail) | Yes (pass)
9168 | Die Cut Part PREFORM - CHIP DW2A DBOD 9.45mm x 18.2mm | Units are mm |  | 12,500 parts |  |  | 10 | 1 | Right leg lead length | 2.87 | 3.12 | 3.37 | Trial
9168 | Die Cut Part PREFORM - CHIP DW2A DBOD 9.45mm x 18.2mm | Units are mm |  | 12,500 parts |  |  | 10 | 4 | Window Length | 4.80 | 4.93 | 5.06 | Trial
9168 | Die Cut Part PREFORM - CHIP DW2A DBOD 9.45mm x 18.2mm | Units are mm |  | 12,500 parts |  |  | 10 | 2 | Total Part Length | 9.32 | 9.45 | 9.58 | Trial
9168 | Die Cut Part PREFORM - CHIP DW2A DBOD 9.45mm x 18.2mm | Units are mm |  | 12,500 parts |  |  | 10 | 8 | Width of leg opposite of tab | 1.84 | 2.09 | 2.34 | Trial
9168 | Die Cut Part PREFORM - CHIP DW2A DBOD 9.45mm x 18.2mm | Units are mm |  | 12,500 parts |  |  | 10 | 11 | Window Width | 13.89 | 14.02 | 14.15 | Trial
9168 | Die Cut Part PREFORM - CHIP DW2A DBOD 9.45mm x 18.2mm | Units are mm |  | 12,500 parts |  |  | 10 | 12 | Total Part Width | 24.05 | 24.30 | 24.55 | Trial
9168 | Die Cut Part PREFORM - CHIP DW2A DBOD 9.45mm x 18.2mm | Units are mm |  | 12,500 parts |  |  | 10 | 13 | Liner Width on NON-TAB side (Reference Dimension) | 6.65 | 6.90 | 7.15 | Trial
9168 | Die Cut Part PREFORM - CHIP DW2A DBOD 9.45mm x 18.2mm | Units are mm |  | 12,500 parts |  |  | 10 | 6 | Liner Width on Tab Side | 6.65 | 6.90 | 7.15 | Trial
9168 | Die Cut Part PREFORM - CHIP DW2A DBOD 9.45mm x 18.2mm | Units are mm |  | 12,500 parts |  |  | 10 | 5 | Total Repeat | 12.45 | 12.70 | 12.95 | Trial
9168 | Die Cut Part PREFORM - CHIP DW2A DBOD 9.45mm x 18.2mm | Units are mm |  | 12,500 parts |  |  | 10 | 14 | Total Liner Width (Measure at set-up and blade change) | 37.85 | 38.10 | 38.35 | Trial
9168 | Die Cut Part PREFORM - CHIP DW2A DBOD 9.45mm x 18.2mm | Units are mm |  | 12,500 parts |  |  | 10 | 16 | Are there scratches or defects present on delivery liner when put on press? |  | No (Pass) | Yes (Fail) | Trial
9168 | Die Cut Part PREFORM - CHIP DW2A DBOD 9.45mm x 18.2mm | Units are mm |  | 12,500 parts |  |  | 10 | 17 | Die Strike Test: When the liner is bent back away from the silicone at the die strike, does it split? |  | No (Pass) | Yes (Fail) | Trial
9168 | Die Cut Part PREFORM - CHIP DW2A DBOD 9.45mm x 18.2mm | Units are mm |  | 12,500 parts |  |  | 10 | 18 | Does Product Pass Liner Release Test? | No (Fail) | Yes (Pass) |  | Trial
9168 | Die Cut Part PREFORM - CHIP DW2A DBOD 9.45mm x 18.2mm | Units are mm |  | 12,500 parts |  |  | 10 | 15 | Is there any PVC present on adhesive side of die cut? |  | No (Pass) | Yes (Fail) | Trial
9168 | Die Cut Part PREFORM - CHIP DW2A DBOD 9.45mm x 18.2mm | Units are mm |  | 12,500 parts |  |  | 10 | 3 | Left leg trailing length | 1.15 | 1.40 | 1.65 | Trial
9168 | Die Cut Part PREFORM - CHIP DW2A DBOD 9.45mm x 18.2mm | Units are mm |  | 12,500 parts |  |  | 10 | 10 | Width of leg on tab side | 1.84 | 2.09 | 2.34 | Trial
9168 | Die Cut Part PREFORM - CHIP DW2A DBOD 9.45mm x 18.2mm | Units are mm |  | 12,500 parts |  |  | 10 | 9 | Total adhesive Width | 17.95 | 18.20 | 18.45 | Trial
9168 | Die Cut Part PREFORM - CHIP DW2A DBOD 9.45mm x 18.2mm | Units are mm |  | 12,500 parts |  |  | 10 | 7 | Tab Width | 5.85 | 6.10 | 6.35 | Trial
9168 | Die Cut Part PREFORM - CHIP DW2A DBOD 9.45mm x 18.2mm | Units are mm |  | 12,500 parts |  |  | 10 | 19 | Verify the 966NP being used is a transfer adhesive, and not a double coated adhesive. | Fail | Pass |  | Trial
9062 | Die Cut Part Assay Pad Assembly 4.9mm x 13mm | Units are mm Trial Inspection - Inspect 10 parts per 1000 parts at end of run. |  | 1,000 parts |  |  | 0 | 1 | SEFAR Mesh thickness (using a micrometer) | .04 | .045 | .05 | Trial - See Engineering before all steps.
9062 | Die Cut Part Assay Pad Assembly 4.9mm x 13mm | Units are mm Trial Inspection - Inspect 10 parts per 1000 parts at end of run. |  | 1,000 parts |  |  | 0 | 2 | Vivid GR thickness (using a micrometer) | .31 | .33 | .35 | Trial - See Engineering before all steps.
9062 | Die Cut Part Assay Pad Assembly 4.9mm x 13mm | Units are mm Trial Inspection - Inspect 10 parts per 1000 parts at end of run. |  | 1,000 parts |  |  | 0 | 3 | 467MP | .053 | .058 | .063 | Trial - See Engineering before all steps.
9062 | Die Cut Part Assay Pad Assembly 4.9mm x 13mm | Units are mm Trial Inspection - Inspect 10 parts per 1000 parts at end of run. |  | 1,000 parts |  |  | 0 | 4 | 5 mil Clear PET thickness (using a micrometer) | .114 | .127 | .140 | Trial - See Engineering before all steps.
9062 | Die Cut Part Assay Pad Assembly 4.9mm x 13mm | Units are mm Trial Inspection - Inspect 10 parts per 1000 parts at end of run. |  | 1,000 parts |  |  | 0 | 5 | 468MP thickness (using a micrometer) | .119 | .132 | .145 | Trial - See Engineering before all steps.
9062 | Die Cut Part Assay Pad Assembly 4.9mm x 13mm | Units are mm Trial Inspection - Inspect 10 parts per 1000 parts at end of run. |  | 1,000 parts |  |  | 0 | 6 | GLU Reagent Membrane thickness (using a micrometer) | .16 | .18 | .20 | Trial - See Engineering before all steps.
9062 | Die Cut Part Assay Pad Assembly 4.9mm x 13mm | Units are mm Trial Inspection - Inspect 10 parts per 1000 parts at end of run. |  | 1,000 parts |  |  | 0 | 9 | 8211 thickness (using a micrometer) | .022 | .025 | .028 | Trial - See Engineering before all steps.
9062 | Die Cut Part Assay Pad Assembly 4.9mm x 13mm | Units are mm Trial Inspection - Inspect 10 parts per 1000 parts at end of run. |  | 1,000 parts |  |  | 0 | 10 | 2 mil Clear PET thickness (using a micrometer) | .045 | .050 | .055 | Trial - See Engineering before all steps.
9062 | Die Cut Part Assay Pad Assembly 4.9mm x 13mm | Units are mm Trial Inspection - Inspect 10 parts per 1000 parts at end of run. |  | 1,000 parts |  |  | 70 | 1 | SAS width (RAM scope) | 12.85 | 13.0 | 13.15 | Trial - See Engineering before all steps.
9062 | Die Cut Part Assay Pad Assembly 4.9mm x 13mm | Units are mm Trial Inspection - Inspect 10 parts per 1000 parts at end of run. |  | 1,000 parts |  |  | 70 | 2 | SAS length (RAM scope) | 4.75 | 4.9 | 4.9 | Trial - See Engineering before all steps.
9062 | Die Cut Part Assay Pad Assembly 4.9mm x 13mm | Units are mm Trial Inspection - Inspect 10 parts per 1000 parts at end of run. |  | 1,000 parts |  |  | 70 | 3 | Spacer width LH (RAM scope) | 2.7 | 3.0 | 3.3 | Trial - See Engineering before all steps.
9062 | Die Cut Part Assay Pad Assembly 4.9mm x 13mm | Units are mm Trial Inspection - Inspect 10 parts per 1000 parts at end of run. |  | 1,000 parts |  |  | 70 | 4 | Spacer width RH (RAM scope) | 2.7 | 3.0 | 3.3 | Trial - See Engineering before all steps.
9062 | Die Cut Part Assay Pad Assembly 4.9mm x 13mm | Units are mm Trial Inspection - Inspect 10 parts per 1000 parts at end of run. |  | 1,000 parts |  |  | 70 | 5 | Vivid GR width (RAM scope) | 5.92 | 6.0 | 6.08 | Trial - See Engineering before all steps.
9062 | Die Cut Part Assay Pad Assembly 4.9mm x 13mm | Units are mm Trial Inspection - Inspect 10 parts per 1000 parts at end of run. |  | 1,000 parts |  |  | 70 | 6 | Gap between spacer and Vivid GR (RAM scope) - NO VIVID CAN BE TRAPPED UNDER MESH. | 0.0 | 0.5 | 1.0 | Trial - See Engineering before all steps.
9062 | Die Cut Part Assay Pad Assembly 4.9mm x 13mm | Units are mm Trial Inspection - Inspect 10 parts per 1000 parts at end of run. |  | 1,000 parts |  |  | 70 | 7 | SAS thickness over LH spacer (using a micrometer) | .57 | .62 | .67 | Trial - See Engineering before all steps.
9062 | Die Cut Part Assay Pad Assembly 4.9mm x 13mm | Units are mm Trial Inspection - Inspect 10 parts per 1000 parts at end of run. |  | 1,000 parts |  |  | 70 | 8 | SAS thickness over RH spacer (using a micrometer) | .57 | .62 | .67 | Trial - See Engineering before all steps.
9062 | Die Cut Part Assay Pad Assembly 4.9mm x 13mm | Units are mm Trial Inspection - Inspect 10 parts per 1000 parts at end of run. |  | 1,000 parts |  |  | 70 | 10 | Destructive test (remove mesh)- Measure thickness of Vivid GR in finished part (using a micrometer) | .29 | .33 | N/A | Trial - See Engineering before all steps.
9062 | Die Cut Part Assay Pad Assembly 4.9mm x 13mm | Units are mm Trial Inspection - Inspect 10 parts per 1000 parts at end of run. |  | 1,000 parts |  |  | 70 | 11 | Destructive test (remove mesh) - Measure thickness of membrane/8211/2 mil PET in the part center. (using a micrometer, if possible, or calipers) | .220 | .255 | N/A | Trial - See Engineering before all steps.
9062 | Die Cut Part Assay Pad Assembly 4.9mm x 13mm | Units are mm Trial Inspection - Inspect 10 parts per 1000 parts at end of run. |  | 1,000 parts |  |  | 70 | 12 | Blue Dye Wetting Test - Does wetting begin in the center and spread outward? (inspection frequency is 5 parts per 1000 parts) | No (Fail) | Yes (Pass) |  | Trial - See Engineering before all steps.
9062 | Die Cut Part Assay Pad Assembly 4.9mm x 13mm | Units are mm Trial Inspection - Inspect 10 parts per 1000 parts at end of run. |  | 1,000 parts |  |  | 80 | 1 | SAS width (RAM scope) | 12.85 | 13.00 | 13.15 | Trial - See Engineering before all steps.
9062 | Die Cut Part Assay Pad Assembly 4.9mm x 13mm | Units are mm Trial Inspection - Inspect 10 parts per 1000 parts at end of run. |  | 1,000 parts |  |  | 80 | 2 | SAS length (RAM scope) | 4.75 | 4.9 | 4.9 | Trial - See Engineering before all steps.
9062 | Die Cut Part Assay Pad Assembly 4.9mm x 13mm | Units are mm Trial Inspection - Inspect 10 parts per 1000 parts at end of run. |  | 1,000 parts |  |  | 80 | 3 | Spacer width LH (RAM scope) | 2.7 | 3.0 | 3.3 | Trial - See Engineering before all steps.
9062 | Die Cut Part Assay Pad Assembly 4.9mm x 13mm | Units are mm Trial Inspection - Inspect 10 parts per 1000 parts at end of run. |  | 1,000 parts |  |  | 80 | 4 | Spacer width RH (RAM scope) | 2.7 | 3.0 | 3.3 | Trial - See Engineering before all steps.
9062 | Die Cut Part Assay Pad Assembly 4.9mm x 13mm | Units are mm Trial Inspection - Inspect 10 parts per 1000 parts at end of run. |  | 1,000 parts |  |  | 80 | 5 | Vivid GR width (RAM scope) | 5.92 | 6.00 | 6.08 | Trial - See Engineering before all steps.
9062 | Die Cut Part Assay Pad Assembly 4.9mm x 13mm | Units are mm Trial Inspection - Inspect 10 parts per 1000 parts at end of run. |  | 1,000 parts |  |  | 80 | 6 | Gap between spacer and Vivid GR (RAM scope) - NO VIVID CAN BE TRAPPED UNDER MESH. | 0.0 | .5 | 1.0 | Trial - See Engineering before all steps.
9062 | Die Cut Part Assay Pad Assembly 4.9mm x 13mm | Units are mm Trial Inspection - Inspect 10 parts per 1000 parts at end of run. |  | 1,000 parts |  |  | 80 | 7 | SAS thickness over LH spacer (using a micrometer) | .57 | .62 | .67 | Trial - See Engineering before all steps.
9062 | Die Cut Part Assay Pad Assembly 4.9mm x 13mm | Units are mm Trial Inspection - Inspect 10 parts per 1000 parts at end of run. |  | 1,000 parts |  |  | 80 | 8 | SAS thickness over RH spacer (using a micrometer) | .57 | .62 | .67 | Trial - See Engineering before all steps.
9062 | Die Cut Part Assay Pad Assembly 4.9mm x 13mm | Units are mm Trial Inspection - Inspect 10 parts per 1000 parts at end of run. |  | 1,000 parts |  |  | 80 | 10 | Destructive test (remove mesh)- Measure thickness of Vivid GR in finished part (using a micrometer) | .29 | .33 | N/A | Trial - See Engineering before all steps.
9062 | Die Cut Part Assay Pad Assembly 4.9mm x 13mm | Units are mm Trial Inspection - Inspect 10 parts per 1000 parts at end of run. |  | 1,000 parts |  |  | 80 | 11 | Destructive test (remove mesh) - Measure thickness of membrane/8211/2 mil PET in the part center. (using a micrometer, if possible, or calipers) | .220 | .255 | N/A | Trial - See Engineering before all steps.
9062 | Die Cut Part Assay Pad Assembly 4.9mm x 13mm | Units are mm Trial Inspection - Inspect 10 parts per 1000 parts at end of run. |  | 1,000 parts |  |  | 80 | 12 | Blue Dye Wetting Test - Does wetting begin in the center and spread outward? (inspection frequency is 5 parts per 1000 parts) | No (Fail) | Yes (Pass) |  | Trial - See Engineering before all steps.
9062 | Die Cut Part Assay Pad Assembly 4.9mm x 13mm | Units are mm Trial Inspection - Inspect 10 parts per 1000 parts at end of run. |  | 1,000 parts |  |  | 90 | 1 | SAS width (RAM scope) | 12.85 | 13.00 | 13.15 | Trial - See Engineering before all steps.
9062 | Die Cut Part Assay Pad Assembly 4.9mm x 13mm | Units are mm Trial Inspection - Inspect 10 parts per 1000 parts at end of run. |  | 1,000 parts |  |  | 90 | 2 | SAS length (RAM scope) | 4.75 | 4.9 | 4.9 | Trial - See Engineering before all steps.
9062 | Die Cut Part Assay Pad Assembly 4.9mm x 13mm | Units are mm Trial Inspection - Inspect 10 parts per 1000 parts at end of run. |  | 1,000 parts |  |  | 90 | 3 | Spacer width LH (RAM scope) | 2.7 | 3.0 | 3.3 | Trial - See Engineering before all steps.
9062 | Die Cut Part Assay Pad Assembly 4.9mm x 13mm | Units are mm Trial Inspection - Inspect 10 parts per 1000 parts at end of run. |  | 1,000 parts |  |  | 90 | 4 | Spacer width RH (RAM scope) | 2.7 | 3.0 | 3.3 | Trial - See Engineering before all steps.
9062 | Die Cut Part Assay Pad Assembly 4.9mm x 13mm | Units are mm Trial Inspection - Inspect 10 parts per 1000 parts at end of run. |  | 1,000 parts |  |  | 90 | 5 | Vivid GR width (RAM scope) | 5.92 | 6.00 | 6.08 | Trial - See Engineering before all steps.
9062 | Die Cut Part Assay Pad Assembly 4.9mm x 13mm | Units are mm Trial Inspection - Inspect 10 parts per 1000 parts at end of run. |  | 1,000 parts |  |  | 90 | 6 | Gap between spacer and Vivid GR (RAM scope) - NO VIVID CAN BE TRAPPED UNDER MESH. | 0.0 | .5 | 1.0 | Trial - See Engineering before all steps.
9062 | Die Cut Part Assay Pad Assembly 4.9mm x 13mm | Units are mm Trial Inspection - Inspect 10 parts per 1000 parts at end of run. |  | 1,000 parts |  |  | 90 | 7 | SAS thickness over LH spacer (using a micrometer) | .57 | .62 | .67 | Trial - See Engineering before all steps.
9062 | Die Cut Part Assay Pad Assembly 4.9mm x 13mm | Units are mm Trial Inspection - Inspect 10 parts per 1000 parts at end of run. |  | 1,000 parts |  |  | 90 | 8 | SAS thickness over RH spacer (using a micrometer) | .57 | .62 | .67 | Trial - See Engineering before all steps.
9062 | Die Cut Part Assay Pad Assembly 4.9mm x 13mm | Units are mm Trial Inspection - Inspect 10 parts per 1000 parts at end of run. |  | 1,000 parts |  |  | 90 | 10 | Destructive test (remove mesh)- Measure thickness of Vivid GR in finished part (using a micrometer) | .29 | .33 | N/A | Trial - See Engineering before all steps.
9062 | Die Cut Part Assay Pad Assembly 4.9mm x 13mm | Units are mm Trial Inspection - Inspect 10 parts per 1000 parts at end of run. |  | 1,000 parts |  |  | 90 | 11 | Destructive test (remove mesh) - Measure thickness of membrane/8211/2 mil PET in the part center. (using a micrometer, if possible, or calipers) | .220 | .255 | N/A | Trial - See Engineering before all steps.
9062 | Die Cut Part Assay Pad Assembly 4.9mm x 13mm | Units are mm Trial Inspection - Inspect 10 parts per 1000 parts at end of run. |  | 1,000 parts |  |  | 90 | 12 | Blue Dye Wetting Test - Does wetting begin in the center and spread outward? (inspection frequency is 5 parts per 1000 parts) | No (Fail) | Yes (Pass) |  | Trial - See Engineering before all steps.
9062 | Die Cut Part Assay Pad Assembly 4.9mm x 13mm | Units are mm Trial Inspection - Inspect 10 parts per 1000 parts at end of run. |  | 1,000 parts |  |  | 0 | 7 | TC Reagent Membrane thickness (using a micrometer) | .16 | .18 | .20 | Trial - See Engineering before all steps.
9062 | Die Cut Part Assay Pad Assembly 4.9mm x 13mm | Units are mm Trial Inspection - Inspect 10 parts per 1000 parts at end of run. |  | 1,000 parts |  |  | 0 | 8 | TG Reagent Membrane thickness (using a micrometer) | .16 | .18 | .20 | Trial - See Engineering before all steps.
9180 | Sheeted Part 3M 1524/CSM Liner 24" x 18" | Units are Inches |  | 70 sheets |  |  | 10 | 1 | Length of part | 23.94 | 24.00 | 24.06
9180 | Sheeted Part 3M 1524/CSM Liner 24" x 18" | Units are Inches |  | 70 sheets |  |  | 10 | 2 | Width of adhesive | 17.94 | 18.00 | 18.06
9180 | Sheeted Part 3M 1524/CSM Liner 24" x 18" | Units are Inches |  | 70 sheets |  |  | 10 | 3 | Is the adhesive laminated to the uncoated non-release side of the CSM liner? | No(Fail) | Yes(Pass)
9180 | Sheeted Part 3M 1524/CSM Liner 24" x 18" | Units are Inches |  | 70 sheets |  |  | 10 | 4 | Is the adhesive visually centered on the liner? | No(Fail) | Yes(Pass)
9062 | Die Cut Part Assay Pad Assembly 4.9mm x 13mm | Units are mm Trial Inspection - Inspect 10 parts per 1000 parts at end of run. |  | 1,000 parts |  |  | 70 | 9 | Verify that no Vivid GR is trapped under the mesh. | F (Fail) | P (Pass) |  | Trial - See Engineering before all steps.
9062 | Die Cut Part Assay Pad Assembly 4.9mm x 13mm | Units are mm Trial Inspection - Inspect 10 parts per 1000 parts at end of run. |  | 1,000 parts |  |  | 80 | 9 | Verify that no Vivid GR is trapped under the mesh. | F (Fail) | P (Pass) |  | Trial - See Engineering before all steps.
9062 | Die Cut Part Assay Pad Assembly 4.9mm x 13mm | Units are mm Trial Inspection - Inspect 10 parts per 1000 parts at end of run. |  | 1,000 parts |  |  | 90 | 9 | Verify that no Vivid GR is trapped under the mesh. | F (Fail) | P (Pass) |  | Trial - See Engineering before all steps.
8964 | Die Cut Part MD360 Foam, Top 41mm Dia | Units are mm | Keyence Routine "8964 - 3M Top Foam" | 2,500 parts | Customer |  | 20 | 3 | Thickness | 1.14 | 1.64 | 2.14
8938 | Sheeted Part Foam Disk, Bottom 1.614" Dia | Units are Inches | Keyence/Micrometer | Every foam roll |  |  | 20 | 7 | Collect an additional 2 strips per lane for offline QA checks. |  |  |  | CLEAN ROOM ATTIRE REQUIRED
9182 | Die Cut Part 51825C Protective film 38mm x 28mm | Units are mm |  | 5,000 parts |  |  | 20 | 1 | Length of part | 37 | 38 | 39
9182 | Die Cut Part 51825C Protective film 38mm x 28mm | Units are mm |  | 5,000 parts |  |  | 20 | 2 | Width of part | 27 | 28 | 29
9182 | Die Cut Part 51825C Protective film 38mm x 28mm | Units are mm |  | 5,000 parts |  |  | 20 | 3 | Width of tab area | 9 | 10 | 11
9182 | Die Cut Part 51825C Protective film 38mm x 28mm | Units are mm |  | 5,000 parts |  |  | 20 | 4 | Is the die strike deep enough to remove the matrix but not cut into the liner? | No(Fail) | Yes(Pass)
9181 | Slit material CSM- Coated Ahlstrom 6613 5mm x 125' | Units are mm |  | 4 rolls |  |  | 10 | 1 | Width of slit roll | 4.87 | 5.00 | 5.13 | CLEAN ROOM ATTIRE REQUIRED
9181 | Slit material CSM- Coated Ahlstrom 6613 5mm x 125' | Units are mm |  | 4 rolls |  |  | 10 | 2 | Is the roll wound with gapping or telescoping? | No(Fail) | Yes(Pass) |  | CLEAN ROOM ATTIRE REQUIRED
8931 | Laminated Tape 3M 6035PC 13" x 60Yd | Units are Inches |  | 2 rolls |  |  | 20 | 3 | Is 42# liner wound out? | No(Fail) | Yes(Pass)
8931 | Laminated Tape 3M 6035PC 13" x 60Yd | Units are Inches |  | 2 rolls |  |  | 20 | 4 | Is there minimal cockling/wrinkles in the finished rolls? | No(Fails) | Yes(Pass)
8915 | Die Cut Part Cartridge Film 159.3mm x 91.9mm | Units are mm |  | 1,000 parts |  |  | 30 | 11 | Distance from top edge of adhesive to centerline of holes | 7.42 | 8.17 | 8.92
9062 | Die Cut Part Assay Pad Assembly 4.9mm x 13mm | Units are mm Trial Inspection - Inspect 10 parts per 1000 parts at end of run. |  | 1,000 parts |  |  | 100 | 3 | ASSAY PAD Length (using RamScope) 3.2mm Hole Parts | 24.8 | 25.0 | 25.2 | Trial - See Engineering before all steps.
9062 | Die Cut Part Assay Pad Assembly 4.9mm x 13mm | Units are mm Trial Inspection - Inspect 10 parts per 1000 parts at end of run. |  | 1,000 parts |  |  | 100 | 4 | ASSAY PAD Width (using RamScope) 3.2mm Hole Parts | 12.8 | 13.0 | 13.2 | Trial - See Engineering before all steps.
9062 | Die Cut Part Assay Pad Assembly 4.9mm x 13mm | Units are mm Trial Inspection - Inspect 10 parts per 1000 parts at end of run. |  | 1,000 parts |  |  | 100 | 5 | ASSAY PAD Circle Diameter (using RamScope) | 3.0 | 3.2 | 3.5 | Trial - See Engineering before all steps.
9062 | Die Cut Part Assay Pad Assembly 4.9mm x 13mm | Units are mm Trial Inspection - Inspect 10 parts per 1000 parts at end of run. |  | 1,000 parts |  |  | 100 | 6 | ASSAY PAD Circle to Circle distance (using RamScope) 3.2mm Hole Parts | 4.8 | 5.0 | 5.2 | Trial - See Engineering before all steps.
9062 | Die Cut Part Assay Pad Assembly 4.9mm x 13mm | Units are mm Trial Inspection - Inspect 10 parts per 1000 parts at end of run. |  | 1,000 parts |  |  | 100 | 7 | ASSAY PAD Circle to short edge distance (using RamScope) 3.2mm Hole Parts | 2.3 | 2.5 | 2.7 | Trial - See Engineering before all steps.
9062 | Die Cut Part Assay Pad Assembly 4.9mm x 13mm | Units are mm Trial Inspection - Inspect 10 parts per 1000 parts at end of run. |  | 1,000 parts |  |  | 100 | 8 | ASSAY PAD Circle to long edge distance (using RamScope) 3.2mm Hole Parts | 6.3 | 6.5 | 6.7 | Trial - See Engineering before all steps.
9062 | Die Cut Part Assay Pad Assembly 4.9mm x 13mm | Units are mm Trial Inspection - Inspect 10 parts per 1000 parts at end of run. |  | 1,000 parts |  |  | 110 | 1 | ASSAY PAD Length (using RamScope) 3.85mm Hole Parts | 24.8 | 25.0 | 25.2 | Trial - See Engineering before all steps.
9062 | Die Cut Part Assay Pad Assembly 4.9mm x 13mm | Units are mm Trial Inspection - Inspect 10 parts per 1000 parts at end of run. |  | 1,000 parts |  |  | 110 | 2 | ASSAY PAD Width (using RamScope) 3.85mm Hole Parts | 12.8 | 13.0 | 13.2 | Trial - See Engineering before all steps.
9062 | Die Cut Part Assay Pad Assembly 4.9mm x 13mm | Units are mm Trial Inspection - Inspect 10 parts per 1000 parts at end of run. |  | 1,000 parts |  |  | 110 | 3 | ASSAY PAD Circle Diameter (using RamScope) | 3.65 | 3.85 | 4.05 | Trial - See Engineering before all steps.
9062 | Die Cut Part Assay Pad Assembly 4.9mm x 13mm | Units are mm Trial Inspection - Inspect 10 parts per 1000 parts at end of run. |  | 1,000 parts |  |  | 110 | 4 | ASSAY PAD Circle to Circle distance (using RamScope) 3.85mm Hole Parts | 4.8 | 5.0 | 5.2 | Trial - See Engineering before all steps.
9062 | Die Cut Part Assay Pad Assembly 4.9mm x 13mm | Units are mm Trial Inspection - Inspect 10 parts per 1000 parts at end of run. |  | 1,000 parts |  |  | 110 | 5 | ASSAY PAD Circle to short edge distance (using RamScope) 3.85mm Hole Parts | 2.3 | 2.5 | 2.7 | Trial - See Engineering before all steps.
9062 | Die Cut Part Assay Pad Assembly 4.9mm x 13mm | Units are mm Trial Inspection - Inspect 10 parts per 1000 parts at end of run. |  | 1,000 parts |  |  | 110 | 6 | ASSAY PAD Circle to long edge distance (using RamScope) 3.85mm Hole Parts | 6.3 | 6.5 | 6.7 | Trial - See Engineering before all steps.
9062 | Die Cut Part Assay Pad Assembly 4.9mm x 13mm | Units are mm Trial Inspection - Inspect 10 parts per 1000 parts at end of run. |  | 1,000 parts |  |  | 120 | 1 | Fully Assembled ASSAY PAD Length 3.2mm Hole Parts | 24.8 | 25.0 | 25.2 | Trial - See Engineering before all steps.
9062 | Die Cut Part Assay Pad Assembly 4.9mm x 13mm | Units are mm Trial Inspection - Inspect 10 parts per 1000 parts at end of run. |  | 1,000 parts |  |  | 120 | 2 | Fully Assembled ASSAY PAD Width 3.2mm Hole Parts | 12.8 | 13.0 | 13.2 | Trial - See Engineering before all steps.
9062 | Die Cut Part Assay Pad Assembly 4.9mm x 13mm | Units are mm Trial Inspection - Inspect 10 parts per 1000 parts at end of run. |  | 1,000 parts |  |  | 120 | 3 | Fully Assembled ASSAY PAD - Gap between SAS 3.2mm Hole Parts (No overlapping) | No (Fail) | Yes (Pass) |  | Trial - See Engineering before all steps.
9062 | Die Cut Part Assay Pad Assembly 4.9mm x 13mm | Units are mm Trial Inspection - Inspect 10 parts per 1000 parts at end of run. |  | 1,000 parts |  |  | 120 | 4 | Fully Assembled ASSAY PAD Length 3.85mm Hole Parts | 24.8 | 25.0 | 25.2 | Trial - See Engineering before all steps.
9062 | Die Cut Part Assay Pad Assembly 4.9mm x 13mm | Units are mm Trial Inspection - Inspect 10 parts per 1000 parts at end of run. |  | 1,000 parts |  |  | 120 | 5 | Fully Assembled ASSAY PAD Width 3.85mm Hole Parts | 12.8 | 13.0 | 13.2 | Trial - See Engineering before all steps.
9062 | Die Cut Part Assay Pad Assembly 4.9mm x 13mm | Units are mm Trial Inspection - Inspect 10 parts per 1000 parts at end of run. |  | 1,000 parts |  |  | 120 | 6 | Fully Assembled ASSAY PAD - Gap between SAS 3.85mm Hole Parts (No overlapping) | No (Fail) | Yes (Pass) |  | Trial - See Engineering before all steps.
9062 | Die Cut Part Assay Pad Assembly 4.9mm x 13mm | Units are mm Trial Inspection - Inspect 10 parts per 1000 parts at end of run. |  | 1,000 parts |  |  | 100 | 1 | 5mil PET Thickness (Using micrometer) | .12 | .13 | .14 | Trial - See Engineering before all steps.
9062 | Die Cut Part Assay Pad Assembly 4.9mm x 13mm | Units are mm Trial Inspection - Inspect 10 parts per 1000 parts at end of run. |  | 1,000 parts |  |  | 100 | 2 | 3M 8211 1 mil adhesive (Using micrometer) | .023 | .025 | .027 | Trial - See Engineering before all steps.
8758 | Die Cut Part Tape, 0.5" X 2.0", Roll 2" x 0.5" | Units are Inches |  | Set of Rolls |  |  | 10 | 6 | Space between parts | 0.105 | 0.125 | 0.145 | See Engineering before Run
9185 | Die Cut Part 3M 7610 0.25" Dia | Units are Inches |  | 1,000 parts |  |  | 20 | 1 | Diameter of part | 0.22 | 0.25 | 0.28
9185 | Die Cut Part 3M 7610 0.25" Dia | Units are Inches |  | 1,000 parts |  |  | 20 | 2 | Is the die strike deep enough to strip the matrix but not cut into the liner? | No(Fail) | Yes(Pass)
9186 | Slit Tape Sekisui 500WC Red 24mm x 50m | Units are mm |  | 40 rolls |  |  | 10 | 1 | Width of slit roll | 23 | 24 | 25
9186 | Slit Tape Sekisui 500WC Red 24mm x 50m | Units are mm |  | 40 rolls |  |  | 10 | 2 | Is the slit edge free of slivers and double cuts? | No(Fail) | Yes(Pass)
9184 | Laminated Film 3001-022/90# liner 26.5" x 1000' | Units are Inches |  | 1 roll |  |  | 10 | 1 | Width of film | 26.37 | 26.50 | 26.63
9184 | Laminated Film 3001-022/90# liner 26.5" x 1000' | Units are Inches |  | 1 roll |  |  | 10 | 2 | Is the film visually centered on the liner? | No(Fail) | Yes(Pass)
9187 | Sheeted Part Wide 4.9375" x 4" | Units are Inches |  | 3,000 sheets |  |  | 10 | 2 | Length of sheet | 4.88 | 4.94 | 5.00
9187 | Sheeted Part Wide 4.9375" x 4" | Units are Inches |  | 3,000 sheets |  |  | 10 | 3 | Width of sheet | 3.94 | 4.00 | 4.06
9187 | Sheeted Part Wide 4.9375" x 4" | Units are Inches |  | 3,000 sheets |  |  | 10 | 4 | Are the internal die cuts visually centered on the sheet with no parts cut into? | No(Fail) | Yes(Pass)
9187 | Sheeted Part Wide 4.9375" x 4" | Units are Inches |  | 3,000 sheets |  |  | 10 | 1 | Is the die strike deep enough to remove the matrix without cutting in to the liner? - CAR from previous run. | No(Fail) | Yes(Pass)
9039 | Die Cut Part CS film on low tack carrier 80.46mm x 129.31mm | Units are Inches for Step 1 and mm for Step 2 - See enclosed reference drawing for dimensions to check. |  | 3,500 parts | Customer |  | 20 | 10 | Liner Width | 138.7 | 139.7 | 140.7 | CLEAN ROOM ATTIRE REQUIRED See Engineering before slitting.
9188 | Sheeted Part EPE M6 40mm x 40mm | Units are mm |  | 9,000 parts |  |  | 20 | 2 | Are the slits cut clean? | No(Fail) | Yes(Pass)
5651 | Die Cut Part Blower Gasket Cover - 4929 84.54mm x 54mm | Units are mm. All location descriptions assume part is oriented as it is in the drawing. |  | 300 parts | Customer |  | 10 | 26 | Are all of the internal features thru-cut, per the drawing? | No (Fail) | Yes (Pass)
9190 | Sheeted Part d/c 3M 1170 40" Dia | Units are Inches |  | 3 pieces |  |  | 10 | 1 | Length of overlap on foil | 3.0 | 2.0 | 1.0 | See Engineering before Run
9190 | Sheeted Part d/c 3M 1170 40" Dia | Units are Inches |  | 3 pieces |  |  | 10 | 2 | Length of overlap on 9713 adhesive | 3.0 | 2.0 | 1.0 | See Engineering before Run
9190 | Sheeted Part d/c 3M 1170 40" Dia | Units are Inches |  | 3 pieces |  |  | 10 | 3 | Diameter of circle | 39.0 | 40.0 | 41.0 | See Engineering before Run
9191 | Slit Part Magnesium Reagent 80mm x 120' | Units are mm |  | 1 finished roll |  |  | 20 | 1 | Width of one slit row | 4.87 | 5.00 | 5.13
9191 | Slit Part Magnesium Reagent 80mm x 120' | Units are mm |  | 1 finished roll |  |  | 20 | 2 | Are the rows cleanly slit? | No(Fail) | Yes(Pass)
9191 | Slit Part Magnesium Reagent 80mm x 120' | Units are mm |  | 1 finished roll |  |  | 20 | 3 | Are there 16 rolls wound on one 80 mm wide core? | No(Fail) | Yes(Pass)
9191 | Slit Part Magnesium Reagent 80mm x 120' | Units are mm |  | 1 finished roll |  |  | 20 | 4 | Was clean humidity maintained at 20% RH or below during processing? | No(Fail) | Yes(Pass)
9193 | Slit Part Calcium Reagent 80mm x 120' | Units are mm |  | 1 finished roll |  |  | 20 | 1 | Width of one slit row | 4.87 | 5.00 | 5.13
9193 | Slit Part Calcium Reagent 80mm x 120' | Units are mm |  | 1 finished roll |  |  | 20 | 2 | Are the rows cleanly slit? | No(Fail) | Yes(Pass)
9193 | Slit Part Calcium Reagent 80mm x 120' | Units are mm |  | 1 finished roll |  |  | 20 | 3 | Are there 16 rolls wound on one 80 mm wide core? | No(Fail) | Yes(Pass)
9193 | Slit Part Calcium Reagent 80mm x 120' | Units are mm |  | 1 finished roll |  |  | 20 | 4 | Was clean humidity maintained at 20% RH or below during processing? | No(Fail) | Yes(Pass)
9194 | Slit Part pH Reagent 80mm x 120' | Units are mm |  | 1 finished roll |  |  | 20 | 1 | Width of one slit row | 4.87 | 5.00 | 5.13
9194 | Slit Part pH Reagent 80mm x 120' | Units are mm |  | 1 finished roll |  |  | 20 | 2 | Are the rows cleanly slit? | No(Fail) | Yes(Pass)
9194 | Slit Part pH Reagent 80mm x 120' | Units are mm |  | 1 finished roll |  |  | 20 | 3 | Are there 16 rolls wound on one 80 mm wide core? | No(Fail) | Yes(Pass)
9194 | Slit Part pH Reagent 80mm x 120' | Units are mm |  | 1 finished roll |  |  | 20 | 4 | Was clean humidity maintained at 20% RH or below during processing? | No(Fail) | Yes(Pass)
9195 | Slit Part Specific Gravity Reagent 80mm x 120' | Units are mm |  | 1 finished roll |  |  | 20 | 1 | Width of one slit row | 4.87 | 5.00 | 5.13
9195 | Slit Part Specific Gravity Reagent 80mm x 120' | Units are mm |  | 1 finished roll |  |  | 20 | 2 | Are the rows cleanly slit? | No(Fail) | Yes(Pass)
9195 | Slit Part Specific Gravity Reagent 80mm x 120' | Units are mm |  | 1 finished roll |  |  | 20 | 3 | Are there 16 rolls wound on one 80 mm wide core? | No(Fail) | Yes(Pass)
9195 | Slit Part Specific Gravity Reagent 80mm x 120' | Units are mm |  | 1 finished roll |  |  | 20 | 4 | Was clean humidity maintained at 20% RH or below during processing? | No(Fail) | Yes(Pass)
9196 | Slit Part BHB Reagent 80mm x 120' | Units are mm |  | 1 finished roll |  |  | 20 | 1 | Width of one slit row | 4.87 | 5.00 | 5.13
9196 | Slit Part BHB Reagent 80mm x 120' | Units are mm |  | 1 finished roll |  |  | 20 | 2 | Are the rows cleanly slit? | No(Fail) | Yes(Pass)
9196 | Slit Part BHB Reagent 80mm x 120' | Units are mm |  | 1 finished roll |  |  | 20 | 3 | Are there 16 rolls wound on one 80 mm wide core? | No(Fail) | Yes(Pass)
9196 | Slit Part BHB Reagent 80mm x 120' | Units are mm |  | 1 finished roll |  |  | 20 | 4 | Was clean humidity maintained at 20% RH or below during processing? | No(Fail) | Yes(Pass)
9196 | Slit Part BHB Reagent 80mm x 120' | Units are mm |  | 1 finished roll |  |  | 20 | 5 | Light meter reading - Must be less then 40 LUX |  | <40 | 40
9197 | Slit Tape Kapton 200MT 0.9" x 500' | Units are Inches |  | 1 roll |  |  | 10 | 1 | Width of slit roll | 0.88 | 0.90 | 0.92 | CLEAN ROOM ATTIRE REQUIRED
9197 | Slit Tape Kapton 200MT 0.9" x 500' | Units are Inches |  | 1 roll |  |  | 10 | 2 | Are the finished rolls splice free? | No(Fail) | Yes(Pass) |  | CLEAN ROOM ATTIRE REQUIRED
9197 | Slit Tape Kapton 200MT 0.9" x 500' | Units are Inches |  | 1 roll |  |  | 10 | 3 | Is the Kapton free of all cardboard contamination | No(Fail) | Yes(Pass) |  | CLEAN ROOM ATTIRE REQUIRED
9198 | Sheeted Part PC Sheet, Coated 6.472" x 3.811" | Units are Inches - Dimensional check every 100 sheets |  | every sheet |  |  | 20 | 1 | Do sheets meet Note 7 on drawing? See note in finishing area. | No(Fail) | Yes(Pass)
9198 | Sheeted Part PC Sheet, Coated 6.472" x 3.811" | Units are Inches - Dimensional check every 100 sheets |  | every sheet |  |  | 20 | 2 | Length of part | 6.464 | 6.472 | 6.480
9198 | Sheeted Part PC Sheet, Coated 6.472" x 3.811" | Units are Inches - Dimensional check every 100 sheets |  | every sheet |  |  | 20 | 3 | Width of part | 3.803 | 3.811 | 3.819
9192 | Sheeted Part ZyMot Multi 3000 Membrane Sticker 1.691" x 1.691" | Units are Inches |  | 2,500 parts |  |  | 20 | 1 | Diameter of hole | 1.445 | 1.452 | 1.459
9192 | Sheeted Part ZyMot Multi 3000 Membrane Sticker 1.691" x 1.691" | Units are Inches |  | 2,500 parts |  |  | 20 | 2 | Are the holes lined up after the fold? | No(Fail) | Yes(Pass)
9192 | Sheeted Part ZyMot Multi 3000 Membrane Sticker 1.691" x 1.691" | Units are Inches |  | 2,500 parts |  |  | 20 | 3 | Are the holes cleanly ejected and all slugs cleared? | No(Fail) | Yes(Pass)
9192 | Sheeted Part ZyMot Multi 3000 Membrane Sticker 1.691" x 1.691" | Units are Inches |  | 2,500 parts |  |  | 30 | 1 | Length of adhesive part | 1.686 | 1.691 | 1.696
9192 | Sheeted Part ZyMot Multi 3000 Membrane Sticker 1.691" x 1.691" | Units are Inches |  | 2,500 parts |  |  | 30 | 2 | Width of adhesive part | 1.686 | 1.691 | 1.696
9192 | Sheeted Part ZyMot Multi 3000 Membrane Sticker 1.691" x 1.691" | Units are Inches |  | 2,500 parts |  |  | 30 | 3 | Width of part | 1.848 | 1.895 | 1.941
9192 | Sheeted Part ZyMot Multi 3000 Membrane Sticker 1.691" x 1.691" | Units are Inches |  | 2,500 parts |  |  | 30 | 7 | Is the adhesive die strike deep enough to remove the matrix but not cut into the liner? | No(Fail) | Yes(Pass)
9192 | Sheeted Part ZyMot Multi 3000 Membrane Sticker 1.691" x 1.691" | Units are Inches |  | 2,500 parts |  |  | 30 | 8 | Are the small holes cleanly removed? | No(Fail) | Yes(Pass)
8947 | Sheeted Part Gauze pads 2" x 2" | Units are Inches |  | 500 parts |  |  | 30 | 8 | Are equipment parameters maintained as determined by the validation? | No(Fail) | Yes(Pass)
9200 | Die Cut Part - Packaging White 'Phoenix' Adh. Patch 2.34" x 2.84" |  |  | Each Case |  |  | 10 | 1 | Is the proper "Ascensia" label applied to the bags? | No (Fail) | Yes (Pass)
9199 | Die Cut Part 3M VHB LSE-160WF 1.88" x 1.88" | Units are Inches |  | 2,500 parts |  |  | 20 | 1 | Length of part | 1.82 | 1.88 | 1.94
9199 | Die Cut Part 3M VHB LSE-160WF 1.88" x 1.88" | Units are Inches |  | 2,500 parts |  |  | 20 | 2 | Width of adhesive | 1.82 | 1.88 | 1.94
9199 | Die Cut Part 3M VHB LSE-160WF 1.88" x 1.88" | Units are Inches |  | 2,500 parts |  |  | 20 | 3 | Is the score deep enough to remove the adhesive but not cut into the liner? | No(Fail) | Yes(Pass)
9199 | Die Cut Part 3M VHB LSE-160WF 1.88" x 1.88" | Units are Inches |  | 2,500 parts |  |  | 20 | 4 | Is the die strike deep enough to remove the matrix but not cut into the liner? | No(Fail) | Yes(Pass)
8938 | Sheeted Part Foam Disk, Bottom 1.614" Dia | Units are Inches | Keyence/Micrometer | Every foam roll |  |  | 20 | 5 | Make sure fold is visually centered on part, all 4 lanes. | No(Fail) | Yes(Pass) |  | CLEAN ROOM ATTIRE REQUIRED
9165 | Die Cut Part 3M 8212 1.702" x 2.856" | Units are Inches |  | 2,500 parts |  |  | 20 | 5 | True position of Large Hole Length | -0.0035 | 0 | 0.0035 | See Engineering before Run
9165 | Die Cut Part 3M 8212 1.702" x 2.856" | Units are Inches |  | 2,500 parts |  |  | 20 | 8 | True Position of Hole 1 Width | 0.6495 | 0.6530 | 0.6565 | See Engineering before Run
9165 | Die Cut Part 3M 8212 1.702" x 2.856" | Units are Inches |  | 2,500 parts |  |  | 20 | 10 | True Position of Hole 2 Length | 0.6495 | 0.6530 | 0.6565 | See Engineering before Run
9165 | Die Cut Part 3M 8212 1.702" x 2.856" | Units are Inches |  | 2,500 parts |  |  | 20 | 13 | True Position of Hole 3 Length | 0.6495 | 0.6530 | 0.6565 | See Engineering before Run
9165 | Die Cut Part 3M 8212 1.702" x 2.856" | Units are Inches |  | 2,500 parts |  |  | 20 | 17 | True Position of Slot Radius Width | 1.0795 | 1.0830 | 1.0865 | See Engineering before Run
9165 | Die Cut Part 3M 8212 1.702" x 2.856" | Units are Inches |  | 2,500 parts |  |  | 20 | 18 | Tab Length | 0.531 | 0.681 | 0.831 | See Engineering before Run
9165 | Die Cut Part 3M 8212 1.702" x 2.856" | Units are Inches |  | 2,500 parts |  |  | 20 | 19 | Tab Width | 0.236 | 0.361 | 0.486 | See Engineering before Run
8834 | Sheeted Part Tesa 62932 3.025" x 2.45" | Units are Inches |  | 125 parts |  |  | 20 | 6 | Width of small leg | 0.055 | 0.070 | 0.085
8834 | Sheeted Part Tesa 62932 3.025" x 2.45" | Units are Inches |  | 125 parts |  |  | 20 | 3 | Length of tab | 1.485 | 1.500 | 1.515
8834 | Sheeted Part Tesa 62932 3.025" x 2.45" | Units are Inches |  | 125 parts |  |  | 20 | 8 | Adhesive thickness | 0.018 | 0.020 | 0.022
8938 | Sheeted Part Foam Disk, Bottom 1.614" Dia | Units are Inches | Keyence/Micrometer | Every foam roll |  |  | 20 | 2 | Ensure 78# liner is easy release | No(Fail) | Yes(Pass) |  | CLEAN ROOM ATTIRE REQUIRED
9201 | Fabricated Part 3M 467MPF/2 mil PET 0.75" x 1,000' | Units are Inches |  | 3 rolls |  |  | 10 | 1 | Width of adhesive | 0.305 | 0.315 | 0.325
9201 | Fabricated Part 3M 467MPF/2 mil PET 0.75" x 1,000' | Units are Inches |  | 3 rolls |  |  | 20 | 1 | Width of Mylar | 4.22 | 4.25 | 4.28
9201 | Fabricated Part 3M 467MPF/2 mil PET 0.75" x 1,000' | Units are Inches |  | 3 rolls |  |  | 30 | 1 | Width of adhesive | 0.20 | 0.22 | 0.24
9201 | Fabricated Part 3M 467MPF/2 mil PET 0.75" x 1,000' | Units are Inches |  | 3 rolls |  |  | 30 | 2 | Width of finished roll | 0.745 | 0.750 | 0.755
9201 | Fabricated Part 3M 467MPF/2 mil PET 0.75" x 1,000' | Units are Inches |  | 3 rolls |  |  | 30 | 4 | Are the slit edges free of slivers and debris? | No(Fail) | Yes(Pass)
9086 | Die Cut Part 3M 8212 1.145" x 2.326" | Units are Inches |  | 2,500 parts |  |  | 20 | 1 | True Position of Large Hole |  | 0.000 | 0.0115 | See Engineering before Run
9086 | Die Cut Part 3M 8212 1.145" x 2.326" | Units are Inches |  | 2,500 parts |  |  | 20 | 2 | Large Hole Radius (Asymmetric) | 0.410 | 0.412 | 0.412 | See Engineering before Run
9086 | Die Cut Part 3M 8212 1.145" x 2.326" | Units are Inches |  | 2,500 parts |  |  | 20 | 3 | True Position of Hole 1 |  | 0.00 | 0.009 | See Engineering before Run
9086 | Die Cut Part 3M 8212 1.145" x 2.326" | Units are Inches |  | 2,500 parts |  |  | 20 | 4 | Hole 1 Diameter (Asymmetric) | 0.163 | 0.168 | 0.168 | See Engineering before Run
9086 | Die Cut Part 3M 8212 1.145" x 2.326" | Units are Inches |  | 2,500 parts |  |  | 20 | 5 | True Position of Hole 2 |  | 0.000 | 0.013 | See Engineering before Run
9086 | Die Cut Part 3M 8212 1.145" x 2.326" | Units are Inches |  | 2,500 parts |  |  | 20 | 6 | Hole 2 Diameter (Asymmetric) | 0.189 | 0.193 | 0.193 | See Engineering before Run
9086 | Die Cut Part 3M 8212 1.145" x 2.326" | Units are Inches |  | 2,500 parts |  |  | 20 | 7 | True Position of Hole 3 |  | 0.0000 | 0.0085 | See Engineering before Run
9086 | Die Cut Part 3M 8212 1.145" x 2.326" | Units are Inches |  | 2,500 parts |  |  | 20 | 8 | Hole 3 Diameter (Asymmetric) | 0.205 | 0.210 | 0.210 | See Engineering before Run
9086 | Die Cut Part 3M 8212 1.145" x 2.326" | Units are Inches |  | 2,500 parts |  |  | 20 | 10 | Slot Radius (Asymmetric) | 0.091 | 0.094 | 0.095 | See Engineering before Run
9086 | Die Cut Part 3M 8212 1.145" x 2.326" | Units are Inches |  | 2,500 parts |  |  | 20 | 9 | True Position of Slot |  | 0.0000 | 0.0085 | See Engineering before Run
9086 | Die Cut Part 3M 8212 1.145" x 2.326" | Units are Inches |  | 2,500 parts |  |  | 20 | 11 | Length of Part (Asymmetric) | 1.139 | 1.145 | 1.150 | See Engineering before Run
9086 | Die Cut Part 3M 8212 1.145" x 2.326" | Units are Inches |  | 2,500 parts |  |  | 20 | 12 | Width of Adhesive (Asymmetric) | 2.324 | 2.326 | 2.331 | See Engineering before Run
9086 | Die Cut Part 3M 8212 1.145" x 2.326" | Units are Inches |  | 2,500 parts |  |  | 20 | 13 | Edge to Large Hole Center (Asymmetric) | 0.564 | 0.573 | 0.586 | See Engineering before Run
8947 | Sheeted Part Gauze pads 2" x 2" | Units are Inches |  | 500 parts |  |  | 30 | 1 | Length of gauze | 1.75 | 2.00 | 2.25
8947 | Sheeted Part Gauze pads 2" x 2" | Units are Inches |  | 500 parts |  |  | 30 | 4 | Width of tab | 0.094 | 0.125 | 0.156
9210 | Sheeted Part 3M 5952 4" x 3" | Units are Inches |  | 500 parts |  |  | 10 | 1 | Length of VHB | 3.94 | 4.00 | 4.06
9210 | Sheeted Part 3M 5952 4" x 3" | Units are Inches |  | 500 parts |  |  | 10 | 2 | Width of VHB | 2.94 | 3.00 | 3.06
9210 | Sheeted Part 3M 5952 4" x 3" | Units are Inches |  | 500 parts |  |  | 10 | 3 | Is the VHB laminated to the medium release side of the liner? | No(Fail) | Yes(Pass)
9166 | Sheeted Part Gauze pads 2" x 4" | Units are Inches |  | 500 parts |  |  | 10 | 1 | Registration mark repeat | 4.47 | 4.50 | 4.53
9166 | Sheeted Part Gauze pads 2" x 4" | Units are Inches |  | 500 parts |  |  | 20 | 1 | Width of gauze | 3.5 | 4.0 | 4.5
9166 | Sheeted Part Gauze pads 2" x 4" | Units are Inches |  | 500 parts |  |  | 30 | 2 | Length of pouch | 4.44 | 4.50 | 4.56
9166 | Sheeted Part Gauze pads 2" x 4" | Units are Inches |  | 500 parts |  |  | 30 | 3 | Width of pouch | 7.94 | 8.00 | 8.06
9166 | Sheeted Part Gauze pads 2" x 4" | Units are Inches |  | 500 parts |  |  | 30 | 5 | Distance from edge of pouch to top of seal. | 0.36 | 0.42 | 0.48
9166 | Sheeted Part Gauze pads 2" x 4" | Units are Inches |  | 500 parts |  |  | 30 | 6 | Is the heat seal complete with no unsealed areas? | No(Fail) | Yes(Pass)
9166 | Sheeted Part Gauze pads 2" x 4" | Units are Inches |  | 500 parts |  |  | 30 | 7 | Is the gauze pad completely in the sealed area with none trapped under the seal? | No(Fail) | Yes(Pass)
9166 | Sheeted Part Gauze pads 2" x 4" | Units are Inches |  | 500 parts |  |  | 30 | 8 | Are equipment parameters maintained as determined by the validation? | No(Fail) | Yes(Pass)
9166 | Sheeted Part Gauze pads 2" x 4" | Units are Inches |  | 500 parts |  |  | 30 | 1 | Length of gauze | 1.75 | 2.00 | 2.25
9166 | Sheeted Part Gauze pads 2" x 4" | Units are Inches |  | 500 parts |  |  | 30 | 4 | Width of tab | 0.094 | 0.125 | 0.156
9167 | Sheeted Part Gauze pads 4" x 4" | Units are Inches |  | 500 parts |  |  | 10 | 1 | Registration mark repeat | 7.97 | 8.00 | 8.03
9167 | Sheeted Part Gauze pads 4" x 4" | Units are Inches |  | 500 parts |  |  | 20 | 1 | Width of gauze | 3.5 | 4.0 | 4.5
9167 | Sheeted Part Gauze pads 4" x 4" | Units are Inches |  | 500 parts |  |  | 30 | 2 | Length of pouch | 7.94 | 8.00 | 8.06
9167 | Sheeted Part Gauze pads 4" x 4" | Units are Inches |  | 500 parts |  |  | 30 | 3 | Width of pouch | 7.94 | 8.00 | 8.06
9167 | Sheeted Part Gauze pads 4" x 4" | Units are Inches |  | 500 parts |  |  | 30 | 5 | Distance from edge of pouch to top of seal. | 0.36 | 0.42 | 0.48
9167 | Sheeted Part Gauze pads 4" x 4" | Units are Inches |  | 500 parts |  |  | 30 | 6 | Is the heat seal complete with no unsealed areas? | No(Fail) | Yes(Pass)
9167 | Sheeted Part Gauze pads 4" x 4" | Units are Inches |  | 500 parts |  |  | 30 | 7 | Is the gauze pad completely in the sealed area with none trapped under the seal? | No(Fail) | Yes(Pass)
9167 | Sheeted Part Gauze pads 4" x 4" | Units are Inches |  | 500 parts |  |  | 30 | 8 | Are equipment parameters maintained as determined by the validation? | No(Fail) | Yes(Pass)
9167 | Sheeted Part Gauze pads 4" x 4" | Units are Inches |  | 500 parts |  |  | 30 | 1 | Length of gauze | 3.75 | 4.00 | 4.25
9167 | Sheeted Part Gauze pads 4" x 4" | Units are Inches |  | 500 parts |  |  | 30 | 4 | Width of tab | 0.094 | 0.125 | 0.156
9208 | Die Cut Part AA 1016P/R 0.375" x 0.75" | Units are Inches |  | 5,000 parts |  |  | 20 | 1 | Length of part | 0.32 | 0.38 | 0.44
9208 | Die Cut Part AA 1016P/R 0.375" x 0.75" | Units are Inches |  | 5,000 parts |  |  | 20 | 2 | Width of adhesive | 0.69 | 0.75 | 0.81
9208 | Die Cut Part AA 1016P/R 0.375" x 0.75" | Units are Inches |  | 5,000 parts |  |  | 20 | 3 | Is the score deep enough to remove the foam but not cut into the liner? | No(Fail) | Yes(Pass)
9208 | Die Cut Part AA 1016P/R 0.375" x 0.75" | Units are Inches |  | 5,000 parts |  |  | 20 | 4 | Is the die strike deep enough to remove the matrix but not cut into the liner? | No(Fail) | Yes(Pass)
9208 | Die Cut Part AA 1016P/R 0.375" x 0.75" | Units are Inches |  | 5,000 parts |  |  | 10 | 1 | Width of slit foam | 2.60 | 2.75 | 2.88
9208 | Die Cut Part AA 1016P/R 0.375" x 0.75" | Units are Inches |  | 5,000 parts |  |  | 10 | 2 | Is the slit edge free of slivers and double cuts? | No(Fail) | Yes(Pass)
9207 | Sheeted Part 3M 1170 40" Dia | Units are Inches |  | 3 pieces |  |  | 10 | 1 | Length of overlap on foil | 3.0 | 2.0 | 1.0 | See Engineering before Run
9207 | Sheeted Part 3M 1170 40" Dia | Units are Inches |  | 3 pieces |  |  | 10 | 2 | Diameter of circle | 39.0 | 40.0 | 41.0 | See Engineering before Run
9192 | Sheeted Part ZyMot Multi 3000 Membrane Sticker 1.691" x 1.691" | Units are Inches |  | 2,500 parts |  |  | 30 | 4 | Diameter of small Hole 1 | .076 | .079 | .082
9192 | Sheeted Part ZyMot Multi 3000 Membrane Sticker 1.691" x 1.691" | Units are Inches |  | 2,500 parts |  |  | 30 | 5 | Diameter of small Hole 2 | .076 | .079 | .082
9192 | Sheeted Part ZyMot Multi 3000 Membrane Sticker 1.691" x 1.691" | Units are Inches |  | 2,500 parts |  |  | 30 | 6 | Diameter of small Hole 3 | .076 | .079 | .082
9192 | Sheeted Part ZyMot Multi 3000 Membrane Sticker 1.691" x 1.691" | Units are Inches |  | 2,500 parts |  |  | 30 | 9 | Position of small hole 1 (Pass or Fail as indicated by the Program) | Fail | Pass
9192 | Sheeted Part ZyMot Multi 3000 Membrane Sticker 1.691" x 1.691" | Units are Inches |  | 2,500 parts |  |  | 30 | 10 | Position of small hole 2 (Pass or Fail as indicated by the Program) | Fail | Pass
9192 | Sheeted Part ZyMot Multi 3000 Membrane Sticker 1.691" x 1.691" | Units are Inches |  | 2,500 parts |  |  | 30 | 11 | Position of small hole 3 (Pass or Fail as indicated by the Program) | Fail | Pass
9209 | Die Cut Part 3M 110LSE-WF Tape Assembly 16.7mm x 34.71mm w/ tab | Units are mm |  | 1,000 parts |  |  | 20 | 1 | Radius of upper radii | 7.55 | 8.35 | 9.15
9209 | Die Cut Part 3M 110LSE-WF Tape Assembly 16.7mm x 34.71mm w/ tab | Units are mm |  | 1,000 parts |  |  | 20 | 2 | Radius of lower radii | 5.80 | 6.60 | 7.40
9209 | Die Cut Part 3M 110LSE-WF Tape Assembly 16.7mm x 34.71mm w/ tab | Units are mm |  | 1,000 parts |  |  | 20 | 4 | Width of adhesive | 34.41 | 34.71 | 35.01
9209 | Die Cut Part 3M 110LSE-WF Tape Assembly 16.7mm x 34.71mm w/ tab | Units are mm |  | 1,000 parts |  |  | 20 | 5 | Diameter of hole | 4.29 | 5.09 | 5.89
9209 | Die Cut Part 3M 110LSE-WF Tape Assembly 16.7mm x 34.71mm w/ tab | Units are mm |  | 1,000 parts |  |  | 20 | 6 | Repeat | 19.52 | 20.32 | 21.12
9209 | Die Cut Part 3M 110LSE-WF Tape Assembly 16.7mm x 34.71mm w/ tab | Units are mm |  | 1,000 parts |  |  | 20 | 7 | Diameter of large hole | 9.61 | 10.41 | 11.21
9209 | Die Cut Part 3M 110LSE-WF Tape Assembly 16.7mm x 34.71mm w/ tab | Units are mm |  | 1,000 parts |  |  | 20 | 10 | Is the score deep enough to remove the adhesive but not cut into the liner? | No(Fail) | Yes(Pass)
9209 | Die Cut Part 3M 110LSE-WF Tape Assembly 16.7mm x 34.71mm w/ tab | Units are mm |  | 1,000 parts |  |  | 20 | 11 | Are the holes cleanly ejected? | No(Fail) | Yes(Pass)
9209 | Die Cut Part 3M 110LSE-WF Tape Assembly 16.7mm x 34.71mm w/ tab | Units are mm |  | 1,000 parts |  |  | 20 | 12 | Is the die strike deep enough to remove the matrix but not cut into the liner? | No(Fail) | Yes(Pass)
9209 | Die Cut Part 3M 110LSE-WF Tape Assembly 16.7mm x 34.71mm w/ tab | Units are mm |  | 1,000 parts |  |  | 20 | 8 | Distance from leading edge of part to edge of hole | 3.81 | 4.06 | 4.31
9209 | Die Cut Part 3M 110LSE-WF Tape Assembly 16.7mm x 34.71mm w/ tab | Units are mm |  | 1,000 parts |  |  | 20 | 9 | Distance from bottom of part to edge of hole | 3.81 | 4.06 | 4.31
9209 | Die Cut Part 3M 110LSE-WF Tape Assembly 16.7mm x 34.71mm w/ tab | Units are mm |  | 1,000 parts |  |  | 20 | 3 | Length of part at flats | 10.41 | 11.21 | 12.01
9212 | Die Cut Part ST - 2090 0.5" x 2.83" | Units are Inches |  | 34,500 parts |  |  | 10 | 1 | Length of part | 0.485 | 0.500 | 0.515 | IN PROGRESS DO NOT USE
9212 | Die Cut Part ST - 2090 0.5" x 2.83" | Units are Inches |  | 34,500 parts |  |  | 10 | 2 | Width of part | 2.815 | 2.830 | 2.845 | IN PROGRESS DO NOT USE
9212 | Die Cut Part ST - 2090 0.5" x 2.83" | Units are Inches |  | 34,500 parts |  |  | 10 | 3 | Distance from end of part to printed stripe | 0.11 | 0.14 | 0.17 | IN PROGRESS DO NOT USE
9212 | Die Cut Part ST - 2090 0.5" x 2.83" | Units are Inches |  | 34,500 parts |  |  | 10 | 4 | Width of stripe | 0.040 | 0.050 | 0.060 | IN PROGRESS DO NOT USE
9212 | Die Cut Part ST - 2090 0.5" x 2.83" | Units are Inches |  | 34,500 parts |  |  | 10 | 5 | Is the print free of debris and gross print defects? | No(Fail) | Yes(Pass) |  | IN PROGRESS DO NOT USE
9212 | Die Cut Part ST - 2090 0.5" x 2.83" | Units are Inches |  | 34,500 parts |  |  | 10 | 6 | Is the die strike deep enough to remove the matrix but not cut into the liner? | No(Fail) | Yes(Pass) |  | IN PROGRESS DO NOT USE
9211 | Sheeted Part 3M 5915P 336mm x 6.86mm | Units are mm |  | 200 sheets |  |  | 20 | 1 | Length of part | 335.20 | 336.00 | 336.80
9211 | Sheeted Part 3M 5915P 336mm x 6.86mm | Units are mm |  | 200 sheets |  |  | 20 | 2 | Distance from center of one hole to center of next hole | 279.13 | 279.93 | 280.73
9211 | Sheeted Part 3M 5915P 336mm x 6.86mm | Units are mm |  | 200 sheets |  |  | 20 | 3 | Length of sheet | 342.10 | 342.90 | 343.70
9211 | Sheeted Part 3M 5915P 336mm x 6.86mm | Units are mm |  | 200 sheets |  |  | 20 | 4 | Distance from narrow end of sheet to center of first hole | 15.26 | 16.06 | 16.86
9211 | Sheeted Part 3M 5915P 336mm x 6.86mm | Units are mm |  | 200 sheets |  |  | 20 | 5 | Width of narrow section of VHB | 1.20 | 2.00 | 2.80
9211 | Sheeted Part 3M 5915P 336mm x 6.86mm | Units are mm |  | 200 sheets |  |  | 20 | 6 | Width of wide part of VHB | 6.06 | 6.86 | 7.66
9211 | Sheeted Part 3M 5915P 336mm x 6.86mm | Units are mm |  | 200 sheets |  |  | 20 | 7 | Distance from center of hole on one side to center of hole on other side | 32.30 | 33.10 | 33.90
9211 | Sheeted Part 3M 5915P 336mm x 6.86mm | Units are mm |  | 200 sheets |  |  | 20 | 8 | Distance between parts | 15.48 | 16.28 | 17.08
9211 | Sheeted Part 3M 5915P 336mm x 6.86mm | Units are mm |  | 200 sheets |  |  | 20 | 9 | Is the perf in the middle cut deep enough to tear apart but also hold the parts together? | No(Fail) | Yes(Pass)
9211 | Sheeted Part 3M 5915P 336mm x 6.86mm | Units are mm |  | 200 sheets |  |  | 20 | 10 | Is the die strike deep enough to remove the matrix but not cut into the liner? | No(Fail) | Yes(Pass)
9211 | Sheeted Part 3M 5915P 336mm x 6.86mm | Units are mm |  | 200 sheets |  |  | 20 | 11 | Are all of the holes cleanly removed? | No(Fail) | Yes(Pass)
8990 | Slit Film CS 0.3 mm clear PVC 88.20mm x 280m | Units are mm Check two samples from each set run |  | 4.5 rolls |  |  | 10 | 2 | Core Diameter | 75.70 | 76.20 | 76.70
8990 | Slit Film CS 0.3 mm clear PVC 88.20mm x 280m | Units are mm Check two samples from each set run |  | 4.5 rolls |  |  | 10 | 4 | Is the roll length at least 280 meters? | No (Fail) | Yes (Pass)
8990 | Slit Film CS 0.3 mm clear PVC 88.20mm x 280m | Units are mm Check two samples from each set run |  | 4.5 rolls |  |  | 10 | 3 | PVC Thickness | 0.27 | 0.30 | 0.33
8990 | Slit Film CS 0.3 mm clear PVC 88.20mm x 280m | Units are mm Check two samples from each set run |  | 4.5 rolls |  |  | 10 | 9 | Check one foot of Material for the 3 items below -
8990 | Slit Film CS 0.3 mm clear PVC 88.20mm x 280m | Units are mm Check two samples from each set run |  | 4.5 rolls |  |  | 10 | 10 | Is material free of loose contamination; such as but not limited to; hair, bug, oil, mud, gross adherence? | No (Fail) | Yes (Pass)
8990 | Slit Film CS 0.3 mm clear PVC 88.20mm x 280m | Units are mm Check two samples from each set run |  | 4.5 rolls |  |  | 10 | 11 | Is material free of embedded contamination 0.3mm2 or greater? No more than 2 between 0.05-0.29mm2? | No (Fail) | Yes (pass)
8990 | Slit Film CS 0.3 mm clear PVC 88.20mm x 280m | Units are mm Check two samples from each set run |  | 4.5 rolls |  |  | 10 | 12 | Is material free of concentrated outbreaks of embedded contamination less than 0.05mm2 in size? | No (Fail) | Yes (Pass)
8990 | Slit Film CS 0.3 mm clear PVC 88.20mm x 280m | Units are mm Check two samples from each set run |  | 4.5 rolls |  |  | 10 | 7 | Is material free of holes and tears? | No (Fail) | Yes (Pass)
8990 | Slit Film CS 0.3 mm clear PVC 88.20mm x 280m | Units are mm Check two samples from each set run |  | 4.5 rolls |  |  | 10 | 8 | Is material free of folds, scratches, or unevenness in film? | No (Fail) | Yes (Pass)
8991 | Slit Film CS 0.3 mm clear PVC 96.7mm x 280m | Units are mm Check two samples from each set run |  | 4 rolls |  |  | 10 | 5 | Is the slit edge free of any slitting debris? | No(Fail) | Yes(Pass)
8991 | Slit Film CS 0.3 mm clear PVC 96.7mm x 280m | Units are mm Check two samples from each set run |  | 4 rolls |  |  | 10 | 6 | Is the roll wound without gapping or telescoping? | No(Fail) | Yes(Pass)
8991 | Slit Film CS 0.3 mm clear PVC 96.7mm x 280m | Units are mm Check two samples from each set run |  | 4 rolls |  |  | 10 | 2 | Core Diameter | 75.70 | 76.20 | 76.70
8991 | Slit Film CS 0.3 mm clear PVC 96.7mm x 280m | Units are mm Check two samples from each set run |  | 4 rolls |  |  | 10 | 4 | Is the roll length at least 280 meters? | No (Fail) | Yes (Pass)
8991 | Slit Film CS 0.3 mm clear PVC 96.7mm x 280m | Units are mm Check two samples from each set run |  | 4 rolls |  |  | 10 | 3 | PVC Thickness | 0.27 | 0.30 | 0.33
8991 | Slit Film CS 0.3 mm clear PVC 96.7mm x 280m | Units are mm Check two samples from each set run |  | 4 rolls |  |  | 10 | 9 | Check one foot of Material for the 3 items below -
8991 | Slit Film CS 0.3 mm clear PVC 96.7mm x 280m | Units are mm Check two samples from each set run |  | 4 rolls |  |  | 10 | 10 | Is material free of loose contamination; such as but not limited to; hair, bug, oil, mud, gross adherence? | No (Fail) | Yes (Pass)
8991 | Slit Film CS 0.3 mm clear PVC 96.7mm x 280m | Units are mm Check two samples from each set run |  | 4 rolls |  |  | 10 | 11 | Is material free of embedded contamination 0.3mm2 or greater? No more than 2 between 0.05-0.29mm2? | No (Fail) | Yes (pass)
8991 | Slit Film CS 0.3 mm clear PVC 96.7mm x 280m | Units are mm Check two samples from each set run |  | 4 rolls |  |  | 10 | 12 | Is material free of concentrated outbreaks of embedded contamination less than 0.05mm2 in size? | No (Fail) | Yes (Pass)
8991 | Slit Film CS 0.3 mm clear PVC 96.7mm x 280m | Units are mm Check two samples from each set run |  | 4 rolls |  |  | 10 | 7 | Is material free of holes and tears? | No (Fail) | Yes (Pass)
8991 | Slit Film CS 0.3 mm clear PVC 96.7mm x 280m | Units are mm Check two samples from each set run |  | 4 rolls |  |  | 10 | 8 | Is material free of folds, scratches, or unevenness in film? | No (Fail) | Yes (Pass)
8992 | Slit Film CS 0.5 mm clear PVC 307mm x 300m | Units are mm. Use Lupe Digital Scale |  | 1 roll |  |  | 10 | 5 | Is the slit edge free of any slitting debris? | No(Fail) | Yes(Pass)
8992 | Slit Film CS 0.5 mm clear PVC 307mm x 300m | Units are mm. Use Lupe Digital Scale |  | 1 roll |  |  | 10 | 6 | Is the roll wound without gapping or telescoping? | No(Fail) | Yes(Pass)
8992 | Slit Film CS 0.5 mm clear PVC 307mm x 300m | Units are mm. Use Lupe Digital Scale |  | 1 roll |  |  | 10 | 2 | Core Diameter | 75.70 | 76.20 | 76.70
8992 | Slit Film CS 0.5 mm clear PVC 307mm x 300m | Units are mm. Use Lupe Digital Scale |  | 1 roll |  |  | 10 | 4 | Is the roll length at least 300 meters? | No (Fail) | Yes (Pass)
8992 | Slit Film CS 0.5 mm clear PVC 307mm x 300m | Units are mm. Use Lupe Digital Scale |  | 1 roll |  |  | 10 | 3 | PVC Thickness | 0.47 | 0.50 | 0.53
8992 | Slit Film CS 0.5 mm clear PVC 307mm x 300m | Units are mm. Use Lupe Digital Scale |  | 1 roll |  |  | 10 | 9 | Check multiple samples from each roll for the 3 items below - See QA for number of samples per roll
8992 | Slit Film CS 0.5 mm clear PVC 307mm x 300m | Units are mm. Use Lupe Digital Scale |  | 1 roll |  |  | 10 | 10 | Is material free of loose contamination; such as but not limited to; hair, bug, oil, mud, gross adherence? | No (Fail) | Yes (Pass)
8992 | Slit Film CS 0.5 mm clear PVC 307mm x 300m | Units are mm. Use Lupe Digital Scale |  | 1 roll |  |  | 10 | 11 | Is material free of embedded contamination 0.3mm2 or greater? No more than 2 between 0.05-0.29mm2? | No (Fail) | Yes (pass)
8992 | Slit Film CS 0.5 mm clear PVC 307mm x 300m | Units are mm. Use Lupe Digital Scale |  | 1 roll |  |  | 10 | 12 | Is material free of concentrated outbreaks of embedded contamination less than 0.05mm2 in size? | No (Fail) | Yes (Pass)
8992 | Slit Film CS 0.5 mm clear PVC 307mm x 300m | Units are mm. Use Lupe Digital Scale |  | 1 roll |  |  | 10 | 7 | Is material free of holes and tears? | No (Fail) | Yes (Pass)
8992 | Slit Film CS 0.5 mm clear PVC 307mm x 300m | Units are mm. Use Lupe Digital Scale |  | 1 roll |  |  | 10 | 8 | Is material free of folds, scratches, or unevenness in film? | No (Fail) | Yes (Pass)
8993 | Slit Film CS 0.5 mm clear PVC 273mm x 300m | Units are mm. Use Lupe Digital Scale |  | 1 rolls |  |  | 10 | 5 | Is the slit edge free of any slitting debris? | No(Fail) | Yes(Pass)
8993 | Slit Film CS 0.5 mm clear PVC 273mm x 300m | Units are mm. Use Lupe Digital Scale |  | 1 rolls |  |  | 10 | 6 | Is the roll wound without gapping or telescoping? | No(Fail) | Yes(Pass)
8993 | Slit Film CS 0.5 mm clear PVC 273mm x 300m | Units are mm. Use Lupe Digital Scale |  | 1 rolls |  |  | 10 | 2 | Core Diameter | 75.70 | 76.20 | 76.70
8993 | Slit Film CS 0.5 mm clear PVC 273mm x 300m | Units are mm. Use Lupe Digital Scale |  | 1 rolls |  |  | 10 | 4 | Is the roll length at least 300 meters? | No (Fail) | Yes (Pass)
8993 | Slit Film CS 0.5 mm clear PVC 273mm x 300m | Units are mm. Use Lupe Digital Scale |  | 1 rolls |  |  | 10 | 3 | PVC Thickness | 0.47 | 0.50 | 0.53
8993 | Slit Film CS 0.5 mm clear PVC 273mm x 300m | Units are mm. Use Lupe Digital Scale |  | 1 rolls |  |  | 10 | 9 | Check multiple samples from each roll for the 3 items below - See QA for number of samples per roll
8993 | Slit Film CS 0.5 mm clear PVC 273mm x 300m | Units are mm. Use Lupe Digital Scale |  | 1 rolls |  |  | 10 | 10 | Is material free of loose contamination; such as but not limited to; hair, bug, oil, mud, gross adherence? | No (Fail) | Yes (Pass)
8993 | Slit Film CS 0.5 mm clear PVC 273mm x 300m | Units are mm. Use Lupe Digital Scale |  | 1 rolls |  |  | 10 | 11 | Is material free of embedded contamination 0.3mm2 or greater? No more than 2 between 0.05-0.29mm2? | No (Fail) | Yes (pass)
8993 | Slit Film CS 0.5 mm clear PVC 273mm x 300m | Units are mm. Use Lupe Digital Scale |  | 1 rolls |  |  | 10 | 12 | Is material free of concentrated outbreaks of embedded contamination less than 0.05mm2 in size? | No (Fail) | Yes (Pass)
8993 | Slit Film CS 0.5 mm clear PVC 273mm x 300m | Units are mm. Use Lupe Digital Scale |  | 1 rolls |  |  | 10 | 7 | Is material free of holes and tears? | No (Fail) | Yes (Pass)
8993 | Slit Film CS 0.5 mm clear PVC 273mm x 300m | Units are mm. Use Lupe Digital Scale |  | 1 rolls |  |  | 10 | 8 | Is material free of folds, scratches, or unevenness in film? | No (Fail) | Yes (Pass)
8994 | Slit Film CS 0.5 mm clear PVC 93.53mm x 300m | Units are mm Check two samples from each set run |  | 5 rolls |  |  | 10 | 5 | Is the slit edge free of any slitting debris? | No(Fail) | Yes(Pass)
8994 | Slit Film CS 0.5 mm clear PVC 93.53mm x 300m | Units are mm Check two samples from each set run |  | 5 rolls |  |  | 10 | 6 | Is the roll wound without gapping or telescoping? | No(Fail) | Yes(Pass)
8994 | Slit Film CS 0.5 mm clear PVC 93.53mm x 300m | Units are mm Check two samples from each set run |  | 5 rolls |  |  | 10 | 2 | Core Diameter | 75.70 | 76.20 | 76.70
8994 | Slit Film CS 0.5 mm clear PVC 93.53mm x 300m | Units are mm Check two samples from each set run |  | 5 rolls |  |  | 10 | 4 | Is the roll length at least 300 meters? | No (Fail) | Yes (Pass)
8994 | Slit Film CS 0.5 mm clear PVC 93.53mm x 300m | Units are mm Check two samples from each set run |  | 5 rolls |  |  | 10 | 3 | PVC Thickness | 0.47 | 0.50 | 0.53
8994 | Slit Film CS 0.5 mm clear PVC 93.53mm x 300m | Units are mm Check two samples from each set run |  | 5 rolls |  |  | 10 | 9 | Check one foot of Material for the 3 items below -
8994 | Slit Film CS 0.5 mm clear PVC 93.53mm x 300m | Units are mm Check two samples from each set run |  | 5 rolls |  |  | 10 | 10 | Is material free of loose contamination; such as but not limited to; hair, bug, oil, mud, gross adherence? | No (Fail) | Yes (Pass)
8994 | Slit Film CS 0.5 mm clear PVC 93.53mm x 300m | Units are mm Check two samples from each set run |  | 5 rolls |  |  | 10 | 11 | Is material free of embedded contamination 0.3mm2 or greater? No more than 2 between 0.05-0.29mm2? | No (Fail) | Yes (pass)
8994 | Slit Film CS 0.5 mm clear PVC 93.53mm x 300m | Units are mm Check two samples from each set run |  | 5 rolls |  |  | 10 | 12 | Is material free of concentrated outbreaks of embedded contamination less than 0.05mm2 in size? | No (Fail) | Yes (Pass)
8994 | Slit Film CS 0.5 mm clear PVC 93.53mm x 300m | Units are mm Check two samples from each set run |  | 5 rolls |  |  | 10 | 7 | Is material free of holes and tears? | No (Fail) | Yes (Pass)
8994 | Slit Film CS 0.5 mm clear PVC 93.53mm x 300m | Units are mm Check two samples from each set run |  | 5 rolls |  |  | 10 | 8 | Is material free of folds, scratches, or unevenness in film? | No (Fail) | Yes (Pass)
9214 | Slit Tape 3M 8810 0.625" x 108' | Units are Inches |  | 6 rolls |  |  | 10 | 1 | Width of slit roll | 0.595 | 0.625 | 0.655
9214 | Slit Tape 3M 8810 0.625" x 108' | Units are Inches |  | 6 rolls |  |  | 10 | 2 | Is the roll wound without gapping or telescoping? | No(Fail) | Yes(Pass)
9215 | Slit Tape ST-2114 1.375" x 1640' | Units are Inches |  | 15 rolls |  |  | 10 | 1 | Width of slit roll | 1.345 | 1.375 | 1.405
9215 | Slit Tape ST-2114 1.375" x 1640' | Units are Inches |  | 15 rolls |  |  | 10 | 2 | Is the slit edge free of slivers and double cuts? | No(Fail) | Yes(Pass)
9215 | Slit Tape ST-2114 1.375" x 1640' | Units are Inches |  | 15 rolls |  |  | 10 | 3 | Is the roll wound without gapping or telescoping? | No(Fail) | Yes(Pass)
9216 | Slit Tape 3M 9874 5.9" x 200Yd | Units are Inches |  | 1 roll |  |  | 10 | 1 | Width of roll | 5.84 | 5.90 | 5.96
9216 | Slit Tape 3M 9874 5.9" x 200Yd | Units are Inches |  | 1 roll |  |  | 10 | 2 | Is the slit edge free of slivers and other debris? | No(Fail) | Yes(Pass)
9216 | Slit Tape 3M 9874 5.9" x 200Yd | Units are Inches |  | 1 roll |  |  | 10 | 3 | Is the roll wound without gapping or telescoping? | No(Fail) | Yes(Pass)
9018 | Die Cut Part IB1190XTP2 0.375" x 4" | Units are Inches |  | 32,000 parts | Strouse |  | 20 | 5 | Distance from leading edge of registration mark to trailing edge of adhesive | 0.345 | 0.375 | 0.405
9018 | Die Cut Part IB1190XTP2 0.375" x 4" | Units are Inches |  | 32,000 parts | Strouse |  | 20 | 6 | Repeat of registration marks | 0.595 | 0.625 | 0.655
9204 | Slit Tape 3M 5288-OB220 2" x 20Yd | Units are Inches |  | 5 rolls |  |  | 20 | 1 | Width of roll | 1.97 | 2.00 | 2.03
9204 | Slit Tape 3M 5288-OB220 2" x 20Yd | Units are Inches |  | 5 rolls |  |  | 20 | 2 | Is the roll wound without gapping or telescoping? | No(Fail) | Yes(Pass)
9205 | Slit Tape 3M 5288-OB120 1" x 20Yd | Units are Inches |  | 5 rolls |  |  | 20 | 1 | Width of roll | 0.97 | 1.00 | 1.03
9205 | Slit Tape 3M 5288-OB120 1" x 20Yd | Units are Inches |  | 5 rolls |  |  | 20 | 2 | Is the roll wound without gapping or telescoping? | No(Fail) | Yes(Pass)
9206 | Slit Tape 3M 5288-OB320 3" x 20Yd | Units are Inches |  | 5 rolls |  |  | 20 | 1 | Width of roll | 2.94 | 3.00 | 3.06
9206 | Slit Tape 3M 5288-OB320 3" x 20Yd | Units are Inches |  | 5 rolls |  |  | 20 | 3 | Is the roll wound without gapping or telescoping? | No(Fail) | Yes(Pass)
9218 | Sheeted Part Roscolux 26 Light Red 1.43" x 1.30" | Units are Inches |  | 50 sheets |  |  | 10 | 1 | Width of roll | 0.115 | 0.125 | 0.135 | See Engineering before Run
9218 | Sheeted Part Roscolux 26 Light Red 1.43" x 1.30" | Units are Inches |  | 50 sheets |  |  | 10 | 2 | Does the roll unwind without picking? | No(Fail) | Yes(Pass) |  | See Engineering before Run
9218 | Sheeted Part Roscolux 26 Light Red 1.43" x 1.30" | Units are Inches |  | 50 sheets |  |  | 20 | 1 | Length of part | 1.41 | 1.43 | 1.45 | See Engineering before Run
9218 | Sheeted Part Roscolux 26 Light Red 1.43" x 1.30" | Units are Inches |  | 50 sheets |  |  | 20 | 2 | Width of part | 1.28 | 1.30 | 1.32 | See Engineering before Run
9218 | Sheeted Part Roscolux 26 Light Red 1.43" x 1.30" | Units are Inches |  | 50 sheets |  |  | 20 | 3 | Does the adhesive fall within the red lines on the enclosed template? | No(Fail) | Yes(Pass) |  | See Engineering before Run
9218 | Sheeted Part Roscolux 26 Light Red 1.43" x 1.30" | Units are Inches |  | 50 sheets |  |  | 30 | 1 | Are the silicone tape tabs on the parts? | No(Fail) | Yes(Pass) |  | See Engineering before Run
9222 | Slit Tape 3M 1280 0.292" x 144Yd | Units are Inches. |  | roll |  |  | 10 | 1 | Width of roll | 0.277 | 0.292 | 0.307
9222 | Slit Tape 3M 1280 0.292" x 144Yd | Units are Inches. |  | roll |  |  | 10 | 2 | Is the slit edge free of slivers and double cuts? | No(Fail) | Yes(Pass)
9222 | Slit Tape 3M 1280 0.292" x 144Yd | Units are Inches. |  | roll |  |  | 10 | 3 | Is the roll wound without telescoping and gapping? | No(Fail) | Yes(Pass)
9223 | Slit Tape 2A04B 1.4" x 1,000' | Units are Inches |  | 5 rolls |  |  | 10 | 1 | Width of slit roll | 1.34 | 1.40 | 1.46
9223 | Slit Tape 2A04B 1.4" x 1,000' | Units are Inches |  | 5 rolls |  |  | 10 | 2 | Is the slit edge free of slivers and double cuts? | No(Fail) | Yes(Pass)
9223 | Slit Tape 2A04B 1.4" x 1,000' | Units are Inches |  | 5 rolls |  |  | 10 | 3 | Is the roll wound without gapping or telescoping? | No(Fail) | Yes(Pass)
9219 | Sheeted Part Saliva collection device 40.6mm x 71mm | Units are mm |  | 1,250 parts |  |  | 30 | 1 | Length of part (Body) | 39.8 | 40.6 | 41.4 | Trial - See Engineering
9219 | Sheeted Part Saliva collection device 40.6mm x 71mm | Units are mm |  | 1,250 parts |  |  | 30 | 2 | Length of filter paper | 35.2 | 36.0 | 36.8 | Trial - See Engineering
9219 | Sheeted Part Saliva collection device 40.6mm x 71mm | Units are mm |  | 1,250 parts |  |  | 30 | 3 | Width of part | 70.2 | 71.0 | 71.8 | Trial - See Engineering
9219 | Sheeted Part Saliva collection device 40.6mm x 71mm | Units are mm |  | 1,250 parts |  |  | 30 | 4 | Width of filter paper | 31.7 | 32.5 | 33.3 | Trial - See Engineering
9219 | Sheeted Part Saliva collection device 40.6mm x 71mm | Units are mm |  | 1,250 parts |  |  | 30 | 6 | Is the die strike deep enough to strip the filter paper but not cut into the 24pt board? | No(Fail) | Yes(Pass) |  | Trial - See Engineering
9221 | Die Cut Part 3M 4052 0.827" x 0.827" | Units are Inches |  | 1,000 parts |  |  | 20 | 1 | Length of part | 0.807 | 0.827 | 0.847
9221 | Die Cut Part 3M 4052 0.827" x 0.827" | Units are Inches |  | 1,000 parts |  |  | 20 | 2 | Length of window | 0.630 | 0.650 | 0.670
9221 | Die Cut Part 3M 4052 0.827" x 0.827" | Units are Inches |  | 1,000 parts |  |  | 20 | 3 | Width of part | 0.807 | 0.827 | 0.847
9221 | Die Cut Part 3M 4052 0.827" x 0.827" | Units are Inches |  | 1,000 parts |  |  | 20 | 4 | Width of window | 0.390 | 0.410 | 0.430
9221 | Die Cut Part 3M 4052 0.827" x 0.827" | Units are Inches |  | 1,000 parts |  |  | 20 | 5 | Are the centers cleanly ejected? | No(Fail) | Yes(Pass)
9221 | Die Cut Part 3M 4052 0.827" x 0.827" | Units are Inches |  | 1,000 parts |  |  | 20 | 6 | Is the die strike deep enough to remove the matrix but not cut into the liner? | No(Fail) | Yes(Pass)
9221 | Die Cut Part 3M 4052 0.827" x 0.827" | Units are Inches |  | 1,000 parts |  |  | 20 | 7 | Is the adhesive laminated to the tighter side of the paper liner? | No(Fail) | Yes(Pass)
9224 | Die Cut Part 3M 5952 0.14" x 0.25" | Units are Inches |  | 3,000 parts |  |  | 20 | 1 | Length of part | 0.135 | 0.140 | 0.145
9224 | Die Cut Part 3M 5952 0.14" x 0.25" | Units are Inches |  | 3,000 parts |  |  | 20 | 2 | Width of part | 0.245 | 0.250 | 0.255
9224 | Die Cut Part 3M 5952 0.14" x 0.25" | Units are Inches |  | 3,000 parts |  |  | 20 | 3 | Diameter of internal hole | 0.057 | 0.062 | 0.067
9224 | Die Cut Part 3M 5952 0.14" x 0.25" | Units are Inches |  | 3,000 parts |  |  | 20 | 4 | Are the holes cleanly ejected | No(Fail) | Yes(Pass)
9225 | Die Cut Part 3M 5952 0.44" x 0.6" | Units are Inches |  | 3,000 parts |  |  | 20 | 1 | Length of part | 0.435 | 0.440 | 0.445
9225 | Die Cut Part 3M 5952 0.44" x 0.6" | Units are Inches |  | 3,000 parts |  |  | 20 | 3 | Width of part | 0.595 | 0.600 | 0.605
9225 | Die Cut Part 3M 5952 0.44" x 0.6" | Units are Inches |  | 3,000 parts |  |  | 20 | 2 | Length of window | 0.335 | 0.340 | 0.345
9225 | Die Cut Part 3M 5952 0.44" x 0.6" | Units are Inches |  | 3,000 parts |  |  | 20 | 5 | Are the windows cleanly ejected | No(Fail) | Yes(Pass)
9225 | Die Cut Part 3M 5952 0.44" x 0.6" | Units are Inches |  | 3,000 parts |  |  | 20 | 4 | Width of window | 0.495 | 0.500 | 0.505
9224 | Die Cut Part 3M 5952 0.14" x 0.25" | Units are Inches |  | 3,000 parts |  |  | 20 | 5 | Is the pressure sensitive laser cut deep enough to remove the matrix but not cut through the liner? | No(Fail) | Yes(Pass)
9225 | Die Cut Part 3M 5952 0.44" x 0.6" | Units are Inches |  | 3,000 parts |  |  | 20 | 6 | Is the pressure sensitive laser cut deep enough to remove the matrix but not cut through the liner? | No(Fail) | Yes(Pass)
9217 | Sheeted Part Insulator, Latch Base 1.31" x 1.00" | Units are Inches |  | 25 parts |  |  | 10 | 1 | Length of part | 1.25 | 1.31 | 1.37
9217 | Sheeted Part Insulator, Latch Base 1.31" x 1.00" | Units are Inches |  | 25 parts |  |  | 10 | 2 | Width of part | 0.94 | 1.00 | 1.06
9217 | Sheeted Part Insulator, Latch Base 1.31" x 1.00" | Units are Inches |  | 25 parts |  |  | 10 | 3 | Diameter of circle | 0.182 | 0.188 | 0.194
9217 | Sheeted Part Insulator, Latch Base 1.31" x 1.00" | Units are Inches |  | 25 parts |  |  | 10 | 4 | Distance from far edge to circle | 1.00 | 1.06 | 1.12
9217 | Sheeted Part Insulator, Latch Base 1.31" x 1.00" | Units are Inches |  | 25 parts |  |  | 10 | 5 | Distance from operator side to circle | 0.17 | 0.23 | 0.29
9217 | Sheeted Part Insulator, Latch Base 1.31" x 1.00" | Units are Inches |  | 25 parts |  |  | 10 | 6 | Is the circle cleanly ejected? | No(Fail) | Yes(Pass)
9217 | Sheeted Part Insulator, Latch Base 1.31" x 1.00" | Units are Inches |  | 25 parts |  |  | 10 | 7 | Is the 9471LE laminated to the face side of the 8671? | No(Fail) | Yes(Pass)
8638 | Die Cut Part 3M RP45 die cut and perfed 0.75" x 2" with tab | Units are Inches |  | 2,000 parts |  |  | 10 | 1 | Width of liner being slit on lathe or CEI | 3.125 | 3.25 | 4
8689 | Die Cut Part 3M RP45 die cut and perfed 0.75" x 0.75" with tab | Units are Inches |  | 2,500 |  |  | 10 | 1 | Width of liner being slit on lathe or CEI | 3.125 | 3.25 | 4
9119 | Die Cut Part 3M 4492B 19.83mm x 26.42mm | Units are mm; For Prescribed frequency see QA |  | Various |  |  | 30 | 8 | Liner Edge to Part Edge Gear Side | 5.3 | 5.8 | 6.3
9119 | Die Cut Part 3M 4492B 19.83mm x 26.42mm | Units are mm; For Prescribed frequency see QA |  | Various |  |  | 30 | 9 | Liner Width | 37.6 | 38.1 | 38.6
9119 | Die Cut Part 3M 4492B 19.83mm x 26.42mm | Units are mm; For Prescribed frequency see QA |  | Various |  |  | 30 | 10 | Repeat | 24.9 | 25.4 | 25.9
9119 | Die Cut Part 3M 4492B 19.83mm x 26.42mm | Units are mm; For Prescribed frequency see QA |  | Various |  |  | 30 | 1 | Datum C to Near Window Edge | 1.22 | 1.52 | 1.82
9119 | Die Cut Part 3M 4492B 19.83mm x 26.42mm | Units are mm; For Prescribed frequency see QA |  | Various |  |  | 30 | 2 | Datum C to Far Window Edge | 18.03 | 18.33 | 18.63
9119 | Die Cut Part 3M 4492B 19.83mm x 26.42mm | Units are mm; For Prescribed frequency see QA |  | Various |  |  | 30 | 3 | Length | 19.45 | 19.83 | 20.21
9119 | Die Cut Part 3M 4492B 19.83mm x 26.42mm | Units are mm; For Prescribed frequency see QA |  | Various |  |  | 30 | 4 | Datum B to Near Window Edge | 12.34 | 12.64 | 12.94
9119 | Die Cut Part 3M 4492B 19.83mm x 26.42mm | Units are mm; For Prescribed frequency see QA |  | Various |  |  | 30 | 5 | Datum B to Far Window Edge | 24.70 | 25.00 | 25.30
9119 | Die Cut Part 3M 4492B 19.83mm x 26.42mm | Units are mm; For Prescribed frequency see QA |  | Various |  |  | 30 | 6 | Width | 26.04 | 26.42 | 26.80
9119 | Die Cut Part 3M 4492B 19.83mm x 26.42mm | Units are mm; For Prescribed frequency see QA |  | Various |  |  | 30 | 7 | Liner Edge to Part Edge Operator Side | 5.3 | 5.8 | 6.3
9120 | Die Cut Part 3M 4492B 19.83mm x 26.42mm | Units are mm; For Prescribed frequency see QA |  | Various |  |  | 30 | 1 | Datum C to Near Window Edge | 1.22 | 1.52 | 1.82
9120 | Die Cut Part 3M 4492B 19.83mm x 26.42mm | Units are mm; For Prescribed frequency see QA |  | Various |  |  | 30 | 2 | Datum C to Far Window Edge | 18.03 | 18.33 | 18.63
9120 | Die Cut Part 3M 4492B 19.83mm x 26.42mm | Units are mm; For Prescribed frequency see QA |  | Various |  |  | 30 | 3 | Length | 19.42 | 19.83 | 20.21
9120 | Die Cut Part 3M 4492B 19.83mm x 26.42mm | Units are mm; For Prescribed frequency see QA |  | Various |  |  | 30 | 4 | Datum B to Near Window Edge | 12.34 | 12.64 | 12.94
9120 | Die Cut Part 3M 4492B 19.83mm x 26.42mm | Units are mm; For Prescribed frequency see QA |  | Various |  |  | 30 | 5 | Datum B to Far Window Edge | 24.70 | 25.00 | 25.30
9120 | Die Cut Part 3M 4492B 19.83mm x 26.42mm | Units are mm; For Prescribed frequency see QA |  | Various |  |  | 30 | 6 | Width | 26.04 | 26.42 | 26.80
9120 | Die Cut Part 3M 4492B 19.83mm x 26.42mm | Units are mm; For Prescribed frequency see QA |  | Various |  |  | 30 | 7 | Liner Edge to Part Edge Operator Side | 5.3 | 5.8 | 6.3
9120 | Die Cut Part 3M 4492B 19.83mm x 26.42mm | Units are mm; For Prescribed frequency see QA |  | Various |  |  | 30 | 8 | Liner Edge to Part Edge Gear Side | 5.3 | 5.8 | 6.3
9120 | Die Cut Part 3M 4492B 19.83mm x 26.42mm | Units are mm; For Prescribed frequency see QA |  | Various |  |  | 30 | 9 | Liner Width | 37.6 | 38.1 | 38.6
9120 | Die Cut Part 3M 4492B 19.83mm x 26.42mm | Units are mm; For Prescribed frequency see QA |  | Various |  |  | 30 | 10 | Repeat | 24.9 | 25.4 | 25.9
9220 | Die Cut Part 3M 7953MP 3.445" x 1.22" | Units are Inches | Keyence Routine | 2,500 parts |  |  | 20 | 1 | Length of part | 3.666 | 3.681 | 3.696
9220 | Die Cut Part 3M 7953MP 3.445" x 1.22" | Units are Inches | Keyence Routine | 2,500 parts |  |  | 20 | 2 | Length of window | 1.639 | 1.654 | 1.669
9220 | Die Cut Part 3M 7953MP 3.445" x 1.22" | Units are Inches | Keyence Routine | 2,500 parts |  |  | 20 | 3 | Width of part | 1.265 | 1.280 | 1.295
9220 | Die Cut Part 3M 7953MP 3.445" x 1.22" | Units are Inches | Keyence Routine | 2,500 parts |  |  | 20 | 4 | Width of window | 1.048 | 1.063 | 1.078
9220 | Die Cut Part 3M 7953MP 3.445" x 1.22" | Units are Inches | Keyence Routine | 2,500 parts |  |  | 20 | 5 | Diameter of one of the holes on the 6 hole grid | 0.194 | 0.209 | 0.224
9220 | Die Cut Part 3M 7953MP 3.445" x 1.22" | Units are Inches | Keyence Routine | 2,500 parts |  |  | 20 | 7 | Does the whole part pass the routine set up for inspection? | No(Fail) | Yes(Pass)
9220 | Die Cut Part 3M 7953MP 3.445" x 1.22" | Units are Inches | Keyence Routine | 2,500 parts |  |  | 20 | 8 | Are all of the internal holes removed? | No(Fail) | Yes(Pass)
9220 | Die Cut Part 3M 7953MP 3.445" x 1.22" | Units are Inches | Keyence Routine | 2,500 parts |  |  | 20 | 9 | Is the interleave centered on the adhesive and laminated with the release side to the part? | No(Fail) | Yes(Pass)
9226 | Die Cut Part 3M 401+ 2.03" OD with tab | Units are Inches | Keyence Routine | 4,000 parts |  |  | 20 | 1 | Diameter of part | 2.015 | 2.03 | 2.045
9226 | Die Cut Part 3M 401+ 2.03" OD with tab | Units are Inches | Keyence Routine | 4,000 parts |  |  | 20 | 2 | Is the die strike deep enough to strip the matrix but not cut into the liner? | No(Fail) | Yes(Pass)
9227 | Die Cut Part 3M 401+ 1.3" OD with tab | Units are Inches | Keyence Routine | 4,000 parts |  |  | 20 | 1 | Diameter of part | 1.285 | 1.300 | 1.315
9227 | Die Cut Part 3M 401+ 1.3" OD with tab | Units are Inches | Keyence Routine | 4,000 parts |  |  | 20 | 2 | Is the die strike deep enough to strip the matrix but not cut into the liner? | No(Fail) | Yes(Pass)
9228 | Die Cut Part 3M 401+ 1" x 0.5" with tab | Units are Inches | Keyence Rontine | 4,000 parts |  |  | 20 | 1 | Length of part | 0.985 | 1.000 | 1.015
9228 | Die Cut Part 3M 401+ 1" x 0.5" with tab | Units are Inches | Keyence Rontine | 4,000 parts |  |  | 20 | 2 | Width of part | 0.785 | 0.800 | 0.815
9228 | Die Cut Part 3M 401+ 1" x 0.5" with tab | Units are Inches | Keyence Rontine | 4,000 parts |  |  | 20 | 3 | Is the die strike deep enough to remove the matrix but not cut into the liner? | No(Fail) | Yes(Pass)
9229 | Die Cut Part 3M 401+ 1" x 2" with tab | Units are Inches | Keyence Rontine | 4,000 parts |  |  | 20 | 1 | Length of part | 0.985 | 1.000 | 1.015 | See Eric After Sign Off
9229 | Die Cut Part 3M 401+ 1" x 2" with tab | Units are Inches | Keyence Rontine | 4,000 parts |  |  | 20 | 2 | Width of part | 2.385 | 2.400 | 2.415 | See Eric After Sign Off
9229 | Die Cut Part 3M 401+ 1" x 2" with tab | Units are Inches | Keyence Rontine | 4,000 parts |  |  | 20 | 3 | Is the die strike deep enough to remove the matrix but not cut into the liner? | No(Fail) | Yes(Pass) |  | See Eric After Sign Off
9206 | Slit Tape 3M 5288-OB320 3" x 20Yd | Units are Inches |  | 5 rolls |  |  | 20 | 2 | Amount of exposed 528 adhesive | 0.031 | 0 | 0.031
6337 | Fabricated Part 2 layers of 3M 7871 laminated together with tabs 1.73" x 165' | Units are Inches |  | 5 finished rolls |  |  | 20 | 1 | Is the score deep enough to remove the liner but not cut into the facestock? | No(Fail) | Yes(Pass)
9230 | Butt Cut Part 1/16" white foam 0.375" x 0.375" | Units are Inches Check 15 parts from each set to achieve sample size |  | 3000 parts |  |  | 20 | 1 | Length of part | 0.355 | 0.375 | 0.395
9230 | Butt Cut Part 1/16" white foam 0.375" x 0.375" | Units are Inches Check 15 parts from each set to achieve sample size |  | 3000 parts |  |  | 20 | 2 | Width of part | 0.355 | 0.375 | 0.395
9230 | Butt Cut Part 1/16" white foam 0.375" x 0.375" | Units are Inches Check 15 parts from each set to achieve sample size |  | 3000 parts |  |  | 20 | 3 | Is the butt cut deep enough to separate the parts but not cut into the liner? | No(Fail) | Yes(Pass)
8844 | Die Cut Part Left Hand diffuser 35.5mm x 22.0mm | Units are mm; Prescribed frequency valid for lot sizes of 500,000 or greater for lesser lot quantities see QA |  | 1,000 parts |  |  | 20 | 1 | Datum C to upper edge of gasket internal shape cut | 1.7 | 2.0 | 2.3 | See Eric After Signoff
8844 | Die Cut Part Left Hand diffuser 35.5mm x 22.0mm | Units are mm; Prescribed frequency valid for lot sizes of 500,000 or greater for lesser lot quantities see QA |  | 1,000 parts |  |  | 20 | 7 | Datum B to closest edge of gasket internal shape cut | 1.5 | 1.8 | 2.1 | See Eric After Signoff
8845 | Die Cut Part Right Hand diffuser 35.5mm x 22.0mm | Units are mm; Prescribed frequency valid for lot sizes of 500,000 or greater for lesser lot quantities see QA |  | 1,000 parts |  |  | 20 | 1 | Datum C to upper edge of gasket internal shape cut | 1.7 | 2.0 | 2.3
8845 | Die Cut Part Right Hand diffuser 35.5mm x 22.0mm | Units are mm; Prescribed frequency valid for lot sizes of 500,000 or greater for lesser lot quantities see QA |  | 1,000 parts |  |  | 20 | 7 | Datum B to closest edge of gasket internal shape cut | 1.5 | 1.8 | 2.1
9232 | Slit Tape CSM FKM-04/9719 1" x 20' | Units are Inches |  | 9 rolls |  |  | 30 | 1 | Width of slit rolls | 0.97 | 1.00 | 1.03
9232 | Slit Tape CSM FKM-04/9719 1" x 20' | Units are Inches |  | 9 rolls |  |  | 30 | 2 | Is the adhesive laminated to the corona treated side of the foam? | No(Fail) | Yes(Pass)
9233 | Sheeted Part 3M 5906 0.223" x 0.787" | Units are Inches |  | 25 parts |  |  | 10 | 1 | Length of part | 0.782 | 0.787 | 0.792
9233 | Sheeted Part 3M 5906 0.223" x 0.787" | Units are Inches |  | 25 parts |  |  | 10 | 2 | Width of part | 0.218 | 0.223 | 0.228
9233 | Sheeted Part 3M 5906 0.223" x 0.787" | Units are Inches |  | 25 parts |  |  | 10 | 3 | Is the VHB laminated to the medium release side of the liner? | No(Fail) | Yes(Pass)
9234 | Sheeted Part 3M 5906 0.38" x 1.161" | Units are Inches |  | 25 parts |  |  | 10 | 1 | Length of part | 1.156 | 1.161 | 1.166
9234 | Sheeted Part 3M 5906 0.38" x 1.161" | Units are Inches |  | 25 parts |  |  | 10 | 2 | Width of part | 0.375 | 0.380 | 0.385
9234 | Sheeted Part 3M 5906 0.38" x 1.161" | Units are Inches |  | 25 parts |  |  | 10 | 8 | Is the VHB laminated to the medium release side of the liner? | No(Fail) | Yes(Pass)
7903 | Sheeted Part Cool Advantage Gasket 2.346" x 6.674" | Units are Inches Check go/no-go gauge every 1,000 Record measurement every 4,000 | Keyence / Check Gauge | Various - see items |  |  | 30 | 15 | Check Once per shift and after making any laminator adjustments.
7903 | Sheeted Part Cool Advantage Gasket 2.346" x 6.674" | Units are Inches Check go/no-go gauge every 1,000 Record measurement every 4,000 | Keyence / Check Gauge | Various - see items |  |  | 30 | 16 | Check foam width before and after lamination top and bottom. Are the widths less than 1/32" different? Beginning of roll and end of roll. | No (fail) | Yes (pass)
9234 | Sheeted Part 3M 5906 0.38" x 1.161" | Units are Inches |  | 25 parts |  |  | 10 | 3 | Length of window | 0.802 | 0.807 | 0.812
7963 | Sheeted Part Cool Advantage Plus Gasket 9.802" x 2.556" | Units are Inches Check go/no-go gauge every 1,000 Record measurement every 5,000 | Keyence / Check Gauge | Various - see items |  |  | 10 | 0 | Has the production start date been written on the Job Ticket? | No (fail) | Yes (pass)
7963 | Sheeted Part Cool Advantage Plus Gasket 9.802" x 2.556" | Units are Inches Check go/no-go gauge every 1,000 Record measurement every 5,000 | Keyence / Check Gauge | Various - see items |  |  | 10 | 1 | Edge of polyester to edge of foam | 0.180 | 0.250 | 0.320
9234 | Sheeted Part 3M 5906 0.38" x 1.161" | Units are Inches |  | 25 parts |  |  | 10 | 4 | Width of window | 0.238 | 0.243 | 0.248
9234 | Sheeted Part 3M 5906 0.38" x 1.161" | Units are Inches |  | 25 parts |  |  | 10 | 5 | Diameter of hole | 0.065 | 0.070 | 0.075
9234 | Sheeted Part 3M 5906 0.38" x 1.161" | Units are Inches |  | 25 parts |  |  | 10 | 6 | Distance from edge to window | 0.172 | 0.177 | 0.182
9234 | Sheeted Part 3M 5906 0.38" x 1.161" | Units are Inches |  | 25 parts |  |  | 10 | 7 | Are all of the internal cuts removed cleanly? | No(Fail) | Yes(Pass)
9235 | Sheeted Part 3M 5906 0.998" x 2.379" | Units are Inches |  | 25 parts |  |  | 10 | 1 | Length of part | 2.374 | 2.379 | 2.384
9235 | Sheeted Part 3M 5906 0.998" x 2.379" | Units are Inches |  | 25 parts |  |  | 10 | 2 | Width of part | 0.993 | 0.998 | 1.003
9235 | Sheeted Part 3M 5906 0.998" x 2.379" | Units are Inches |  | 25 parts |  |  | 10 | 8 | Is the VHB laminated to the medium release side of the liner? | No(Fail) | Yes(Pass)
9235 | Sheeted Part 3M 5906 0.998" x 2.379" | Units are Inches |  | 25 parts |  |  | 10 | 3 | Length of window | 2.177 | 2.182 | 2.187
9235 | Sheeted Part 3M 5906 0.998" x 2.379" | Units are Inches |  | 25 parts |  |  | 10 | 4 | Width of window | 0.792 | 0.797 | 0.802
9235 | Sheeted Part 3M 5906 0.998" x 2.379" | Units are Inches |  | 25 parts |  |  | 10 | 5 | Diameter of hole | 0.089 | 0.094 | 0.099
9235 | Sheeted Part 3M 5906 0.998" x 2.379" | Units are Inches |  | 25 parts |  |  | 10 | 6 | Distance from edge to window | 0.094 | 0.099 | 0.104
9235 | Sheeted Part 3M 5906 0.998" x 2.379" | Units are Inches |  | 25 parts |  |  | 10 | 7 | Are all of the internal cuts removed cleanly? | No(Fail) | Yes(Pass)
7963 | Sheeted Part Cool Advantage Plus Gasket 9.802" x 2.556" | Units are Inches Check go/no-go gauge every 1,000 Record measurement every 5,000 | Keyence / Check Gauge | Various - see items |  |  | 10 | 12.1 | Check Once per shift and after making any laminator adjustments.
7963 | Sheeted Part Cool Advantage Plus Gasket 9.802" x 2.556" | Units are Inches Check go/no-go gauge every 1,000 Record measurement every 5,000 | Keyence / Check Gauge | Various - see items |  |  | 10 | 12.2 | Check foam width before and after lamination top and bottom. Are the widths less than 1/32" different? Beginning of roll and end of roll. | No (fail) | Yes (pass)
9236 | Sheeted Part 3M 5906 0.757" x 2.142" | Units are Inches |  | 25 parts |  |  | 10 | 1 | Length of part | 2.137 | 2.142 | 2.147
9236 | Sheeted Part 3M 5906 0.757" x 2.142" | Units are Inches |  | 25 parts |  |  | 10 | 2 | Width of part | 0.752 | 0.757 | 0.762
9236 | Sheeted Part 3M 5906 0.757" x 2.142" | Units are Inches |  | 25 parts |  |  | 10 | 8 | Is the VHB laminated to the medium release side of the liner? | No(Fail) | Yes(Pass)
9236 | Sheeted Part 3M 5906 0.757" x 2.142" | Units are Inches |  | 25 parts |  |  | 10 | 5 | Distance from first hole to 3rd hole | 0.473 | 0.478 | 0.483
9236 | Sheeted Part 3M 5906 0.757" x 2.142" | Units are Inches |  | 25 parts |  |  | 10 | 4 | Distance from edge to first hole | 0.338 | 0.343 | 0.348
9236 | Sheeted Part 3M 5906 0.757" x 2.142" | Units are Inches |  | 25 parts |  |  | 10 | 3 | Diameter of hole | 0.074 | 0.079 | 0.084
9236 | Sheeted Part 3M 5906 0.757" x 2.142" | Units are Inches |  | 25 parts |  |  | 10 | 6 | Distance from first hole to 8th hole | 1.326 | 1.331 | 1.336
9236 | Sheeted Part 3M 5906 0.757" x 2.142" | Units are Inches |  | 25 parts |  |  | 10 | 7 | Are all of the internal cuts removed cleanly? | No(Fail) | Yes(Pass)
8178 | Sheeted Part Cool Advantage Petite Gasket 2.346" x 5.103" | Units are Inches Check go/no-go gauge every 1,000 Record measurement every 4,000 | Keyence / Check Gauge | Various - see items |  |  | 30 | 4 | Check At Setup Only
8178 | Sheeted Part Cool Advantage Petite Gasket 2.346" x 5.103" | Units are Inches Check go/no-go gauge every 1,000 Record measurement every 4,000 | Keyence / Check Gauge | Various - see items |  |  | 30 | 11 | Check Once per shift and after making any laminator adjustments.
8178 | Sheeted Part Cool Advantage Petite Gasket 2.346" x 5.103" | Units are Inches Check go/no-go gauge every 1,000 Record measurement every 4,000 | Keyence / Check Gauge | Various - see items |  |  | 30 | 12 | Check foam width before and after lamination top and bottom. Are the widths less than 1/32" different? Beginning of roll and end of roll. | No (fail) | Yes (pass)
8178 | Sheeted Part Cool Advantage Petite Gasket 2.346" x 5.103" | Units are Inches Check go/no-go gauge every 1,000 Record measurement every 4,000 | Keyence / Check Gauge | Various - see items |  |  | 30 | 12.4
8178 | Sheeted Part Cool Advantage Petite Gasket 2.346" x 5.103" | Units are Inches Check go/no-go gauge every 1,000 Record measurement every 4,000 | Keyence / Check Gauge | Various - see items |  |  | 30 | 12.5
8178 | Sheeted Part Cool Advantage Petite Gasket 2.346" x 5.103" | Units are Inches Check go/no-go gauge every 1,000 Record measurement every 4,000 | Keyence / Check Gauge | Various - see items |  |  | 30 | 12.6
8444 | Sheeted Part Cool Advantage Gasket 2.346" x 6.674" | Units are Inches Check go/no-go gauge every 1,000 Record measurement every 4,000 | Keyence / Check Gauge | Various - see items |  |  | 20 | 15 | Check Once per shift and after making any laminator adjustments.
8444 | Sheeted Part Cool Advantage Gasket 2.346" x 6.674" | Units are Inches Check go/no-go gauge every 1,000 Record measurement every 4,000 | Keyence / Check Gauge | Various - see items |  |  | 20 | 16 | Check foam width before and after lamination top and bottom. Are the widths less than 1/32" different? Beginning of roll and end of roll. | No (fail) | Yes (pass)
8445 | Sheeted Part Cool Advantage Plus Gasket 9.802" x 2.556" | Units are Inches Check go/no-go gauge every 1,000 Record measurement every 4,000 | Keyence / Check Gauge | Various - see items |  |  | 20 | 10.1 | Check Once per shift and after making any laminator adjustments.
8445 | Sheeted Part Cool Advantage Plus Gasket 9.802" x 2.556" | Units are Inches Check go/no-go gauge every 1,000 Record measurement every 4,000 | Keyence / Check Gauge | Various - see items |  |  | 20 | 10.2 | Check foam width before and after lamination top and bottom. Are the widths less than 1/32" different? Beginning of roll and end of roll. | No (fail) | Yes (pass)
8446 | Sheeted Part Cool Advantage Petite Gasket 2.346" x 5.103" | Units are Inches Check go/no-go gauge every 1,000 Record measurement every 4,000 | Keyence / Check Gauge | Various - see items |  |  | 20 | 4 | Check At Setup Only
8446 | Sheeted Part Cool Advantage Petite Gasket 2.346" x 5.103" | Units are Inches Check go/no-go gauge every 1,000 Record measurement every 4,000 | Keyence / Check Gauge | Various - see items |  |  | 20 | 11 | Check Once per shift and after making any laminator adjustments.
8446 | Sheeted Part Cool Advantage Petite Gasket 2.346" x 5.103" | Units are Inches Check go/no-go gauge every 1,000 Record measurement every 4,000 | Keyence / Check Gauge | Various - see items |  |  | 20 | 12 | Check foam width before and after lamination top and bottom. Are the widths less than 1/32" different? Beginning of roll and end of roll. | No (fail) | Yes (pass)
8446 | Sheeted Part Cool Advantage Petite Gasket 2.346" x 5.103" | Units are Inches Check go/no-go gauge every 1,000 Record measurement every 4,000 | Keyence / Check Gauge | Various - see items |  |  | 20 | 12.3
8446 | Sheeted Part Cool Advantage Petite Gasket 2.346" x 5.103" | Units are Inches Check go/no-go gauge every 1,000 Record measurement every 4,000 | Keyence / Check Gauge | Various - see items |  |  | 20 | 12.5
8446 | Sheeted Part Cool Advantage Petite Gasket 2.346" x 5.103" | Units are Inches Check go/no-go gauge every 1,000 Record measurement every 4,000 | Keyence / Check Gauge | Various - see items |  |  | 20 | 12.6
9237 | Die Cut Part 3M 4712 171.59mm x 56.36mm | Units are Inches |  | 2,000 sets |  |  | 20 | 1 | Length of part | 6.70 | 6.76 | 6.82
9237 | Die Cut Part 3M 4712 171.59mm x 56.36mm | Units are Inches |  | 2,000 sets |  |  | 20 | 2 | Width of part | 2.16 | 2.22 | 2.28
9237 | Die Cut Part 3M 4712 171.59mm x 56.36mm | Units are Inches |  | 2,000 sets |  |  | 20 | 3 | Width of deadened area | 0.76 | 0.82 | 0.88
9237 | Die Cut Part 3M 4712 171.59mm x 56.36mm | Units are Inches |  | 2,000 sets |  |  | 20 | 4 | Is the die strike deep enough to remove the matrix but not cut into the liner? | No(Fail) | Yes(Pass)
6836 | Sheeted Part 5 mil PET 0.50" x 2.165" | Units are Inches |  | 50 parts |  |  | 10 | 1 | Does the part fit the approved template? | No (Fail) | Yes (Pass)
9188 | Sheeted Part EPE M6 40mm x 40mm | Units are mm |  | 9,000 parts |  |  | 20 | 1 | Does the part fit the approved template? | No (Fail) | Yes (Pass)
9117 | Die Cut Part Tesa 62934 19.83mm x 26.42mm | Units are mm; For Prescribed frequency see QA |  | Various |  |  | 30 | 2 | Datum C to Far Window Edge | 18.03 | 18.33 | 18.63
9117 | Die Cut Part Tesa 62934 19.83mm x 26.42mm | Units are mm; For Prescribed frequency see QA |  | Various |  |  | 30 | 5 | Datum B to Far Window Edge | 24.70 | 25.00 | 25.30
9117 | Die Cut Part Tesa 62934 19.83mm x 26.42mm | Units are mm; For Prescribed frequency see QA |  | Various |  |  | 30 | 8 | Liner Edge to Part Edge Gear Side | 5.3 | 5.8 | 6.3
8767 | Sheeted Part EPE sheets 80mmx 60mm | Units are mm |  | 9,000 sheets |  |  | 20 | 1 | Does Part fit template? | No (Fail) | Yes (Pass)
8331 | Sheeted Part 3M SJ3560 2.75" x 1" | Units are Inches |  | 3,000 parts |  |  | 10 | 1 | Does part fit template? | No (Fail) | Yes (Pass)
7529 | Die Cut Part 3M 401+ with tab 38mm x 70mm | Units are mm |  | 2,500 parts |  |  | 20 | 1 | Does part fit inspection template? | No (Fail) | Yes (Pass)
7529 | Die Cut Part 3M 401+ with tab 38mm x 70mm | Units are mm |  | 2,500 parts |  |  | 20 | 2 | Does tab fit inspection template? (Check PET) | No (Fail) | Yes (Pass)
2563 | Label White Matte Litho printed "Elite Fasteners", perfed between 2.75" x 2.75" | Units are Inches |  | 4,000 labels |  |  | 20 | 1 | Does the part fit the approved template? | No (Fail) | Yes (Pass)
9239 | Fabricated Part CSM CHEMOURS TEFLON PFA 200LP 2Mil., perfed at 12.5" 6" x 500' | Units are Inches |  | Finished Roll |  |  | 10 | 2 | Is raw material free of creases, wrinkles, gage bands, stretch bands. diamond pattern, and lint? | No(Fail) | Yes(Pass)
9239 | Fabricated Part CSM CHEMOURS TEFLON PFA 200LP 2Mil., perfed at 12.5" 6" x 500' | Units are Inches |  | Finished Roll |  |  | 10 | 3 | Width of roll | 5.94 | 6.00 | 6.06
9239 | Fabricated Part CSM CHEMOURS TEFLON PFA 200LP 2Mil., perfed at 12.5" 6" x 500' | Units are Inches |  | Finished Roll |  |  | 10 | 4 | Length of Perforated part | 12.25 | 12.50 | 12.75
9239 | Fabricated Part CSM CHEMOURS TEFLON PFA 200LP 2Mil., perfed at 12.5" 6" x 500' | Units are Inches |  | Finished Roll |  |  | 20 | 1 | Core label with exact footage inside each roll and on outside of bag of each roll? | No(Fail) | Yes(Pass)
9239 | Fabricated Part CSM CHEMOURS TEFLON PFA 200LP 2Mil., perfed at 12.5" 6" x 500' | Units are Inches |  | Finished Roll |  |  | 20 | 4 | Product ID label on outside of box with core label as well? | No(Fail) | Yes(Pass)
9239 | Fabricated Part CSM CHEMOURS TEFLON PFA 200LP 2Mil., perfed at 12.5" 6" x 500' | Units are Inches |  | Finished Roll |  |  | 20 | 2 | Is each roll bagged with core plugs in each end? | No(Fail) | Yes(Pass)
9239 | Fabricated Part CSM CHEMOURS TEFLON PFA 200LP 2Mil., perfed at 12.5" 6" x 500' | Units are Inches |  | Finished Roll |  |  | 20 | 3 | Is each roll bubble wrapped? | No(Fail) | Yes(Pass)
9239 | Fabricated Part CSM CHEMOURS TEFLON PFA 200LP 2Mil., perfed at 12.5" 6" x 500' | Units are Inches |  | Finished Roll |  |  | 20 | 5 | Is supplementary packing slip filled out with correct total footage shipped? | No(Fail) | Yes(Pass)
9239 | Fabricated Part CSM CHEMOURS TEFLON PFA 200LP 2Mil., perfed at 12.5" 6" x 500' | Units are Inches |  | Finished Roll |  |  | 10 | 1 | Was new perf blade used for this order? | No(Fail) | Yes(Pass)
9240 | Slit Tape Novacel 9275 3" x 660' x 12" Perf | Units are Inches |  | 10 rolls |  |  | 10 | 1 | Width of roll | 2.94 | 3.00 | 3.06
9240 | Slit Tape Novacel 9275 3" x 660' x 12" Perf | Units are Inches |  | 10 rolls |  |  | 10 | 2 | Length of perf | 11.94 | 12.00 | 12.06
9240 | Slit Tape Novacel 9275 3" x 660' x 12" Perf | Units are Inches |  | 10 rolls |  |  | 10 | 3 | Does the perf tear easily but stay together when running on press? | No(Fail) | Yes(Pass)
9241 | Sheeted Part Window Gasket 21.48" x 12.32" | Units are Inches |  | 2 parts |  |  | 10 | 1 | Length of part | 21.45 | 21.48 | 21.51
9241 | Sheeted Part Window Gasket 21.48" x 12.32" | Units are Inches |  | 2 parts |  |  | 10 | 2 | Length of window | 21.05 | 21.08 | 21.11
9241 | Sheeted Part Window Gasket 21.48" x 12.32" | Units are Inches |  | 2 parts |  |  | 10 | 3 | Width of part | 12.29 | 12.32 | 12.35
9241 | Sheeted Part Window Gasket 21.48" x 12.32" | Units are Inches |  | 2 parts |  |  | 10 | 4 | Width of window | 11.89 | 11.92 | 11.95
4909 | Die Cut Mask 44X, Right Windshield Mask, no tab. Part # 2519548 38.719" x 16.4" | Units are Inches |  | 100 parts |  |  | 20 | 1 | Does the part fit the approved template | No (Fail) | Yes (Pass)
4908 | Die Cut Mask 44X, Left Windshield Mask, no tab. Part # 2519547 38.719" x 16.4" | Units are Inches |  | 100 parts |  |  | 20 | 1 | Does the part fit the approved template? | No (Fail) | Yes (Pass)
1878 | Butt Cut Foam Single coated, 2 across, 1/16" thick 3/4" x 3/4" | Units are Inches Wind foam side out. |  | 10 rolls |  |  | 10 | 1 | Does part fit the approved template? | No (Fail) | Yes (Pass)
9243 | Slit Tape Berry 827 PE film tape 2" x 6Yd | Units are Inches |  | 50 roll |  |  | 10 | 1 | Width of slit roll (if 48mm / 1.89") | 1.83 | 1.89 | 1.95
9243 | Slit Tape Berry 827 PE film tape 2" x 6Yd | Units are Inches |  | 50 roll |  |  | 10 | 3 | Is the roll wound without telescoping and gapping? | No(Fail) | Yes(Pass)
9242 | Sheeted Part Neoprene gasket 0.25" x 0.15" | Units are Inches |  | 150 parts |  |  | 10 | 1 | Length of part | 0.19 | 0.25 | 0.31
9242 | Sheeted Part Neoprene gasket 0.25" x 0.15" | Units are Inches |  | 150 parts |  |  | 10 | 2 | Width of part | 0.09 | 0.15 | 0.21
9242 | Sheeted Part Neoprene gasket 0.25" x 0.15" | Units are Inches |  | 150 parts |  |  | 10 | 3 | Diameter of hole | 0.058 | 0.088 | 0.118
9242 | Sheeted Part Neoprene gasket 0.25" x 0.15" | Units are Inches |  | 150 parts |  |  | 10 | 4 | Are the holes cleanly removed? | No(Fail) | Yes(Pass)
7784 | Die Cut Part 4.4 mil Liner/Post-it 4" OD x 0.4" ID | Units are Inches | Template | 8 rolls |  |  | 10 | 1 | Doe the part fit the approved template? | No (Fail) | Yes (Pass)
9244 | Slit material CS Membrane 4.5" x 260' | Units are Inches |  | 1 roll |  |  | 10 | 1 | Width of slit roll | 4.375 | 4.500 | 4.625
9244 | Slit material CS Membrane 4.5" x 260' | Units are Inches |  | 1 roll |  |  | 10 | 2 | Is the slit edge free of slivers and other slitting debris? | No(Fail) | Yes(Pass)
9244 | Slit material CS Membrane 4.5" x 260' | Units are Inches |  | 1 roll |  |  | 10 | 3 | Is the roll wound without gapping or telescoping? | No(Fail) | Yes(Pass)
1497 | d/c Tape Printed with Red Arrow every 2" 1" x 36Yd | Units are Inches |  | 30 rolls |  |  | 10 | 1 | Does the part fit the approved template? | No (Fail | Yes (Pass)
9245 | Printed Tape MED 5707 5" x 1,500' | Units are Inches |  | 5 rolls |  |  | 10 | 1 | Width of roll | 4.94 | 5.00 | 5.06
9245 | Printed Tape MED 5707 5" x 1,500' | Units are Inches |  | 5 rolls |  |  | 10 | 2 | Is the graphic clean and free of gross print defects? | No(Fail) | Yes(Pass)
9245 | Printed Tape MED 5707 5" x 1,500' | Units are Inches |  | 5 rolls |  |  | 10 | 3 | Is the print on the liner? | No(Fail) | Yes(Pass)
9202 | Sheeted Part Poron/9471LE 2.25" x 0.9" | Units are Inches |  | 60 parts |  |  | 10 | 1 | Does the part fit the approved template? | No (Fail) | Yes (Pass)
7061 | Sheeted Part 3M 427 50.8mm x 150mm | Units are mm |  | 2,500 parts |  |  | 10 | 1 | Does the part fit the approved template? | No (Fail) | Yes (Pass)
8614 | Die Cut Part 3M 5962P 3.178" x 4.3" | Units are Inches |  | 500 parts |  |  | 20 | 5 | Leading Leg Length | 0.290 | 0.320 | 0.350
8614 | Die Cut Part 3M 5962P 3.178" x 4.3" | Units are Inches |  | 500 parts |  |  | 20 | 6 | Trailing Leg Length | 0.290 | 0.320 | 0.350
8614 | Die Cut Part 3M 5962P 3.178" x 4.3" | Units are Inches |  | 500 parts |  |  | 20 | 7 | Gear Leg Width | 0.470 | 0.500 | 0.530
8614 | Die Cut Part 3M 5962P 3.178" x 4.3" | Units are Inches |  | 500 parts |  |  | 20 | 8 | Operator Leg Width | 0.470 | 0.500 | 0.530
9246 | Sheeted Part ST-2138 3.98" x 2.6" | Units are Inches |  | 100 sheets |  |  | 20 | 1 | Length of part | 3.96 | 3.98 | 4.00
9246 | Sheeted Part ST-2138 3.98" x 2.6" | Units are Inches |  | 100 sheets |  |  | 20 | 2 | Width of part | 2.58 | 2.60 | 2.62
9246 | Sheeted Part ST-2138 3.98" x 2.6" | Units are Inches |  | 100 sheets |  |  | 20 | 3 | Is the adhesive laminated to the release side of the liner? | No(Fail) | Yes(Pass)
9248 | Die Cut Part Matte Silver/3M 5908 1.5" x 0.75" | Units are Inches |  | 2,500 parts |  |  | 20 | 1 | Length of part | 1.44 | 1.50 | 1.56
9248 | Die Cut Part Matte Silver/3M 5908 1.5" x 0.75" | Units are Inches |  | 2,500 parts |  |  | 20 | 2 | Width of part | 0.69 | 0.75 | 0.81
9248 | Die Cut Part Matte Silver/3M 5908 1.5" x 0.75" | Units are Inches |  | 2,500 parts |  |  | 20 | 3 | Is the die strike deep enough to remove the matrix but not cut into the liner? | No(Fail) | Yes(Pass)
9249 | Slit Tape 3M 1280 0.655" x 144Yd | Units are Inches | Calipers | 16 rolls | Customer |  | 10 | 1 | Width of slit roll | 0.640 | 0.655 | 0.670
9249 | Slit Tape 3M 1280 0.655" x 144Yd | Units are Inches | Calipers | 16 rolls | Customer |  | 10 | 2 | Is the roll wound without gapping or telescoping? | No(Fail) | Yes(Pass)
9250 | Fabricated Part Wire Shield 27" x 1.8" | Units are Inches |  | 500 parts |  |  | 10 | 1 | Width of slit PET | 1.02 | 1.04 | 1.06
9250 | Fabricated Part Wire Shield 27" x 1.8" | Units are Inches |  | 500 parts |  |  | 20 | 1 | Length of perf | 26.875 | 27.000 | 27.125
9250 | Fabricated Part Wire Shield 27" x 1.8" | Units are Inches |  | 500 parts |  |  | 20 | 2 | Width of part | 1.77 | 1.80 | 1.83
9250 | Fabricated Part Wire Shield 27" x 1.8" | Units are Inches |  | 500 parts |  |  | 20 | 3 | Width of gear side adhesive area | 0.32 | 0.38 | 0.44
9250 | Fabricated Part Wire Shield 27" x 1.8" | Units are Inches |  | 500 parts |  |  | 20 | 4 | Width of op side adhesive area | 0.32 | 0.38 | 0.44
9250 | Fabricated Part Wire Shield 27" x 1.8" | Units are Inches |  | 500 parts |  |  | 20 | 6 | Does the perf tear easily but stay together when unwinding from roll? | No(Fail) | Yes(Pass)
8658 | Sheeted Part Triangles - 2018 4.5" x 3.375" | Units are Inches |  | 3,000 sheets |  |  | 10 | 1 | Does a part fit the approved template? | No (Fail) | Yes (Pass)
8663 | Sheeted Part Variety - 2018 4.5" x 3.375" | Units are Inches |  | 3,000 sheets |  |  | 10 | 2 | Does the sheet fit the approved template? | No (Fail) | Yes (Pass)
8484 | Sheeted Part 3M SJ3572 White Hook 7/8" 0.875" x 0.875" | Units are Inches |  | 12,000 sheets |  |  | 10 | 1 | Does a part fit the approved part template? | No (Fail) | Yes (Pass)
8484 | Sheeted Part 3M SJ3572 White Hook 7/8" 0.875" x 0.875" | Units are Inches |  | 12,000 sheets |  |  | 10 | 2 | Does the liner fit the approved liner template? | No (Fail) | Yes (Pass)
8483 | Sheeted Part 3M SJ3571 White Loop 7/8" 0.875" x 0.875" | Units are Inches |  | 12,000 sheets |  |  | 10 | 1 | Does a part fit the approved part template? | No (Fail) | Yes (Pass)
8483 | Sheeted Part 3M SJ3571 White Loop 7/8" 0.875" x 0.875" | Units are Inches |  | 12,000 sheets |  |  | 10 | 2 | Does the liner fit the approved liner template? | No (Fail) | Yes (Pass)
9247 | Slit Material CS Membrane 4.5" x 100' | Units are Inches |  | 4 finished rolls |  |  | 10 | 1 | Width of slit roll | 4.44 | 4.50 | 4.56
9247 | Slit Material CS Membrane 4.5" x 100' | Units are Inches |  | 4 finished rolls |  |  | 10 | 2 | Is the slit edge free of any slitting debris? | No(Fail) | Yes(Pass)
9247 | Slit Material CS Membrane 4.5" x 100' | Units are Inches |  | 4 finished rolls |  |  | 10 | 3 | Is the roll wound without gapping or telescoping? | No(Fail) | Yes(Pass)
7903 | Sheeted Part Cool Advantage Gasket 2.346" x 6.674" | Units are Inches Check go/no-go gauge every 1,000 Record measurement every 4,000 | Keyence / Check Gauge | Various - see items |  |  | 30 | 16.1
7903 | Sheeted Part Cool Advantage Gasket 2.346" x 6.674" | Units are Inches Check go/no-go gauge every 1,000 Record measurement every 4,000 | Keyence / Check Gauge | Various - see items |  |  | 30 | 16.2
7963 | Sheeted Part Cool Advantage Plus Gasket 9.802" x 2.556" | Units are Inches Check go/no-go gauge every 1,000 Record measurement every 5,000 | Keyence / Check Gauge | Various - see items |  |  | 10 | 12.3
7963 | Sheeted Part Cool Advantage Plus Gasket 9.802" x 2.556" | Units are Inches Check go/no-go gauge every 1,000 Record measurement every 5,000 | Keyence / Check Gauge | Various - see items |  |  | 10 | 12.4
8178 | Sheeted Part Cool Advantage Petite Gasket 2.346" x 5.103" | Units are Inches Check go/no-go gauge every 1,000 Record measurement every 4,000 | Keyence / Check Gauge | Various - see items |  |  | 30 | 12.2
8178 | Sheeted Part Cool Advantage Petite Gasket 2.346" x 5.103" | Units are Inches Check go/no-go gauge every 1,000 Record measurement every 4,000 | Keyence / Check Gauge | Various - see items |  |  | 30 | 12.3
8178 | Sheeted Part Cool Advantage Petite Gasket 2.346" x 5.103" | Units are Inches Check go/no-go gauge every 1,000 Record measurement every 4,000 | Keyence / Check Gauge | Various - see items |  |  | 30 | 12.1
8446 | Sheeted Part Cool Advantage Petite Gasket 2.346" x 5.103" | Units are Inches Check go/no-go gauge every 1,000 Record measurement every 4,000 | Keyence / Check Gauge | Various - see items |  |  | 20 | 12.1
8446 | Sheeted Part Cool Advantage Petite Gasket 2.346" x 5.103" | Units are Inches Check go/no-go gauge every 1,000 Record measurement every 4,000 | Keyence / Check Gauge | Various - see items |  |  | 20 | 12.2
8446 | Sheeted Part Cool Advantage Petite Gasket 2.346" x 5.103" | Units are Inches Check go/no-go gauge every 1,000 Record measurement every 4,000 | Keyence / Check Gauge | Various - see items |  |  | 20 | 12.4
8444 | Sheeted Part Cool Advantage Gasket 2.346" x 6.674" | Units are Inches Check go/no-go gauge every 1,000 Record measurement every 4,000 | Keyence / Check Gauge | Various - see items |  |  | 20 | 16.1
8444 | Sheeted Part Cool Advantage Gasket 2.346" x 6.674" | Units are Inches Check go/no-go gauge every 1,000 Record measurement every 4,000 | Keyence / Check Gauge | Various - see items |  |  | 20 | 16.2
8445 | Sheeted Part Cool Advantage Plus Gasket 9.802" x 2.556" | Units are Inches Check go/no-go gauge every 1,000 Record measurement every 4,000 | Keyence / Check Gauge | Various - see items |  |  | 20 | 10.3
8445 | Sheeted Part Cool Advantage Plus Gasket 9.802" x 2.556" | Units are Inches Check go/no-go gauge every 1,000 Record measurement every 4,000 | Keyence / Check Gauge | Various - see items |  |  | 20 | 10.4
9253 | Die Cut Part Hose Card, Standard CCT 3.75" x 3.5" | Units are Inches |  | Delta: Measure 2 parts (1 Gear side / 1 Operator side) every 34,400 parts. Fan Folder: Record once per level of boxes on the pallet (2X per pallet). |  |  | 10 | 3 | Length of part | 3.719 | 3.750 | 3.781
9253 | Die Cut Part Hose Card, Standard CCT 3.75" x 3.5" | Units are Inches |  | Delta: Measure 2 parts (1 Gear side / 1 Operator side) every 34,400 parts. Fan Folder: Record once per level of boxes on the pallet (2X per pallet). |  |  | 10 | 4 | Width of part | 3.469 | 3.500 | 3.531
9253 | Die Cut Part Hose Card, Standard CCT 3.75" x 3.5" | Units are Inches |  | Delta: Measure 2 parts (1 Gear side / 1 Operator side) every 34,400 parts. Fan Folder: Record once per level of boxes on the pallet (2X per pallet). |  |  | 10 | 1 | Part repeat | 3.969 | 4.000 | 4.031
9253 | Die Cut Part Hose Card, Standard CCT 3.75" x 3.5" | Units are Inches |  | Delta: Measure 2 parts (1 Gear side / 1 Operator side) every 34,400 parts. Fan Folder: Record once per level of boxes on the pallet (2X per pallet). |  |  | 10 | 11.1 | Is the print clean and free of major print defects? | No(Fail) | Yes(Pass)
9253 | Die Cut Part Hose Card, Standard CCT 3.75" x 3.5" | Units are Inches |  | Delta: Measure 2 parts (1 Gear side / 1 Operator side) every 34,400 parts. Fan Folder: Record once per level of boxes on the pallet (2X per pallet). |  |  | 10 | 5 | Width of gear side film strip | 0.345 | 0.391 | 0.445
9253 | Die Cut Part Hose Card, Standard CCT 3.75" x 3.5" | Units are Inches |  | Delta: Measure 2 parts (1 Gear side / 1 Operator side) every 34,400 parts. Fan Folder: Record once per level of boxes on the pallet (2X per pallet). |  |  | 10 | 6 | Width of gear side middle film strip | 0.345 | 0.391 | 0.445
9253 | Die Cut Part Hose Card, Standard CCT 3.75" x 3.5" | Units are Inches |  | Delta: Measure 2 parts (1 Gear side / 1 Operator side) every 34,400 parts. Fan Folder: Record once per level of boxes on the pallet (2X per pallet). |  |  | 10 | 7 | Width of operator side middle film strip | 0.345 | 0.391 | 0.445
9253 | Die Cut Part Hose Card, Standard CCT 3.75" x 3.5" | Units are Inches |  | Delta: Measure 2 parts (1 Gear side / 1 Operator side) every 34,400 parts. Fan Folder: Record once per level of boxes on the pallet (2X per pallet). |  |  | 10 | 8 | Width of operator side film strip | 0.345 | 0.391 | 0.445
9253 | Die Cut Part Hose Card, Standard CCT 3.75" x 3.5" | Units are Inches |  | Delta: Measure 2 parts (1 Gear side / 1 Operator side) every 34,400 parts. Fan Folder: Record once per level of boxes on the pallet (2X per pallet). |  |  | 20 | 1 | Are parts folding on the perf? (Monitor constantly/log data every 22-24 boxes) | No(Fail) | Yes(Pass)
9253 | Die Cut Part Hose Card, Standard CCT 3.75" x 3.5" | Units are Inches |  | Delta: Measure 2 parts (1 Gear side / 1 Operator side) every 34,400 parts. Fan Folder: Record once per level of boxes on the pallet (2X per pallet). |  |  | 20 | 2 | Are 2 parts or more visible on the tail at the top of the box? (Monitor constantly/log data every 22-24 boxes) | No(Fail) | Yes(Pass)
9253 | Die Cut Part Hose Card, Standard CCT 3.75" x 3.5" | Units are Inches |  | Delta: Measure 2 parts (1 Gear side / 1 Operator side) every 34,400 parts. Fan Folder: Record once per level of boxes on the pallet (2X per pallet). |  |  | 20 | 4 | With the tail on the left side of the box and the tops pulling out on the right side, is the "Bair" logo on the bottom right side of the part, when looking down into the box? (Monitor constantly/log data every 22-24 boxes) | No(Fail) | Yes(Pass)
9253 | Die Cut Part Hose Card, Standard CCT 3.75" x 3.5" | Units are Inches |  | Delta: Measure 2 parts (1 Gear side / 1 Operator side) every 34,400 parts. Fan Folder: Record once per level of boxes on the pallet (2X per pallet). |  |  | 20 | 3 | Is the box oriented correctly with the 4 square cut outs at the bottom? (Monitor constantly/log data every 22-24 boxes) | No(Fail) | Yes(Pass)
9253 | Die Cut Part Hose Card, Standard CCT 3.75" x 3.5" | Units are Inches |  | Delta: Measure 2 parts (1 Gear side / 1 Operator side) every 34,400 parts. Fan Folder: Record once per level of boxes on the pallet (2X per pallet). |  |  | 20 | 6 | Have parts with aesthetic issues (overlapping, wrinkles, perf on part, damage, etc...) been removed? (Monitor constantly/log data every 22-24 boxes) | No(Fail) | Yes(Pass)
9253 | Die Cut Part Hose Card, Standard CCT 3.75" x 3.5" | Units are Inches |  | Delta: Measure 2 parts (1 Gear side / 1 Operator side) every 34,400 parts. Fan Folder: Record once per level of boxes on the pallet (2X per pallet). |  |  | 10 | 9 | Diameter of the hole | 2.190 | 2.200 | 2.210
9253 | Die Cut Part Hose Card, Standard CCT 3.75" x 3.5" | Units are Inches |  | Delta: Measure 2 parts (1 Gear side / 1 Operator side) every 34,400 parts. Fan Folder: Record once per level of boxes on the pallet (2X per pallet). |  |  | 10 | 2 | Is the print orientation such that the "Bair" logo is on the gear side, facing the D7 web direction (left)? | No(Fail) | Yes(Pass)
9253 | Die Cut Part Hose Card, Standard CCT 3.75" x 3.5" | Units are Inches |  | Delta: Measure 2 parts (1 Gear side / 1 Operator side) every 34,400 parts. Fan Folder: Record once per level of boxes on the pallet (2X per pallet). |  |  | 10 | 10 | Verify print registration is within +/- 0.062" in both X-web and web directions. | No(Fail) | Yes(Pass)
9253 | Die Cut Part Hose Card, Standard CCT 3.75" x 3.5" | Units are Inches |  | Delta: Measure 2 parts (1 Gear side / 1 Operator side) every 34,400 parts. Fan Folder: Record once per level of boxes on the pallet (2X per pallet). |  |  | 20 | 5 | No more than 2 missing parts in a row. (Monitor constantly/log data every 22-24 boxes) | No(Fail) | Yes(Pass)
9253 | Die Cut Part Hose Card, Standard CCT 3.75" x 3.5" | Units are Inches |  | Delta: Measure 2 parts (1 Gear side / 1 Operator side) every 34,400 parts. Fan Folder: Record once per level of boxes on the pallet (2X per pallet). |  |  | 20 | 7 | Are cartons labeled correctly with correct part numbers based on their destination? | No(Fail) | Yes(Pass)
9253 | Die Cut Part Hose Card, Standard CCT 3.75" x 3.5" | Units are Inches |  | Delta: Measure 2 parts (1 Gear side / 1 Operator side) every 34,400 parts. Fan Folder: Record once per level of boxes on the pallet (2X per pallet). |  |  | 20 | 0.1
9253 | Die Cut Part Hose Card, Standard CCT 3.75" x 3.5" | Units are Inches |  | Delta: Measure 2 parts (1 Gear side / 1 Operator side) every 34,400 parts. Fan Folder: Record once per level of boxes on the pallet (2X per pallet). |  |  | 20 | 0.2
9253 | Die Cut Part Hose Card, Standard CCT 3.75" x 3.5" | Units are Inches |  | Delta: Measure 2 parts (1 Gear side / 1 Operator side) every 34,400 parts. Fan Folder: Record once per level of boxes on the pallet (2X per pallet). |  |  | 20 | 0.3
9253 | Die Cut Part Hose Card, Standard CCT 3.75" x 3.5" | Units are Inches |  | Delta: Measure 2 parts (1 Gear side / 1 Operator side) every 34,400 parts. Fan Folder: Record once per level of boxes on the pallet (2X per pallet). |  |  | 20 | 0.4
9253 | Die Cut Part Hose Card, Standard CCT 3.75" x 3.5" | Units are Inches |  | Delta: Measure 2 parts (1 Gear side / 1 Operator side) every 34,400 parts. Fan Folder: Record once per level of boxes on the pallet (2X per pallet). |  |  | 20 | 0.5
9253 | Die Cut Part Hose Card, Standard CCT 3.75" x 3.5" | Units are Inches |  | Delta: Measure 2 parts (1 Gear side / 1 Operator side) every 34,400 parts. Fan Folder: Record once per level of boxes on the pallet (2X per pallet). |  |  | 20 | 0.6
9253 | Die Cut Part Hose Card, Standard CCT 3.75" x 3.5" | Units are Inches |  | Delta: Measure 2 parts (1 Gear side / 1 Operator side) every 34,400 parts. Fan Folder: Record once per level of boxes on the pallet (2X per pallet). |  |  | 10 | 11 | Inspect The First and Last 4 Parts on Every Roll at The Rewind (Capture twice every 34,400 parts)
9254 | Sheeted Part 3M 300LSE 50mm x 23mm | Units are mm |  | 20 parts |  |  | 20 | 1 | Length o part | 49.2 | 50.0 | 50.8
9254 | Sheeted Part 3M 300LSE 50mm x 23mm | Units are mm |  | 20 parts |  |  | 20 | 2 | Width of part | 22.2 | 23.0 | 23.8
9254 | Sheeted Part 3M 300LSE 50mm x 23mm | Units are mm |  | 20 parts |  |  | 20 | 3 | Is the adhesive laminated to the tighter side of the liner? | No(Fail) | Yes(Pass)
8915 | Die Cut Part Cartridge Film 159.3mm x 91.9mm | Units are mm |  | 1,000 parts |  |  | 30 | 12 | Distance from top of part to edge of carrier liner | 2.00 | 3.00 | 4.00
9133 | Die Cut Part Cartridge Film 159.29mm x 91.86mm | Units are mm |  | 1,000 parts |  |  | 30 | 12 | Distance from top of part to edge of carrier liner | 2.00 | 3.00 | 4.00
9133 | Die Cut Part Cartridge Film 159.29mm x 91.86mm | Units are mm |  | 1,000 parts |  |  | 30 | 11 | Distance from top edge of adhesive to centerline of holes | 7.42 | 8.17 | 8.92
6761 | Sheeted Part 3M 4930 1-7/8" x 7/32" | Units are Inches |  | 1,000 parts |  |  | 30 | 7 | Distance from center of hole to centerline of VHB | 0.610 | 0.625 | 0.640 | See Engineering before Run
6761 | Sheeted Part 3M 4930 1-7/8" x 7/32" | Units are Inches |  | 1,000 parts |  |  | 30 | 8 | Distance from center of slot to centerline of VHB | 0.610 | 0.625 | 0.640 | See Engineering before Run
9258 | Slit Tape 3M 9793R 27.6mm x 262m | Units are mm |  | 4 rolls |  |  | 20 | 1 | Width of slit roll | 26.8 | 27.6 | 28.4
9258 | Slit Tape 3M 9793R 27.6mm x 262m | Units are mm |  | 4 rolls |  |  | 20 | 2 | Is the roll wound without telescoping or gapping? | No(Fail) | Yes(Pass)
9258 | Slit Tape 3M 9793R 27.6mm x 262m | Units are mm |  | 4 rolls |  |  | 20 | 3 | Is the slit edge free of slivers, double cuts , and other slitting debris? | No(Fail) | Yes(Pass)
2 | Slit Tape Internal Use UPVC 3/16" x 1000Yd | Units are Inches |  | Every set | Strouse |  | 10 | 1 | Width of slit roll | 0.158 | 0.188 | 0.218
9101 | Slit Tape Internal Use UPVC 1/4" x 1000Yd | Units are Inches |  | Every set | Strouse |  | 10 | 1 | Width of slit roll | 0.22 | 0.25 | 0.28
9143 | Slit Tape Internal Use UPVC 3/8" x 1000Yd | Units are Inches |  | Every set | Strouse |  | 10 | 1 | Width of slit roll | 0.345 | 0.375 | 0.405
9144 | Slit Tape Internal Use UPVC 1/2" x 1000Yd | Units are Inches |  | Every set | Strouse |  | 10 | 1 | Width of slit roll | 0.432 | 0.492 | 0.552
9145 | Slit Tape Internal Use UPVC 3/4" x 1000Yd | Units are Inches |  | Every set | Strouse |  | 10 | 1 | Width of slit roll | 0.678 | 0.738 | 0.798
9146 | Slit Tape Internal Use UPVC 1" x 1000Yd | Units are Inches |  | Every set | Strouse |  | 10 | 1 | Width of slit roll | 0.924 | 0.984 | 1.044
9257 | Slit Tape Internal Use UPVC 1.5" x 1000Yd | Units are Inches |  | Every set | Strouse |  | 10 | 1 | Width of slit roll | 1.416 | 1.476 | 1.536
8962 | Die Cut Part BHTM Sensor Adh. 1.61" Dia | Units are Inches |  | 10,000 parts |  |  | 10 | 4 | Is the force to separate the tab ≥ 4lb on peel tester? | No(Fail) | Yes(Pass) |  | RUN ON D6 ONLY! See Eric After Signoff
9259 | Die Cut Part 3M 9472 1.5" Dia | Units are Inches |  | 1,000 parts |  |  | 20 | 1 | Diameter of part | 1.44 | 1.50 | 1.56
9259 | Die Cut Part 3M 9472 1.5" Dia | Units are Inches |  | 1,000 parts |  |  | 20 | 2 | Is the die strike deep enough to remove the matrix but not cut into the liner? | No(Fail) | Yes(Pass)
8923 | Die Cut Part Membrane Sticker 1.134" x 1.384" | Units are Inches |  | 1,000 parts |  |  | 30 | 17 | Is the adhesive die strike deep enough to remove the matrix but not cut into the liner? | No (Fail) | Yes (Pass) |  | See Engineering before Run
8923 | Die Cut Part Membrane Sticker 1.134" x 1.384" | Units are Inches |  | 1,000 parts |  |  | 30 | 12 | Bottom Left Diameter | 0.188 | 0.193 | 0.198 | See Engineering before Run
8923 | Die Cut Part Membrane Sticker 1.134" x 1.384" | Units are Inches |  | 1,000 parts |  |  | 30 | 13 | Bottom Right Diameter | 0.205 | 0.210 | 0.215 | See Engineering before Run
8923 | Die Cut Part Membrane Sticker 1.134" x 1.384" | Units are Inches |  | 1,000 parts |  |  | 30 | 11 | Top Right Diameter | 0.163 | 0.168 | 0.173 | See Engineering before Run
8923 | Die Cut Part Membrane Sticker 1.134" x 1.384" | Units are Inches |  | 1,000 parts |  |  | 30 | 4 | True Position of Center Hole |  | 0.0000 | 0.0100 | See Engineering before Run
8923 | Die Cut Part Membrane Sticker 1.134" x 1.384" | Units are Inches |  | 1,000 parts |  |  | 30 | 5 | True Position of Top Left |  | 0.0000 | 0.0100 | See Engineering before Run
8923 | Die Cut Part Membrane Sticker 1.134" x 1.384" | Units are Inches |  | 1,000 parts |  |  | 30 | 6 | True Position of Top Right |  | 0.0000 | 0.0100 | See Engineering before Run
8923 | Die Cut Part Membrane Sticker 1.134" x 1.384" | Units are Inches |  | 1,000 parts |  |  | 30 | 7 | True Position of Bottom Left |  | 0.0000 | 0.0100 | See Engineering before Run
8923 | Die Cut Part Membrane Sticker 1.134" x 1.384" | Units are Inches |  | 1,000 parts |  |  | 30 | 8 | True Position of Bottom Right |  | 0.0000 | 0.0100 | See Engineering before Run
8923 | Die Cut Part Membrane Sticker 1.134" x 1.384" | Units are Inches |  | 1,000 parts |  |  | 30 | 9 | Center Diameter | 0.818 | 0.823 | 0.828 | See Engineering before Run
8923 | Die Cut Part Membrane Sticker 1.134" x 1.384" | Units are Inches |  | 1,000 parts |  |  | 30 | 10 | Top Left Radius | 0.088 | 0.093 | 0.098 | See Engineering before Run
8923 | Die Cut Part Membrane Sticker 1.134" x 1.384" | Units are Inches |  | 1,000 parts |  |  | 30 | 14 | Leg Width | 0.123 | 0.128 | 0.133 | See Engineering before Run
8514 | Foam Die Cut ETTH Cheek Pad - Standard 57.2mm x 69.9mm | Units are mm Check items 3,4,5 every 1000 Check items 1,2 every 5000 |  | 1000/5000 parts | Customer |  | 20 | 1 | Does the part fit the approved template? | No (Fail) | Yes (Pass)
8778 | Sheeted Part Long Sheet - 2016 4.5" x 3.375" | Units are Inches |  | 3,000 sheets |  |  | 10 | 1 | Doe the part fit the approved template? | No (Fail) | Yes (Pass)
8837 | Die Cut Part Printed foam part 1.18" x 0.71" | Units are Inches |  | 1,200 parts |  |  | 30 | 1 | Does the part fit the approved template? | No (Fail) | Yes (Pass)
9260 | Sheeted Part Full Coverage 4.25" x 5.25" | Units are Inches |  | 3,000 sheets |  |  | 10 | 2 | Length of sheet | 4.19 | 4.25 | 4.31
9260 | Sheeted Part Full Coverage 4.25" x 5.25" | Units are Inches |  | 3,000 sheets |  |  | 10 | 3 | Width of sheet | 5.19 | 5.25 | 5.31
9260 | Sheeted Part Full Coverage 4.25" x 5.25" | Units are Inches |  | 3,000 sheets |  |  | 10 | 4 | Are the internal die cuts visually centered on the sheet with no parts cut into? | No(Fail) | Yes(Pass)
9260 | Sheeted Part Full Coverage 4.25" x 5.25" | Units are Inches |  | 3,000 sheets |  |  | 10 | 1 | Is the die strike deep enough to remove the matrix without cutting in to the liner? - CAR from previous run. | No(Fail) | Yes(Pass)
9203 | Sheeted Part PSA Capping Strip 368mm x 45mm | Units are mm |  | 50 parts |  |  | 20 | 1 | Length of part | 367.5 | 368.0 | 368.5
9203 | Sheeted Part PSA Capping Strip 368mm x 45mm | Units are mm |  | 50 parts |  |  | 20 | 2 | Width of part | 44.5 | 45.0 | 45.5
9203 | Sheeted Part PSA Capping Strip 368mm x 45mm | Units are mm |  | 50 parts |  |  | 20 | 3 | Diameter of hole | 6.5 | 7.0 | 7.5
9203 | Sheeted Part PSA Capping Strip 368mm x 45mm | Units are mm |  | 50 parts |  |  | 20 | 4 | Length of slot | 9.5 | 10.0 | 10.5
9203 | Sheeted Part PSA Capping Strip 368mm x 45mm | Units are mm |  | 50 parts |  |  | 20 | 5 | Width of slot | 6.5 | 7.0 | 7.5
9203 | Sheeted Part PSA Capping Strip 368mm x 45mm | Units are mm |  | 50 parts |  |  | 20 | 6 | Distance from end of part to edge of hole | 115.0 | 115.5 | 116.0
9203 | Sheeted Part PSA Capping Strip 368mm x 45mm | Units are mm |  | 50 parts |  |  | 20 | 7 | Are the holes cleanly removed? | No(Fail) | Yes(Pass)
9203 | Sheeted Part PSA Capping Strip 368mm x 45mm | Units are mm |  | 50 parts |  |  | 10 | 1 | Does the lamination lay flat? | No(Fail) | Yes(Pass)
9203 | Sheeted Part PSA Capping Strip 368mm x 45mm | Units are mm |  | 50 parts |  |  | 10 | 2 | Is the adhesive visually centered on the PET? | No(Fail) | Yes(Pass)
9261 | Sheeted Label Discrepancy marking - White 20" x 13" | Units are Inches |  | 1,000 sheets |  |  | 20 | 1 | Length of label | 19.94 | 20.00 | 20.06
9261 | Sheeted Label Discrepancy marking - White 20" x 13" | Units are Inches |  | 1,000 sheets |  |  | 20 | 2 | Width of label | 12.94 | 13.00 | 13.06
9261 | Sheeted Label Discrepancy marking - White 20" x 13" | Units are Inches |  | 1,000 sheets |  |  | 20 | 5 | Is the print in register with the die? | No(Fail) | Yes(Pass)
9261 | Sheeted Label Discrepancy marking - White 20" x 13" | Units are Inches |  | 1,000 sheets |  |  | 20 | 6 | Is the die strike deep enough to remove the internal labels but not cut into the liner? | No(Fail) | Yes(Pass)
9261 | Sheeted Label Discrepancy marking - White 20" x 13" | Units are Inches |  | 1,000 sheets |  |  | 20 | 3 | Distance from edge of sheet to close edge of internal die cut. | 0.32 | 0.38 | 0.44
9261 | Sheeted Label Discrepancy marking - White 20" x 13" | Units are Inches |  | 1,000 sheets |  |  | 20 | 4 | Distance from end of sheet to close edge of internal die cut. | 0.44 | 0.50 | 0.56
9262 | Sheeted Part 3M 9795R 3.07" x 4.527" | Units are Inches |  | 20 parts |  |  | 10 | 1 | Width of part | 3.06 | 3.07 | 3.08
9262 | Sheeted Part 3M 9795R 3.07" x 4.527" | Units are Inches |  | 20 parts |  |  | 10 | 2 | Length of part | 4.517 | 4.527 | 4.537
9220 | Die Cut Part 3M 7953MP 3.445" x 1.22" | Units are Inches | Keyence Routine | 2,500 parts |  |  | 20 | 6 | Diameter of the large hole | 0.245 | 0.260 | 0.275
7728 | Die Cut Part Tape, 0.5" X 2.0", Roll 2" x 0.5" | Units are Inches |  | Set of Rolls |  |  | 10 | 6 | Space between parts | 0.105 | 0.125 | 0.145
9238 | Slit Tape CSM - 8926-02 Vari x 40m | Units are Inches |  | 10 rolls |  |  | 10 | 1 | Slit width as called out on work order | -0.03 | Target | +0.03
9238 | Slit Tape CSM - 8926-02 Vari x 40m | Units are Inches |  | 10 rolls |  |  | 10 | 2 | Are the slit edges free of slivers and double cuts? | No(Fail) | Yes(Pass)
9263 | Slit Rolls CSM/A802 PSA 0.5" x 500' | Units are Inches |  | 10 rolls |  |  | 10 | 1 | Is the adhesive laminated to the film side of the CSM? | No(Fail) | Yes(Pass) |  | Trial - See Engineering
9263 | Slit Rolls CSM/A802 PSA 0.5" x 500' | Units are Inches |  | 10 rolls |  |  | 10 | 2 | Is the adhesive centered on the film side of the CSM? | No(Fail) | Yes(Pass) |  | Trial - See Engineering
9263 | Slit Rolls CSM/A802 PSA 0.5" x 500' | Units are Inches |  | 10 rolls |  |  | 20 | 1 | Width of finished slit rolls | 0.44 | 0.50 | 0.56 | Trial - See Engineering
9263 | Slit Rolls CSM/A802 PSA 0.5" x 500' | Units are Inches |  | 10 rolls |  |  | 20 | 2 | Is the slit edge free of slitting defects? Material is fibrous so it may have slivers or strings. | No(Fail) | Yes(Pass) |  | Trial - See Engineering
8485 | Sheeted Part 3M SJ3571 Black Loop 7/8" 0.875" x 0.875" | Units are Inches |  | 12,000 sheets |  |  | 10 | 3 | Is the sheet free of foreign debris? | No (Fail) | Yes (Pass)
8485 | Sheeted Part 3M SJ3571 Black Loop 7/8" 0.875" x 0.875" | Units are Inches |  | 12,000 sheets |  |  | 10 | 4 | Is the adhesive side of the product laminated to the release side of the PET liner? (Can the product be removed from the liner?) | No (Fail) | Yes (Pass)
8485 | Sheeted Part 3M SJ3571 Black Loop 7/8" 0.875" x 0.875" | Units are Inches |  | 12,000 sheets |  |  | 10 | 5 | Are all die cut edges free of tears, burrs and jagged edges? | No (Fail) | Yes (Pass)
8485 | Sheeted Part 3M SJ3571 Black Loop 7/8" 0.875" x 0.875" | Units are Inches |  | 12,000 sheets |  |  | 10 | 6 | Is the die strike deep enough to remove the matrix but not cut into the PET liner? | No (Fail) | Yes (Pass)
8485 | Sheeted Part 3M SJ3571 Black Loop 7/8" 0.875" x 0.875" | Units are Inches |  | 12,000 sheets |  |  | 10 | 7 | Is the measurement from the edge of the part to the edge of the selvage less than .1535" (17.54% or less of the die cut area visible selvage)? (See pics in JJ for example of selvage.) | No (Fail) | Yes (Pass)
8485 | Sheeted Part 3M SJ3571 Black Loop 7/8" 0.875" x 0.875" | Units are Inches |  | 12,000 sheets |  |  | 10 | 1 | Does a part fit the approved part template? | No (Fail) | Yes (Pass)
8485 | Sheeted Part 3M SJ3571 Black Loop 7/8" 0.875" x 0.875" | Units are Inches |  | 12,000 sheets |  |  | 10 | 2 | Does the liner fit the approved liner template? | No (Fail) | Yes (Pass)
8486 | Sheeted Part 3M SJ3572 Black Hook 7/8" 0.875" x 0.875" | Units are Inches |  | 12,000 sheets |  |  | 10 | 2 | Does the par fit the approved liner template? | No (Fail) | Yes (Pass)
9265 | Slit Tape 3M 1194 5mm x 55m | Units are mm |  | 30 rolls |  |  | 10 | 1 | Is the material taped to the core for the whole width? | No(Fail) | Yes(Pass)
9265 | Slit Tape 3M 1194 5mm x 55m | Units are mm |  | 30 rolls |  |  | 10 | 2 | Is the roll wound without gapping or telescoping? | No(Fail) | Yes(Pass)
9265 | Slit Tape 3M 1194 5mm x 55m | Units are mm |  | 30 rolls |  |  | 20 | 1 | Width of roll | 4.2 | 5.0 | 5.8
9265 | Slit Tape 3M 1194 5mm x 55m | Units are mm |  | 30 rolls |  |  | 20 | 2 | Is the slit edge free of slivers and double cuts? | No(Fail) | Yes(Pass)
9265 | Slit Tape 3M 1194 5mm x 55m | Units are mm |  | 30 rolls |  |  | 20 | 3 | Is the roll wound without gapping or telescoping? | No(Fail) | Yes(Pass)
9266 | Die Cut Part Hose Card, Narrow, MNL 4" x 3.25" | Units are Inches |  | Measure 1 part each set, alternating between gear/operator sides each time. |  |  | 10 | 1 | Length of part | 3.969 | 4.000 | 4.031
9266 | Die Cut Part Hose Card, Narrow, MNL 4" x 3.25" | Units are Inches |  | Measure 1 part each set, alternating between gear/operator sides each time. |  |  | 10 | 2 | Width of part | 3.219 | 3.250 | 3.281
9266 | Die Cut Part Hose Card, Narrow, MNL 4" x 3.25" | Units are Inches |  | Measure 1 part each set, alternating between gear/operator sides each time. |  |  | 10 | 11 | Is the print clean and free of major print defects? | No(Fail) | Yes(Pass)
9266 | Die Cut Part Hose Card, Narrow, MNL 4" x 3.25" | Units are Inches |  | Measure 1 part each set, alternating between gear/operator sides each time. |  |  | 10 | 3 | Width of gear side film strip | 0.345 | 0.391 | 0.445
9266 | Die Cut Part Hose Card, Narrow, MNL 4" x 3.25" | Units are Inches |  | Measure 1 part each set, alternating between gear/operator sides each time. |  |  | 10 | 4 | Width of gear side middle film strip | 0.345 | 0.391 | 0.445
9266 | Die Cut Part Hose Card, Narrow, MNL 4" x 3.25" | Units are Inches |  | Measure 1 part each set, alternating between gear/operator sides each time. |  |  | 10 | 5 | Width of operator side middle film strip | 0.345 | 0.391 | 0.445
9266 | Die Cut Part Hose Card, Narrow, MNL 4" x 3.25" | Units are Inches |  | Measure 1 part each set, alternating between gear/operator sides each time. |  |  | 10 | 6 | Width of operator side film strip | 0.345 | 0.391 | 0.445
9266 | Die Cut Part Hose Card, Narrow, MNL 4" x 3.25" | Units are Inches |  | Measure 1 part each set, alternating between gear/operator sides each time. |  |  | 10 | 8 | Are the finished rolls in the correct unwind direction? The "Bair" should be in the bottom left corner as the roll unwinds from left to right. | No(Fail) | Yes(Pass)
9266 | Die Cut Part Hose Card, Narrow, MNL 4" x 3.25" | Units are Inches |  | Measure 1 part each set, alternating between gear/operator sides each time. |  |  | 10 | 7 | Diameter of the hole | 2.220 | 2.250 | 2.280
9266 | Die Cut Part Hose Card, Narrow, MNL 4" x 3.25" | Units are Inches |  | Measure 1 part each set, alternating between gear/operator sides each time. |  |  | 10 | 9 | Verify print registration is within +/- 0.062" in both X-web and web directions. | No(Fail) | Yes(Pass)
9266 | Die Cut Part Hose Card, Narrow, MNL 4" x 3.25" | Units are Inches |  | Measure 1 part each set, alternating between gear/operator sides each time. |  |  | 10 | 10 | Inspect The First and Last 4 Parts on Every Roll at The Rewind (Capture once every set)
9264 | Slit material CSM - Vivid GR 4.5" x 100' | Units are Inches |  | 3 rolls |  |  | 10 | 1 | Material slit width | 4.438 | 4.5 | 4.563
9264 | Slit material CSM - Vivid GR 4.5" x 100' | Units are Inches |  | 3 rolls |  |  | 20 | 1 | Are rolls wrapped in bubble wrap with end caps. | Fail | Pass
9267 | Slit Tape 3M 2090 16" x 60Yd | Units are Inches |  | 2 roll | Strouse |  | 10 | 1 | Width of slit roll | 15.94 | 16.00 | 16.06
9267 | Slit Tape 3M 2090 16" x 60Yd | Units are Inches |  | 2 roll | Strouse |  | 10 | 2 | Is the slit edge free of slivers and double cuts? | No(Fail) | Yes(Pass)
6931 | Die Cut Part Foam Border 3.22" x 6.94" | Units are Inches |  | 1,000 parts |  |  | 10 | 4.1
6931 | Die Cut Part Foam Border 3.22" x 6.94" | Units are Inches |  | 1,000 parts |  |  | 10 | 4.2
6931 | Die Cut Part Foam Border 3.22" x 6.94" | Units are Inches |  | 1,000 parts |  |  | 10 | 4.3
6931 | Die Cut Part Foam Border 3.22" x 6.94" | Units are Inches |  | 1,000 parts |  |  | 10 | 4.4
9150 | Sheeted Part Foam Border, S150 2.065" x 5.702" | Units are Inches (Program is on the Keyence) *If the Radii and/or Angle measurements fail on the Keyence program; please see QA) |  | 1,000 parts |  |  | 10 | 5.1
9150 | Sheeted Part Foam Border, S150 2.065" x 5.702" | Units are Inches (Program is on the Keyence) *If the Radii and/or Angle measurements fail on the Keyence program; please see QA) |  | 1,000 parts |  |  | 10 | 5.2
9150 | Sheeted Part Foam Border, S150 2.065" x 5.702" | Units are Inches (Program is on the Keyence) *If the Radii and/or Angle measurements fail on the Keyence program; please see QA) |  | 1,000 parts |  |  | 10 | 5.3
9150 | Sheeted Part Foam Border, S150 2.065" x 5.702" | Units are Inches (Program is on the Keyence) *If the Radii and/or Angle measurements fail on the Keyence program; please see QA) |  | 1,000 parts |  |  | 10 | 5.4
9268 | Printed Label Blue label with white text 3" x 5" | Units are Inches |  | 1,000 parts | Customer |  | 10 | 1 | Length of label | 2.875 | 3.000 | 3.125
9268 | Printed Label Blue label with white text 3" x 5" | Units are Inches |  | 1,000 parts | Customer |  | 10 | 2 | Width of label | 4.875 | 5.000 | 5.125
9268 | Printed Label Blue label with white text 3" x 5" | Units are Inches |  | 1,000 parts | Customer |  | 10 | 3 | Is the print visually centered on the label? | No(Fail) | Yes(Pass)
9268 | Printed Label Blue label with white text 3" x 5" | Units are Inches |  | 1,000 parts | Customer |  | 10 | 4 | Is the print free of gross defects and is legible? | No(Fail) | Yes(Pass)
8733 | Die Cut Part Hose Card Model 555 3.625" Dia | Units are Inches | Keyence | 20,000 parts [read a part from every roll, but only capture once every 4 sets] |  |  | 10 | 1 | Width of slit roll | 7.875 | 8.10 | 8.25
8733 | Die Cut Part Hose Card Model 555 3.625" Dia | Units are Inches | Keyence | 20,000 parts [read a part from every roll, but only capture once every 4 sets] |  |  | 10 | 2 | Is the slit roll wound without gapping or telescoping? | No(Fail) | Yes(Pass)
8826 | Sheeted Part Hose Card Plug, Manual 2.74" x 2.74" | Units are Inches |  | 10,000 parts |  |  | 10 | 1 | Width of slit roll | 6.625 | 6.75 | 6.875
8826 | Sheeted Part Hose Card Plug, Manual 2.74" x 2.74" | Units are Inches |  | 10,000 parts |  |  | 10 | 2 | Is the slit roll wound without gapping or telescoping? | No(Fail) | Yes(Pass)
5005 | Butt Cut Adh Transfer Tape 3M 468MP 0.82" x 0.75" | Units are Inches |  | 2,500 parts | Customer |  | 10 | 1 | Is the slit edge free of slivers and double cuts? | No(Fail) | Yes(Pass)
5005 | Butt Cut Adh Transfer Tape 3M 468MP 0.82" x 0.75" | Units are Inches |  | 2,500 parts | Customer |  | 20 | 3 | Is the die strike deep enough to remove the parts but not cut into the liner? | No(Fail) | Yes(Pass)
9269 | Slit Tape "See work order for material" 1" x 36Yd | Units are Inches |  | 5 rolls | Strouse |  | 10 | 1 | Width of 6" wide roll | 5.94 | 6.00 | 6.06
9269 | Slit Tape "See work order for material" 1" x 36Yd | Units are Inches |  | 5 rolls | Strouse |  | 20 | 1 | Width of slit roll | 0.94 | 1.00 | 1.06
9269 | Slit Tape "See work order for material" 1" x 36Yd | Units are Inches |  | 5 rolls | Strouse |  | 20 | 1 | Are the rolls wound without gapping or telescoping? | No(Fail) | Yes(Pass)
9271 | Slit Tape 3M 9874 6" x 200Yd | Units are Inches |  | 1 roll | Strouse |  | 10 | 1 | Width of slit roll | 5.94 | 6.00 | 6.06
9271 | Slit Tape 3M 9874 6" x 200Yd | Units are Inches |  | 1 roll | Strouse |  | 10 | 2 | Is the slit edge free of slivers and double cuts? | No(Fail) | Yes(Pass)
9271 | Slit Tape 3M 9874 6" x 200Yd | Units are Inches |  | 1 roll | Strouse |  | 20 | 1 | Is the roll wound without gapping or telescoping? | No(Fail) | Yes(Pass)
8733 | Die Cut Part Hose Card Model 555 3.625" Dia | Units are Inches | Keyence | 20,000 parts [read a part from every roll, but only capture once every 4 sets] |  |  | 20 | 7 | Are parts free of dust, dirt, and debris? to include particulate trapped between overlam and hips, on surface, or in or on adhesive. | No(Fail) | Yes(Pass)
9272 | Slit Tape Sekisui 500WC Red 38mm x 50m | Units are mm |  | 40 rolls |  |  | 10 | 1 | Width of slit roll | 37 | 38 | 39
9272 | Slit Tape Sekisui 500WC Red 38mm x 50m | Units are mm |  | 40 rolls |  |  | 10 | 2 | Is the slit edge free of slivers and double cuts? | No(Fail) | Yes(Pass)
9273 | Die Cut Part Medium Gel Disc 1.34" Dia | Units are Inches |  | 5,000 parts |  |  | 20 | 2 | Diameter of Liner (Web) | 1.74 | 1.75 | 1.76 | See Engineering before Run
9273 | Die Cut Part Medium Gel Disc 1.34" Dia | Units are Inches |  | 5,000 parts |  |  | 20 | 4 | Distance from edge of gel to leading edge of top liner | 0.145 | 0.205 | 0.265 | See Engineering before Run
9273 | Die Cut Part Medium Gel Disc 1.34" Dia | Units are Inches |  | 5,000 parts |  |  | 20 | 5 | Distance from edge of gel to operator edge of top liner | 0.145 | 0.205 | 0.265 | See Engineering before Run
9273 | Die Cut Part Medium Gel Disc 1.34" Dia | Units are Inches |  | 5,000 parts |  |  | 20 | 6 | Is the "Tie" side of the gel laminated to the easy release carrier PET liner? | No(Fail) | Yes(Pass) |  | See Engineering before Run
9273 | Die Cut Part Medium Gel Disc 1.34" Dia | Units are Inches |  | 5,000 parts |  |  | 20 | 7 | Is the first die strike deep enough to remove the gel matrix but not cut into the liner? | No(Fail) | Yes(Pass) |  | See Engineering before Run
9273 | Die Cut Part Medium Gel Disc 1.34" Dia | Units are Inches |  | 5,000 parts |  |  | 20 | 8 | Is the outside die strike deep enough to strip the matrix but not cut into the liner? | No(Fail) | Yes(Pass) |  | See Engineering before Run
9274 | Sheeted Part Roscolux 94 Green, 4b_button_gel 1.62" x 0.84" | Units are Inches |  | 50 parts |  |  | 10 | 1 | Width of roll | 0.115 | 0.125 | 0.135
9274 | Sheeted Part Roscolux 94 Green, 4b_button_gel 1.62" x 0.84" | Units are Inches |  | 50 parts |  |  | 10 | 2 | Does the roll unwind without picking? | No(Fail) | Yes(Pass)
9274 | Sheeted Part Roscolux 94 Green, 4b_button_gel 1.62" x 0.84" | Units are Inches |  | 50 parts |  |  | 20 | 1 | Length of part | 1.60 | 1.62 | 1.64
9274 | Sheeted Part Roscolux 94 Green, 4b_button_gel 1.62" x 0.84" | Units are Inches |  | 50 parts |  |  | 20 | 2 | Width of part | 0.82 | 0.84 | 0.86
9274 | Sheeted Part Roscolux 94 Green, 4b_button_gel 1.62" x 0.84" | Units are Inches |  | 50 parts |  |  | 20 | 3 | Does the adhesive fall within the red lines on the enclosed template? | No(Fail) | Yes(Pass)
9274 | Sheeted Part Roscolux 94 Green, 4b_button_gel 1.62" x 0.84" | Units are Inches |  | 50 parts |  |  | 30 | 1 | Are the silicone tape tabs on the parts? | No(Fail) | Yes(Pass)
9275 | Sheeted Part Roscolux 26 Red 1.43" x 0.59" | Units are Inches |  | 50 parts |  |  | 10 | 1 | Width of roll | 0.115 | 0.125 | 0.135
9275 | Sheeted Part Roscolux 26 Red 1.43" x 0.59" | Units are Inches |  | 50 parts |  |  | 10 | 2 | Does the roll unwind without picking? | No(Fail) | Yes(Pass)
9275 | Sheeted Part Roscolux 26 Red 1.43" x 0.59" | Units are Inches |  | 50 parts |  |  | 20 | 1 | Length of part | 1.41 | 1.43 | 1.45
9275 | Sheeted Part Roscolux 26 Red 1.43" x 0.59" | Units are Inches |  | 50 parts |  |  | 20 | 2 | Width of part | 0.57 | 0.59 | 0.61
9275 | Sheeted Part Roscolux 26 Red 1.43" x 0.59" | Units are Inches |  | 50 parts |  |  | 20 | 3 | Does the adhesive fall within the red lines on the enclosed template? | No(Fail) | Yes(Pass)
9275 | Sheeted Part Roscolux 26 Red 1.43" x 0.59" | Units are Inches |  | 50 parts |  |  | 30 | 1 | Are the silicone tape tabs on the parts? | No(Fail) | Yes(Pass)
9276 | Sheeted Part d/c foam strips 1" x 5.75" | Units are Inches |  | 3,000 parts | Customer |  | 20 | 1 | Length of part | 0.985 | 1.000 | 1.015
9276 | Sheeted Part d/c foam strips 1" x 5.75" | Units are Inches |  | 3,000 parts | Customer |  | 20 | 2 | Width of part | 5.735 | 5.750 | 5.765
9276 | Sheeted Part d/c foam strips 1" x 5.75" | Units are Inches |  | 3,000 parts | Customer |  | 20 | 3 | Width of liner | 5.985 | 6.000 | 6.015
9276 | Sheeted Part d/c foam strips 1" x 5.75" | Units are Inches |  | 3,000 parts | Customer |  | 20 | 4 | Width of gear side tab | 0.110 | 0.125 | 0.140
9276 | Sheeted Part d/c foam strips 1" x 5.75" | Units are Inches |  | 3,000 parts | Customer |  | 20 | 5 | Width of op side tab | 0.110 | 0.125 | 0.140
9276 | Sheeted Part d/c foam strips 1" x 5.75" | Units are Inches |  | 3,000 parts | Customer |  | 20 | 6 | Is the score deep enough to remove the adhesive and foam but not cut into the liner? | No(Fail) | Yes(Pass)
9278 | Die Cut Label White Thermal Transfer 6" x 4" | Units are Inches |  | 10,000 |  |  | 10 | 1 | Length of part | 5.97 | 6.00 | 6.03
9278 | Die Cut Label White Thermal Transfer 6" x 4" | Units are Inches |  | 10,000 |  |  | 10 | 2 | Width of part | 3.97 | 4.00 | 4.03
9278 | Die Cut Label White Thermal Transfer 6" x 4" | Units are Inches |  | 10,000 |  |  | 10 | 3 | Is the die strike deep enough to remove the matrix but not cut into the liner? | No (Fail) | Yes (Pass)
9279 | Fabricated Roll Custom lamination 280mm x 50m | Units are mm |  | 2 rolls |  |  | 20 | 1 | Width of the 9824/2 mil LDPE/9425HT lamination | 268.5 | 270.0 | 271.5
9279 | Fabricated Roll Custom lamination 280mm x 50m | Units are mm |  | 2 rolls |  |  | 20 | 2 | Width of 468MP/Q300 lamination | 278.5 | 280.0 | 281.5
9279 | Fabricated Roll Custom lamination 280mm x 50m | Units are mm |  | 2 rolls |  |  | 20 | 3 | Distance from edge of part to 9824/2 mil LDPE/9425HT lamination | 8.5 | 10.0 | 11.5
9279 | Fabricated Roll Custom lamination 280mm x 50m | Units are mm |  | 2 rolls |  |  | 20 | 4 | Does the lamination stack up match the enclosed drawing? | No(Fail) | Yes(Pass)
9280 | Slit Tape 3M RP45 12" x 60' | Units are Inches |  | 1 roll |  |  | 10 | 1 | Width of roll | 11.94 | 12.00 | 12.06
9280 | Slit Tape 3M RP45 12" x 60' | Units are Inches |  | 1 roll |  |  | 10 | 2 | Is the roll wound without telescoping or gapping? | No(Fail) | Yes(Pass)
9175 | Sheeted Part SOM Heat Sink 3.80" x 1.55" | Units are Inches |  | 250 parts |  |  | 20 | 3 | Diameter of hole | 0.034 | 0.049 | 0.064
9243 | Slit Tape Berry 827 PE film tape 2" x 6Yd | Units are Inches |  | 50 roll |  |  | 10 | 2 | Width of slit roll (if true 2" / 50.8 mm) | 1.94 | 2.00 | 2.06
9281 | Die Cut Part Acrylic Adh. Hook 7.357" x 0.727" | Units are Inches |  | 50 parts |  |  | 10 | 1 | Length of part | 7.337 | 7.357 | 7.377
9281 | Die Cut Part Acrylic Adh. Hook 7.357" x 0.727" | Units are Inches |  | 50 parts |  |  | 10 | 2 | Width of part | 0.707 | 0.727 | 0.747
9281 | Die Cut Part Acrylic Adh. Hook 7.357" x 0.727" | Units are Inches |  | 50 parts |  |  | 10 | 3 | Is the die strike deep enough to remove the matrix but not cut into the liner? | No(Fail) | Yes(Pass)
9282 | Die Cut Part Acrylic Adh. Hook 2.9" x 1.7" | Units are Inches |  | 50 parts |  |  | 10 | 1 | Length of part | 2.88 | 2.90 | 2.92
9282 | Die Cut Part Acrylic Adh. Hook 2.9" x 1.7" | Units are Inches |  | 50 parts |  |  | 10 | 2 | Width of part | 1.68 | 1.70 | 1.72
9282 | Die Cut Part Acrylic Adh. Hook 2.9" x 1.7" | Units are Inches |  | 50 parts |  |  | 10 | 3 | Is the die strike deep enough to remove the matrix but not cut into the liner? | No(Fail) | Yes(Pass)
9283 | Die Cut Part Acrylic Adh. Hook 3.5" x 1.7" | Units are Inches |  | 50 parts |  |  | 10 | 1 | Length of part | 3.48 | 3.50 | 3.52
9283 | Die Cut Part Acrylic Adh. Hook 3.5" x 1.7" | Units are Inches |  | 50 parts |  |  | 10 | 2 | Width of part | 1.68 | 1.70 | 1.72
9283 | Die Cut Part Acrylic Adh. Hook 3.5" x 1.7" | Units are Inches |  | 50 parts |  |  | 10 | 3 | Is the die strike deep enough to remove the matrix but not cut into the liner? | No(Fail) | Yes(Pass)
9284 | Die Cut Part Acrylic Adh. Hook 4.79" x 1.7" | Units are Inches |  | 50 parts |  |  | 10 | 1 | Length of part | 4.77 | 4.79 | 4.81
9284 | Die Cut Part Acrylic Adh. Hook 4.79" x 1.7" | Units are Inches |  | 50 parts |  |  | 10 | 2 | Width of part | 1.68 | 1.70 | 1.72
9284 | Die Cut Part Acrylic Adh. Hook 4.79" x 1.7" | Units are Inches |  | 50 parts |  |  | 10 | 3 | Is the die strike deep enough to remove the matrix but not cut into the liner? | No(Fail) | Yes(Pass)
9285 | Laminated material CSM/9458 10" x 100' | Units are Inches |  | 3 rolls | Strouse |  | 10 | 1 | Width of CSM | 10.88 | 11.00 | 11.25
9285 | Laminated material CSM/9458 10" x 100' | Units are Inches |  | 3 rolls | Strouse |  | 10 | 2 | Width of 9458 | 10.63 | 10.75 | 10.88
9285 | Laminated material CSM/9458 10" x 100' | Units are Inches |  | 3 rolls | Strouse |  | 20 | 1 | Width of finished roll | 9.94 | 10.00 | 10.06
9285 | Laminated material CSM/9458 10" x 100' | Units are Inches |  | 3 rolls | Strouse |  | 20 | 2 | Are the slit edges free of slitting debris? | No(Fail) | Yes(Pass)
9285 | Laminated material CSM/9458 10" x 100' | Units are Inches |  | 3 rolls | Strouse |  | 20 | 3 | Is the roll wound without gapping or telescoping? | No(Fail) | Yes(Pass)
9287 | Laminated material 3M 9458/54# liner 10" x 108' | Units are Inches |  | 3 rolls | Strouse |  | 10 | 1 | Width of Liner | 10.44 | 10.50 | 10.56
9287 | Laminated material 3M 9458/54# liner 10" x 108' | Units are Inches |  | 3 rolls | Strouse |  | 10 | 2 | Width of 9458 | 9.94 | 10.00 | 10.06
9287 | Laminated material 3M 9458/54# liner 10" x 108' | Units are Inches |  | 3 rolls | Strouse |  | 20 | 1 | Is the adhesive laminated to the release side of the liner? | No(Fail) | Yes(Pass)
9287 | Laminated material 3M 9458/54# liner 10" x 108' | Units are Inches |  | 3 rolls | Strouse |  | 20 | 2 | Is the adhesive visually centered on the liner? | No(Fail) | Yes(Pass)
5651 | Die Cut Part Blower Gasket Cover - 4929 84.54mm x 54mm | Units are mm. All location descriptions assume part is oriented as it is in the drawing. |  | 300 parts | Customer |  | 10 | 22 | Big Hole X | -0.25 | 0.00 | 0.25
5651 | Die Cut Part Blower Gasket Cover - 4929 84.54mm x 54mm | Units are mm. All location descriptions assume part is oriented as it is in the drawing. |  | 300 parts | Customer |  | 10 | 23 | Big Hole Y | -0.25 | 0.00 | 0.25
5651 | Die Cut Part Blower Gasket Cover - 4929 84.54mm x 54mm | Units are mm. All location descriptions assume part is oriented as it is in the drawing. |  | 300 parts | Customer |  | 10 | 24 | Bottom Small Hole X | -0.25 | 0.00 | 0.25
9175 | Sheeted Part SOM Heat Sink 3.80" x 1.55" | Units are Inches |  | 250 parts |  |  | 20 | 4 | Center Hole to Left Edge | 1.891 | 1.901 | 1.911
9175 | Sheeted Part SOM Heat Sink 3.80" x 1.55" | Units are Inches |  | 250 parts |  |  | 20 | 5 | Center Hole to Bottom Edge | 0.146 | 0.156 | 0.166
9175 | Sheeted Part SOM Heat Sink 3.80" x 1.55" | Units are Inches |  | 250 parts |  |  | 20 | 6 | Bottom Left Hole to Center Hole X | 1.479 | 1.489 | 1.499
9175 | Sheeted Part SOM Heat Sink 3.80" x 1.55" | Units are Inches |  | 250 parts |  |  | 20 | 7 | Bottom Right Hole to Center Hole X | 1.479 | 1.489 | 1.499
9175 | Sheeted Part SOM Heat Sink 3.80" x 1.55" | Units are Inches |  | 250 parts |  |  | 20 | 8 | Top Left Hole to Center Hole X | 1.390 | 1.400 | 1.410
9175 | Sheeted Part SOM Heat Sink 3.80" x 1.55" | Units are Inches |  | 250 parts |  |  | 20 | 9 | Top Right Hole to Center Hole X | 1.390 | 1.400 | 1.410
9175 | Sheeted Part SOM Heat Sink 3.80" x 1.55" | Units are Inches |  | 250 parts |  |  | 20 | 10 | Bottom Left Hole to Center Hole Y | 0.039 | 0.049 | 0.059
9175 | Sheeted Part SOM Heat Sink 3.80" x 1.55" | Units are Inches |  | 250 parts |  |  | 20 | 11 | Bottom Right Hole to Center Hole Y | 0.039 | 0.049 | 0.059
9175 | Sheeted Part SOM Heat Sink 3.80" x 1.55" | Units are Inches |  | 250 parts |  |  | 20 | 12 | Top Left Hole to Center Hole Y | 1.205 | 1.215 | 1.225
9175 | Sheeted Part SOM Heat Sink 3.80" x 1.55" | Units are Inches |  | 250 parts |  |  | 20 | 13 | Top Right Hole to Center Hole Y | 1.205 | 1.215 | 1.225
6293 | Slit Rolls 3M 472 2" x 10Yd | Units are Inches |  | 6 rolls | Strouse |  | 10 | 3 | Are any splices made so that the finished rolls unwind correctly? | No(Fail) | Yes(Pass) |  | See Performance Leader before Run
9286 | Lamination 3M CSM Kapton/UCT-10 4" wide | Trial - See Engineering |  | roll |  |  | 20 | 1 | See Engineering for inspections |  |  |  | Trial - See Engineering
9289 | Slit Tape UHMW-PE 1.25" x 500' | Units are Inches |  | 2 rolls |  |  | 10 | 1 | Width of roll | 1.234 | 1.250 | 1.266
9289 | Slit Tape UHMW-PE 1.25" x 500' | Units are Inches |  | 2 rolls |  |  | 10 | 2 | Is the roll wound without gapping or telescoping? | No(Fail) | Yes(Pass)
9290 | Slit Tape 3M 1280 0.660" x 144Yd | Units are Inches | Calipers | 16 rolls | Customer |  | 10 | 1 | Width of slit roll | 0.645 | 0.660 | 0.675
9290 | Slit Tape 3M 1280 0.660" x 144Yd | Units are Inches | Calipers | 16 rolls | Customer |  | 10 | 2 | Is the roll wound without gapping or telescoping? | No(Fail) | Yes(Pass)
9291 | Die Cut Part Hose Card, Standard/Hose Card 3.75" x 3.5" | Units are Inches | Keyence | Delta: Measure 2 parts (1 Gear side / 1 Operator side) every 34,400 parts. Fan Folder: Record once per level of boxes on the pallet (2X per pallet). | Customer |  | 10 | 3 | Length of part | 3.719 | 3.750 | 3.781
9291 | Die Cut Part Hose Card, Standard/Hose Card 3.75" x 3.5" | Units are Inches | Keyence | Delta: Measure 2 parts (1 Gear side / 1 Operator side) every 34,400 parts. Fan Folder: Record once per level of boxes on the pallet (2X per pallet). | Customer |  | 10 | 4 | Width of part | 3.469 | 3.500 | 3.531
9291 | Die Cut Part Hose Card, Standard/Hose Card 3.75" x 3.5" | Units are Inches | Keyence | Delta: Measure 2 parts (1 Gear side / 1 Operator side) every 34,400 parts. Fan Folder: Record once per level of boxes on the pallet (2X per pallet). | Customer |  | 10 | 1 | Part repeat | 3.969 | 4.000 | 4.031
9291 | Die Cut Part Hose Card, Standard/Hose Card 3.75" x 3.5" | Units are Inches | Keyence | Delta: Measure 2 parts (1 Gear side / 1 Operator side) every 34,400 parts. Fan Folder: Record once per level of boxes on the pallet (2X per pallet). | Customer |  | 10 | 11.1 | Is the print clean and free of major print defects? | No(Fail) | Yes(Pass)
9291 | Die Cut Part Hose Card, Standard/Hose Card 3.75" x 3.5" | Units are Inches | Keyence | Delta: Measure 2 parts (1 Gear side / 1 Operator side) every 34,400 parts. Fan Folder: Record once per level of boxes on the pallet (2X per pallet). | Customer |  | 10 | 5 | Width of gear side film strip | 0.345 | 0.391 | 0.445
9291 | Die Cut Part Hose Card, Standard/Hose Card 3.75" x 3.5" | Units are Inches | Keyence | Delta: Measure 2 parts (1 Gear side / 1 Operator side) every 34,400 parts. Fan Folder: Record once per level of boxes on the pallet (2X per pallet). | Customer |  | 10 | 6 | Width of gear side middle film strip | 0.345 | 0.391 | 0.445
9291 | Die Cut Part Hose Card, Standard/Hose Card 3.75" x 3.5" | Units are Inches | Keyence | Delta: Measure 2 parts (1 Gear side / 1 Operator side) every 34,400 parts. Fan Folder: Record once per level of boxes on the pallet (2X per pallet). | Customer |  | 10 | 7 | Width of operator side middle film strip | 0.345 | 0.391 | 0.445
9291 | Die Cut Part Hose Card, Standard/Hose Card 3.75" x 3.5" | Units are Inches | Keyence | Delta: Measure 2 parts (1 Gear side / 1 Operator side) every 34,400 parts. Fan Folder: Record once per level of boxes on the pallet (2X per pallet). | Customer |  | 10 | 8 | Width of operator side film strip | 0.345 | 0.391 | 0.445
9291 | Die Cut Part Hose Card, Standard/Hose Card 3.75" x 3.5" | Units are Inches | Keyence | Delta: Measure 2 parts (1 Gear side / 1 Operator side) every 34,400 parts. Fan Folder: Record once per level of boxes on the pallet (2X per pallet). | Customer |  | 20 | 1 | Are parts folding on the perf? (Monitor constantly/log data every 22-24 boxes) | No(Fail) | Yes(Pass)
9291 | Die Cut Part Hose Card, Standard/Hose Card 3.75" x 3.5" | Units are Inches | Keyence | Delta: Measure 2 parts (1 Gear side / 1 Operator side) every 34,400 parts. Fan Folder: Record once per level of boxes on the pallet (2X per pallet). | Customer |  | 20 | 2 | Are 2 parts or more visible on the tail at the top of the box? (Monitor constantly/log data every 22-24 boxes) | No(Fail) | Yes(Pass)
9291 | Die Cut Part Hose Card, Standard/Hose Card 3.75" x 3.5" | Units are Inches | Keyence | Delta: Measure 2 parts (1 Gear side / 1 Operator side) every 34,400 parts. Fan Folder: Record once per level of boxes on the pallet (2X per pallet). | Customer |  | 20 | 4 | With the tail on the left side of the box and the tops pulling out on the right side, is the "Bair" logo on the bottom right side of the part, when looking down into the box? (Monitor constantly/log data every 22-24 boxes) | No(Fail) | Yes(Pass)
9291 | Die Cut Part Hose Card, Standard/Hose Card 3.75" x 3.5" | Units are Inches | Keyence | Delta: Measure 2 parts (1 Gear side / 1 Operator side) every 34,400 parts. Fan Folder: Record once per level of boxes on the pallet (2X per pallet). | Customer |  | 20 | 3 | Is the box oriented correctly with the 4 square cut outs at the bottom? (Monitor constantly/log data every 22-24 boxes) | No(Fail) | Yes(Pass)
9291 | Die Cut Part Hose Card, Standard/Hose Card 3.75" x 3.5" | Units are Inches | Keyence | Delta: Measure 2 parts (1 Gear side / 1 Operator side) every 34,400 parts. Fan Folder: Record once per level of boxes on the pallet (2X per pallet). | Customer |  | 20 | 6 | Have parts with aesthetic issues (overlapping, wrinkles, perf on part, damage, etc...) been removed? (Monitor constantly/log data every 22-24 boxes) | No(Fail) | Yes(Pass)
9291 | Die Cut Part Hose Card, Standard/Hose Card 3.75" x 3.5" | Units are Inches | Keyence | Delta: Measure 2 parts (1 Gear side / 1 Operator side) every 34,400 parts. Fan Folder: Record once per level of boxes on the pallet (2X per pallet). | Customer |  | 10 | 9 | Diameter of the hole | 2.190 | 2.200 | 2.210
9291 | Die Cut Part Hose Card, Standard/Hose Card 3.75" x 3.5" | Units are Inches | Keyence | Delta: Measure 2 parts (1 Gear side / 1 Operator side) every 34,400 parts. Fan Folder: Record once per level of boxes on the pallet (2X per pallet). | Customer |  | 10 | 2 | Is the print orientation such that the "Bair" logo is on the gear side, facing the D7 web direction (left)? | No(Fail) | Yes(Pass)
9291 | Die Cut Part Hose Card, Standard/Hose Card 3.75" x 3.5" | Units are Inches | Keyence | Delta: Measure 2 parts (1 Gear side / 1 Operator side) every 34,400 parts. Fan Folder: Record once per level of boxes on the pallet (2X per pallet). | Customer |  | 10 | 10 | Verify print registration is within +/- 0.062" in both X-web and web directions. | No(Fail) | Yes(Pass)
9291 | Die Cut Part Hose Card, Standard/Hose Card 3.75" x 3.5" | Units are Inches | Keyence | Delta: Measure 2 parts (1 Gear side / 1 Operator side) every 34,400 parts. Fan Folder: Record once per level of boxes on the pallet (2X per pallet). | Customer |  | 20 | 5 | No more than 2 missing parts in a row. (Monitor constantly/log data every 22-24 boxes) | No(Fail) | Yes(Pass)
9291 | Die Cut Part Hose Card, Standard/Hose Card 3.75" x 3.5" | Units are Inches | Keyence | Delta: Measure 2 parts (1 Gear side / 1 Operator side) every 34,400 parts. Fan Folder: Record once per level of boxes on the pallet (2X per pallet). | Customer |  | 20 | 7 | Are cartons labeled correctly with correct part numbers based on their destination? | No(Fail) | Yes(Pass)
9291 | Die Cut Part Hose Card, Standard/Hose Card 3.75" x 3.5" | Units are Inches | Keyence | Delta: Measure 2 parts (1 Gear side / 1 Operator side) every 34,400 parts. Fan Folder: Record once per level of boxes on the pallet (2X per pallet). | Customer |  | 20 | 0.1
9291 | Die Cut Part Hose Card, Standard/Hose Card 3.75" x 3.5" | Units are Inches | Keyence | Delta: Measure 2 parts (1 Gear side / 1 Operator side) every 34,400 parts. Fan Folder: Record once per level of boxes on the pallet (2X per pallet). | Customer |  | 20 | 0.2
9291 | Die Cut Part Hose Card, Standard/Hose Card 3.75" x 3.5" | Units are Inches | Keyence | Delta: Measure 2 parts (1 Gear side / 1 Operator side) every 34,400 parts. Fan Folder: Record once per level of boxes on the pallet (2X per pallet). | Customer |  | 20 | 0.3
9291 | Die Cut Part Hose Card, Standard/Hose Card 3.75" x 3.5" | Units are Inches | Keyence | Delta: Measure 2 parts (1 Gear side / 1 Operator side) every 34,400 parts. Fan Folder: Record once per level of boxes on the pallet (2X per pallet). | Customer |  | 20 | 0.4
9291 | Die Cut Part Hose Card, Standard/Hose Card 3.75" x 3.5" | Units are Inches | Keyence | Delta: Measure 2 parts (1 Gear side / 1 Operator side) every 34,400 parts. Fan Folder: Record once per level of boxes on the pallet (2X per pallet). | Customer |  | 20 | 0.5
9291 | Die Cut Part Hose Card, Standard/Hose Card 3.75" x 3.5" | Units are Inches | Keyence | Delta: Measure 2 parts (1 Gear side / 1 Operator side) every 34,400 parts. Fan Folder: Record once per level of boxes on the pallet (2X per pallet). | Customer |  | 20 | 0.6
9291 | Die Cut Part Hose Card, Standard/Hose Card 3.75" x 3.5" | Units are Inches | Keyence | Delta: Measure 2 parts (1 Gear side / 1 Operator side) every 34,400 parts. Fan Folder: Record once per level of boxes on the pallet (2X per pallet). | Customer |  | 10 | 11 | Inspect The First and Last 4 Parts on Every Roll at The Rewind (Capture twice every 34,400 parts)
9292 | Sheeted Part 3M SJ3551CF Dual Lock, mated 4" x 1" | Units are Inches |  | 500 parts | Strouse |  | 20 | 1 | Length of part | 3.94 | 4.00 | 4.06
9292 | Sheeted Part 3M SJ3551CF Dual Lock, mated 4" x 1" | Units are Inches |  | 500 parts | Strouse |  | 20 | 2 | Width of part | 0.94 | 1.00 | 1.06
9292 | Sheeted Part 3M SJ3551CF Dual Lock, mated 4" x 1" | Units are Inches |  | 500 parts | Strouse |  | 10 | 1 | Is the dual lock mated together stem side to stem side and NOT adhesive to adhesive? | No(Fail) | Yes(Pass)
4735 | Fabricated Tape 17 x 15 Strip, ST-741, with internal die cuts and tractor feed 8.0" x 3.7" | Units are Inches Check length every roll |  | 2,000 ft |  |  | 10 | 4 | Pinhole to Pinhole Cross-Web | 3.395 | 3.400 | 3.405 | Eric needs to create inspection routine
3036 | Fabricated Tape ST-894 with internal die cuts 48 x 30 | Units are Inches Check length every roll | Keyence Routine | 2,000 ft |  |  | 10 | 4 | Pinhole to Pinhole Cross-Web | 3.395 | 3.400 | 3.405
3036 | Fabricated Tape ST-894 with internal die cuts 48 x 30 | Units are Inches Check length every roll | Keyence Routine | 2,000 ft |  |  | 10 | 12 | Is the adhesive laminated to the silicone side of the T-10 liner? | No (Fail) | Yes (Pass)
2347 | Fabricated Tape ST-894 with internal die cuts 21mm x 10mm | Units are Inches Check length every roll |  | 2,000 ft |  |  | 10 | 4 | Pinhole to Pinhole Cross-Web | 3.395 | 3.400 | 3.405
3036 | Fabricated Tape ST-894 with internal die cuts 48 x 30 | Units are Inches Check length every roll | Keyence Routine | 2,000 ft |  |  | 10 | 1 | Length of Pocket | 1.589 | 1.594 | 1.599
3036 | Fabricated Tape ST-894 with internal die cuts 48 x 30 | Units are Inches Check length every roll | Keyence Routine | 2,000 ft |  |  | 10 | 2 | Width of Pocket | 0.880 | 0.885 | 0.890
2347 | Fabricated Tape ST-894 with internal die cuts 21mm x 10mm | Units are Inches Check length every roll |  | 2,000 ft |  |  | 10 | 1 | Length of Pocket | 0.835 | 0.840 | 0.845
2347 | Fabricated Tape ST-894 with internal die cuts 21mm x 10mm | Units are Inches Check length every roll |  | 2,000 ft |  |  | 10 | 2 | Width of Pocket | 0.385 | 0.390 | 0.395
2347 | Fabricated Tape ST-894 with internal die cuts 21mm x 10mm | Units are Inches Check length every roll |  | 2,000 ft |  |  | 10 | 10 | Pinhole to edge of part | 0.135 | 0.150 | 0.165
3036 | Fabricated Tape ST-894 with internal die cuts 48 x 30 | Units are Inches Check length every roll | Keyence Routine | 2,000 ft |  |  | 10 | 11 | Laying a part on the table with ends curled up is the end of the part less than 2" off the table? | No (Fail) | Yes (Pass)
3036 | Fabricated Tape ST-894 with internal die cuts 48 x 30 | Units are Inches Check length every roll | Keyence Routine | 2,000 ft |  |  | 10 | 10 | Pinhole to edge of part | 0.135 | 0.150 | 0.165
3136 | Fabricated Tape ST-741 with internal die cuts 15 X 20 | Units are Inches Check length every roll |  | 2,000 ft |  |  | 10 | 11 | Laying a part on the table with ends curled up is the end of the part less than 2" off the table? | No (Fail) | Yes (Pass)
3136 | Fabricated Tape ST-741 with internal die cuts 15 X 20 | Units are Inches Check length every roll |  | 2,000 ft |  |  | 10 | 1 | Length of Pocket | 0.562 | 0.567 | 0.572
3136 | Fabricated Tape ST-741 with internal die cuts 15 X 20 | Units are Inches Check length every roll |  | 2,000 ft |  |  | 10 | 1 | Width of Pocket | 0.334 | 0.339 | 0.344
3136 | Fabricated Tape ST-741 with internal die cuts 15 X 20 | Units are Inches Check length every roll |  | 2,000 ft |  |  | 10 | 4 | Pinhole to Pinhole Cross-Web | 3.395 | 3.400 | 3.405
3136 | Fabricated Tape ST-741 with internal die cuts 15 X 20 | Units are Inches Check length every roll |  | 2,000 ft |  |  | 10 | 10 | Pinhole to edge of part | 0.135 | 0.150 | 0.165
4276 | Fabricated Tape 10 x 15 strip, ST-741 with internal die cuts 8.0" x 3.7" | Units are Inches Check length every roll |  | 2000 ft |  |  | 10 | 11 | Laying a part on the table with ends curled up is the end of the part less than 2" off the table? |  | No (Fail) | Yes (Pass) | Eric needs to create inspection routine.
4276 | Fabricated Tape 10 x 15 strip, ST-741 with internal die cuts 8.0" x 3.7" | Units are Inches Check length every roll |  | 2000 ft |  |  | 10 | 1 | Length of Pocket | 0.335 | 0.340 | 0.345 | Eric needs to create inspection routine.
4276 | Fabricated Tape 10 x 15 strip, ST-741 with internal die cuts 8.0" x 3.7" | Units are Inches Check length every roll |  | 2000 ft |  |  | 10 | 2 | Width of Pocket | 0.170 | 0.175 | 0.180 | Eric needs to create inspection routine.
4276 | Fabricated Tape 10 x 15 strip, ST-741 with internal die cuts 8.0" x 3.7" | Units are Inches Check length every roll |  | 2000 ft |  |  | 10 | 10 | Pinhole to edge of part | 0.135 | 0.150 | 0.165 | Eric needs to create inspection routine.
4276 | Fabricated Tape 10 x 15 strip, ST-741 with internal die cuts 8.0" x 3.7" | Units are Inches Check length every roll |  | 2000 ft |  |  | 10 | 4 | Pinhole to Pinhole Cross-Web | 3.395 | 3.400 | 3.405 | Eric needs to create inspection routine.
4735 | Fabricated Tape 17 x 15 Strip, ST-741, with internal die cuts and tractor feed 8.0" x 3.7" | Units are Inches Check length every roll |  | 2,000 ft |  |  | 10 | 11 | Laying a part on the table with ends curled up is the end of the part less than 2" off the table? | No (Fail) | Yes (Pass) |  | Eric needs to create inspection routine
4735 | Fabricated Tape 17 x 15 Strip, ST-741, with internal die cuts and tractor feed 8.0" x 3.7" | Units are Inches Check length every roll |  | 2,000 ft |  |  | 10 | 1 | Length of Pocket | 0.444 | 0.449 | 0.454 | Eric needs to create inspection routine
4735 | Fabricated Tape 17 x 15 Strip, ST-741, with internal die cuts and tractor feed 8.0" x 3.7" | Units are Inches Check length every roll |  | 2,000 ft |  |  | 10 | 2 | Width of Pocket | 0.334 | 0.339 | 0.344 | Eric needs to create inspection routine
4735 | Fabricated Tape 17 x 15 Strip, ST-741, with internal die cuts and tractor feed 8.0" x 3.7" | Units are Inches Check length every roll |  | 2,000 ft |  |  | 10 | 10 | Pinhole to edge of part | 0.135 | 0.150 | 0.165 | Eric needs to create inspection routine
9150 | Sheeted Part Foam Border, S150 2.065" x 5.702" | Units are Inches (Program is on the Keyence) *If the Radii and/or Angle measurements fail on the Keyence program; please see QA) |  | 1,000 parts |  |  | 20 | 6 | Does DI part of data matrix read 00816417022302 ? | No (fail) | Yes (pass)
8288 | Slit Tape ST-2119 1/2" x 5,000' | Units are Inches |  | 22 rolls |  |  | 10 | 3 | Durometer of log prior to slitting. |  |  |  | Boxed Item
8531 | Slit Tape ST-2119 0.69" x 5,000' | Units are Inches |  | 32 rolls |  |  | 10 | 3 | Durometer of log prior to slitting. | 90 | 94 | 95 | Boxed Item
9293 | Slit Tape 3M 4646 1.25" x 5Yd | Units are Inches |  | 50 rolls |  |  | 10 | 1 | Width of slit roll | 1.19 | 1.25 | 1.31
9293 | Slit Tape 3M 4646 1.25" x 5Yd | Units are Inches |  | 50 rolls |  |  | 10 | 2 | Is the finished roll wound without gapping or telescoping? | No(Fail) | Yes(Pass)
9294 | Slit Tape 3M 4646 2.25" x 5Yd | Units are Inches |  | 50 rolls |  |  | 10 | 1 | Width of slit roll | 2.19 | 2.25 | 2.31
9294 | Slit Tape 3M 4646 2.25" x 5Yd | Units are Inches |  | 50 rolls |  |  | 10 | 2 | Is the finished roll wound without gapping or telescoping? | No(Fail) | Yes(Pass)
9297 | Rewinding CSM Film 118mm wide | Units are mm |  | 10 rolls |  |  | 10 | 1 | Is the finished roll wound to unwind direction 2 | No(Fail) | Yes(Pass)
9300 | Die Cut Label Motor cover label, Black 11.625" x 1.5" | Units are Inches |  | 2,500 labels | Customer |  | 10 | 1 | Length of label | 11.60 | 11.63 | 11.66
9300 | Die Cut Label Motor cover label, Black 11.625" x 1.5" | Units are Inches |  | 2,500 labels | Customer |  | 10 | 2 | Width of label | 1.47 | 1.50 | 1.53
9300 | Die Cut Label Motor cover label, Black 11.625" x 1.5" | Units are Inches |  | 2,500 labels | Customer |  | 10 | 3 | Is the black dark and free of gross print defects? | No(Fail) | Yes(Pass)
9300 | Die Cut Label Motor cover label, Black 11.625" x 1.5" | Units are Inches |  | 2,500 labels | Customer |  | 10 | 4 | Is the die strike deep enough to remove the matrix but not cut into the liner? | No(Fail) | Yes(Pass)
9299 | Die Cut Part 3M 5952 5mm x 32mm | Units are mm |  | 2,500 parts | Strouse |  | 20 | 1 | Length of part | 4 | 5 | 6 | See Engineering before Run
9299 | Die Cut Part 3M 5952 5mm x 32mm | Units are mm |  | 2,500 parts | Strouse |  | 20 | 2 | Width of adhesive | 31 | 32 | 33 | See Engineering before Run
9299 | Die Cut Part 3M 5952 5mm x 32mm | Units are mm |  | 2,500 parts | Strouse |  | 20 | 3 | Width of part | 37.2 | 38.2 | 39.2 | See Engineering before Run
9299 | Die Cut Part 3M 5952 5mm x 32mm | Units are mm |  | 2,500 parts | Strouse |  | 20 | 4 | Is the score deep enough to remove the adhesive but not cut into the 78# liner? | No(Fail) | Yes(Pass) |  | See Engineering before Run
9299 | Die Cut Part 3M 5952 5mm x 32mm | Units are mm |  | 2,500 parts | Strouse |  | 20 | 5 | Is the die strike deep enough to remove the matrix but not cut into the liner? | No(Fail) | Yes(Pass) |  | See Engineering before Run
9303 | Sheeted Part Tesa 75507 9.25" x 1.75" | Units are Inches |  | 7,500 parts |  |  | 10 | 1 | Width of part | 1.72 | 1.75 | 1.78
9303 | Sheeted Part Tesa 75507 9.25" x 1.75" | Units are Inches |  | 7,500 parts |  |  | 10 | 2 | Width of liner | 1.85 | 1.88 | 1.91
9303 | Sheeted Part Tesa 75507 9.25" x 1.75" | Units are Inches |  | 7,500 parts |  |  | 10 | 3 | Length of part | 9.22 | 9.25 | 9.28
9303 | Sheeted Part Tesa 75507 9.25" x 1.75" | Units are Inches |  | 7,500 parts |  |  | 10 | 4 | Length of liner | 9.47 | 9.50 | 9.53
9303 | Sheeted Part Tesa 75507 9.25" x 1.75" | Units are Inches |  | 7,500 parts |  |  | 10 | 5 | Are the dry edges of the adhesive outside of the slitting/sheeting area? | No(Fail) | Yes(Pass)
9303 | Sheeted Part Tesa 75507 9.25" x 1.75" | Units are Inches |  | 7,500 parts |  |  | 10 | 6 | Is the die strike deep enough to remove the matrix but not cut into the liner? | No(Fail) | Yes(Pass)
9301 | Sheeted Part Adh. ISP 80mm x 105.5mm | Units are mm |  | 500 parts | Customer |  | 20 | 1 | Length of 1509 | 67.7 | 68.0 | 68.3 | See Engineering before Run
9301 | Sheeted Part Adh. ISP 80mm x 105.5mm | Units are mm |  | 500 parts | Customer |  | 20 | 2 | Length of part | 79.7 | 80.0 | 80.3 | See Engineering before Run
9301 | Sheeted Part Adh. ISP 80mm x 105.5mm | Units are mm |  | 500 parts | Customer |  | 20 | 3 | Distance from leading edge of 1509 to edge of part | 5.7 | 6.0 | 6.3 | See Engineering before Run
9301 | Sheeted Part Adh. ISP 80mm x 105.5mm | Units are mm |  | 500 parts | Customer |  | 20 | 4 | Width of 1509 | 97.2 | 97.5 | 97.8 | See Engineering before Run
9301 | Sheeted Part Adh. ISP 80mm x 105.5mm | Units are mm |  | 500 parts | Customer |  | 20 | 5 | Width of part | 105.2 | 105.5 | 105.8 | See Engineering before Run
9301 | Sheeted Part Adh. ISP 80mm x 105.5mm | Units are mm |  | 500 parts | Customer |  | 20 | 6 | Distance from edge of 1509 to non-tab edge of part | 5.7 | 6.0 | 6.3 | See Engineering before Run
9301 | Sheeted Part Adh. ISP 80mm x 105.5mm | Units are mm |  | 500 parts | Customer |  | 20 | 7 | Is the 1509 die strike deep enough to remove the matrix but not cut into the liner? | No(Fail) | Yes(Pass) |  | See Engineering before Run
9298 | Sheeted Part Foil lidding film 0.690" Dia | Units are Inches | Keyence | 10,000 parts | Customer |  | 10 | 1 | Diameter of part | 0.678 | 0.684 | 0.690 | See Engineering before Run
9298 | Sheeted Part Foil lidding film 0.690" Dia | Units are Inches | Keyence | 10,000 parts | Customer |  | 10 | 2 | Is the part free of any dirt or other debris? | No(Fail) | Yes(Pass) |  | See Engineering before Run
9304 | Slit Tape 3M 3903 White 1/2" x 50Yd | Units are Inches |  | 40 rolls | Strouse |  | 10 | 1 | Width of roll | 0.47 | 0.50 | 0.53
9304 | Slit Tape 3M 3903 White 1/2" x 50Yd | Units are Inches |  | 40 rolls | Strouse |  | 10 | 2 | Is the slit edge free of slivers and double cuts? | No(Fail) | Yes(Pass)
9304 | Slit Tape 3M 3903 White 1/2" x 50Yd | Units are Inches |  | 40 rolls | Strouse |  | 10 | 3 | Is the roll wound without gapping or telescoping? | No(Fail) | Yes(Pass)
9302 | Sheeted Part Extraction Tube seal 0.64" x 0.438" | Units are Inches |  | 6,000 parts | Customer |  | 10 | 1 | Length of part | 0.630 | 0.640 | 0.650 | See Engineering before Run
9302 | Sheeted Part Extraction Tube seal 0.64" x 0.438" | Units are Inches |  | 6,000 parts | Customer |  | 10 | 3 | Is the part free of any dirt or other debris? | No(Fail) | Yes(Pass) |  | See Engineering before Run
9302 | Sheeted Part Extraction Tube seal 0.64" x 0.438" | Units are Inches |  | 6,000 parts | Customer |  | 10 | 2 | Width of part (at widest part) | 0.438 | 0.448 | 0.458 | See Engineering before Run
9305 | Slit Tape 3M RP16 0.25" x 36Yd | Units are Inches |  | 24 rolls |  |  | 10 | 1 | Width of roll | 0.22 | 0.25 | 0.28
9305 | Slit Tape 3M RP16 0.25" x 36Yd | Units are Inches |  | 24 rolls |  |  | 10 | 2 | Is the roll wound without gapping or telescoping? | No(Fail) | Yes(Pass)
6292 | Slit Rolls 3M 472 1" x 10Yd | Units are Inches |  | 12 rolls | Strouse |  | 10 | 3 | Are any splices made so that the finished rolls unwind correctly? | No(Fail) | Yes(Pass)
6294 | Slit Rolls 3M 472 3" x 10Yd | Units are Inches |  | 8 rolls | Strouse |  | 10 | 2 | Are the rolls wound without gapping or telescoping? | No(Fail) | Yes(Pass)
6294 | Slit Rolls 3M 472 3" x 10Yd | Units are Inches |  | 8 rolls | Strouse |  | 10 | 3 | Are any splices made so that the finished rolls unwind correctly? | No(Fail) | Yes(Pass)
6741 | Slit Tape 3M 472 6" x 10Yd | Units are Inches |  | 10 rolls | Strouse |  | 10 | 1 | Width of roll | 5.95 | 6.00 | 6.05
6741 | Slit Tape 3M 472 6" x 10Yd | Units are Inches |  | 10 rolls | Strouse |  | 10 | 2 | Are the rolls wound without gapping or telescoping? | No(Fail) | Yes(Pass)
6741 | Slit Tape 3M 472 6" x 10Yd | Units are Inches |  | 10 rolls | Strouse |  | 10 | 3 | Are any splices made so that the finished rolls unwind correctly? | No(Fail) | Yes(Pass)
7087 | Slit Rolls 3M 472 0.5" x 10Yd | Units are Inches |  | 24 rolls |  |  | 10 | 2 | Are the rolls wound without gapping or telescoping? | No(Fail) | Yes(Pass)
7087 | Slit Rolls 3M 472 0.5" x 10Yd | Units are Inches |  | 24 rolls |  |  | 10 | 3 | Are any splices made so that the finished rolls unwind correctly? | No(Fail) | Yes(Pass)
9277 | Sheeted Part EPDM/3M L3+T5 4.5" x 2.95" | Units are Inches |  | 3 parts |  |  | 10 | 1 | Length of part | 4.82 | 4.85 | 4.88
9277 | Sheeted Part EPDM/3M L3+T5 4.5" x 2.95" | Units are Inches |  | 3 parts |  |  | 10 | 2 | Length of window | 4.32 | 4.35 | 4.38
9277 | Sheeted Part EPDM/3M L3+T5 4.5" x 2.95" | Units are Inches |  | 3 parts |  |  | 10 | 3 | Width of part | 2.92 | 2.95 | 2.98
9277 | Sheeted Part EPDM/3M L3+T5 4.5" x 2.95" | Units are Inches |  | 3 parts |  |  | 10 | 4 | Width of window | 2.42 | 2.45 | 2.48
9295 | Die Cut Part Membrane Sticker - 14um Pore size 1.134" x 1.384" | Units are Inches |  | 2,500 parts |  |  | 30 | 1 | Part Length | 1.129 | 1.134 | 1.139
9295 | Die Cut Part Membrane Sticker - 14um Pore size 1.134" x 1.384" | Units are Inches |  | 2,500 parts |  |  | 30 | 16 | Are the holes lined up after the fold? | No (Fail) | Yes (Pass)
9295 | Die Cut Part Membrane Sticker - 14um Pore size 1.134" x 1.384" | Units are Inches |  | 2,500 parts |  |  | 30 | 3 | Adhesive Width | 1.129 | 1.134 | 1.139
9295 | Die Cut Part Membrane Sticker - 14um Pore size 1.134" x 1.384" | Units are Inches |  | 2,500 parts |  |  | 30 | 3 | Part Width | 1.379 | 1.384 | 1.389
9295 | Die Cut Part Membrane Sticker - 14um Pore size 1.134" x 1.384" | Units are Inches |  | 2,500 parts |  |  | 30 | 15 | Are the small holes cleanly removed? | No (Fail) | Yes (Pass)
9295 | Die Cut Part Membrane Sticker - 14um Pore size 1.134" x 1.384" | Units are Inches |  | 2,500 parts |  |  | 30 | 17 | Is the adhesive die strike deep enough to remove the matrix but not cut into the liner? | No (Fail) | Yes (Pass)
9295 | Die Cut Part Membrane Sticker - 14um Pore size 1.134" x 1.384" | Units are Inches |  | 2,500 parts |  |  | 30 | 12 | Bottom Left Diameter | 0.188 | 0.193 | 0.198
9295 | Die Cut Part Membrane Sticker - 14um Pore size 1.134" x 1.384" | Units are Inches |  | 2,500 parts |  |  | 30 | 13 | Bottom Right Diameter | 0.205 | 0.210 | 0.215
9295 | Die Cut Part Membrane Sticker - 14um Pore size 1.134" x 1.384" | Units are Inches |  | 2,500 parts |  |  | 30 | 11 | Top Right Diameter | 0.163 | 0.168 | 0.173
9295 | Die Cut Part Membrane Sticker - 14um Pore size 1.134" x 1.384" | Units are Inches |  | 2,500 parts |  |  | 30 | 4 | True Position of Center Hole |  | 0.0000 | 0.0100
9295 | Die Cut Part Membrane Sticker - 14um Pore size 1.134" x 1.384" | Units are Inches |  | 2,500 parts |  |  | 30 | 5 | True Position of Top Left |  | 0.0000 | 0.0100
9295 | Die Cut Part Membrane Sticker - 14um Pore size 1.134" x 1.384" | Units are Inches |  | 2,500 parts |  |  | 30 | 6 | True Position of Top Right |  | 0.0000 | 0.0100
9295 | Die Cut Part Membrane Sticker - 14um Pore size 1.134" x 1.384" | Units are Inches |  | 2,500 parts |  |  | 30 | 7 | True Position of Bottom Left |  | 0.0000 | 0.0100
9295 | Die Cut Part Membrane Sticker - 14um Pore size 1.134" x 1.384" | Units are Inches |  | 2,500 parts |  |  | 30 | 8 | True Position of Bottom Right |  | 0.0000 | 0.0100
9295 | Die Cut Part Membrane Sticker - 14um Pore size 1.134" x 1.384" | Units are Inches |  | 2,500 parts |  |  | 30 | 9 | Center Diameter | 0.818 | 0.823 | 0.828
9295 | Die Cut Part Membrane Sticker - 14um Pore size 1.134" x 1.384" | Units are Inches |  | 2,500 parts |  |  | 30 | 10 | Top Left Radius | 0.088 | 0.093 | 0.098
9295 | Die Cut Part Membrane Sticker - 14um Pore size 1.134" x 1.384" | Units are Inches |  | 2,500 parts |  |  | 30 | 14 | Leg Width | 0.123 | 0.128 | 0.133
9296 | Sheeted Part Multi 3ML Veterinary Membrane sticker, 14 Micron 1.691" x 1.691" | Units are Inches |  | 2,500 parts |  |  | 20 | 1 | Diameter of hole | 1.445 | 1.452 | 1.459
9296 | Sheeted Part Multi 3ML Veterinary Membrane sticker, 14 Micron 1.691" x 1.691" | Units are Inches |  | 2,500 parts |  |  | 20 | 2 | Are the holes lined up after the fold? | No(Fail) | Yes(Pass)
9296 | Sheeted Part Multi 3ML Veterinary Membrane sticker, 14 Micron 1.691" x 1.691" | Units are Inches |  | 2,500 parts |  |  | 20 | 3 | Are the holes cleanly ejected and all slugs cleared? | No(Fail) | Yes(Pass)
9296 | Sheeted Part Multi 3ML Veterinary Membrane sticker, 14 Micron 1.691" x 1.691" | Units are Inches |  | 2,500 parts |  |  | 30 | 1 | Length of adhesive part | 1.681 | 1.691 | 1.701
9296 | Sheeted Part Multi 3ML Veterinary Membrane sticker, 14 Micron 1.691" x 1.691" | Units are Inches |  | 2,500 parts |  |  | 30 | 2 | Width of adhesive part | 1.681 | 1.691 | 1.701
9296 | Sheeted Part Multi 3ML Veterinary Membrane sticker, 14 Micron 1.691" x 1.691" | Units are Inches |  | 2,500 parts |  |  | 30 | 3 | Width of part | 1.848 | 1.895 | 1.941
9296 | Sheeted Part Multi 3ML Veterinary Membrane sticker, 14 Micron 1.691" x 1.691" | Units are Inches |  | 2,500 parts |  |  | 30 | 7 | Is the adhesive die strike deep enough to remove the matrix but not cut into the liner? | No(Fail) | Yes(Pass)
9296 | Sheeted Part Multi 3ML Veterinary Membrane sticker, 14 Micron 1.691" x 1.691" | Units are Inches |  | 2,500 parts |  |  | 30 | 8 | Are the small holes cleanly removed? | No(Fail) | Yes(Pass)
9296 | Sheeted Part Multi 3ML Veterinary Membrane sticker, 14 Micron 1.691" x 1.691" | Units are Inches |  | 2,500 parts |  |  | 30 | 4 | Diameter of small Hole 1 | .072 | .079 | .086
9296 | Sheeted Part Multi 3ML Veterinary Membrane sticker, 14 Micron 1.691" x 1.691" | Units are Inches |  | 2,500 parts |  |  | 30 | 5 | Diameter of small Hole 2 | .072 | .079 | .086
9296 | Sheeted Part Multi 3ML Veterinary Membrane sticker, 14 Micron 1.691" x 1.691" | Units are Inches |  | 2,500 parts |  |  | 30 | 6 | Diameter of small Hole 3 | .072 | .079 | .086
9296 | Sheeted Part Multi 3ML Veterinary Membrane sticker, 14 Micron 1.691" x 1.691" | Units are Inches |  | 2,500 parts |  |  | 30 | 9 | Position of small hole 1 (Pass or Fail as indicated by the Program) | Fail | Pass
9296 | Sheeted Part Multi 3ML Veterinary Membrane sticker, 14 Micron 1.691" x 1.691" | Units are Inches |  | 2,500 parts |  |  | 30 | 10 | Position of small hole 2 (Pass or Fail as indicated by the Program) | Fail | Pass
9296 | Sheeted Part Multi 3ML Veterinary Membrane sticker, 14 Micron 1.691" x 1.691" | Units are Inches |  | 2,500 parts |  |  | 30 | 11 | Position of small hole 3 (Pass or Fail as indicated by the Program) | Fail | Pass
9308 | Slit Tape 3M 4229P - CSM 0.25" x 262' | Units are Inches | Calipers | 17 rolls | Strouse |  | 10 | 1 | Width of slit roll | 0.22 | 0.25 | 0.28
9308 | Slit Tape 3M 4229P - CSM 0.25" x 262' | Units are Inches | Calipers | 17 rolls | Strouse |  | 10 | 2 | Is the roll wound without gapping or telescoping? | No(Fail) | Yes(Pass)
9309 | Slit Tape 3M 2392 2" x 60Yd | Units are Inches | Scale | 30 rolls | Strouse |  | 10 | 1 | Width of slit roll | 1.97 | 2.00 | 2.03
9309 | Slit Tape 3M 2392 2" x 60Yd | Units are Inches | Scale | 30 rolls | Strouse |  | 10 | 2 | Is the roll wound without gapping or telescoping? | No(Fail) | Yes(Pass)
9310 | Slit Tape 3M 9828 Various x 240Yd | Units are Inches |  | 2 slit rolls | Strouse |  | 10 | 1 | Width of slit roll - See work order for slit widths | -0.093 | Target | +0.093
9310 | Slit Tape 3M 9828 Various x 240Yd | Units are Inches |  | 2 slit rolls | Strouse |  | 10 | 2 | Is the slit edge free of slivers and double cuts? | No(Fail) | Yes(Pass)
9273 | Die Cut Part Medium Gel Disc 1.34" Dia | Units are Inches |  | 5,000 parts |  |  | 20 | 1 | Diameter of Gel | 1.33 | 1.34 | 1.35 | See Engineering before Run
9273 | Die Cut Part Medium Gel Disc 1.34" Dia | Units are Inches |  | 5,000 parts |  |  | 20 | 3 | Diameter of Liner (Cross-Web) | 1.74 | 1.75 | 1.76 | See Engineering before Run
9118 | Die Cut Part Tesa 62934 19.83mm x 26.42mm | Units are mm; For Prescribed frequency see QA |  | Various |  |  | 30 | 3 | C to Far Window Edge | 18.03 | 18.33 | 18.63
9118 | Die Cut Part Tesa 62934 19.83mm x 26.42mm | Units are mm; For Prescribed frequency see QA |  | Various |  |  | 30 | 6 | B to Far Window Edge | 24.70 | 25.00 | 25.30
8233 | Sheeted Part AFTC 5319 0.47" x 1.57" | Units are Inches |  | 1000 parts |  |  | 20 | 4 | Position of right most hole (Y) | 0.15 | 0.16 | 0.17
8233 | Sheeted Part AFTC 5319 0.47" x 1.57" | Units are Inches |  | 1000 parts |  |  | 20 | 5 | Position of hole second from the right (Y) | 0.11 | 0.12 | 0.13
8233 | Sheeted Part AFTC 5319 0.47" x 1.57" | Units are Inches |  | 1000 parts |  |  | 20 | 6 | Position of third from the right (Y) | 0.09 | 0.10 | 0.11
8233 | Sheeted Part AFTC 5319 0.47" x 1.57" | Units are Inches |  | 1000 parts |  |  | 20 | 7 | Centering of hole pattern (X) Measured from right corner of flat edge to center of right most hole. | 0.21 | 0.22 | 0.23
9314 | Printed Label Grey with black print 2" x 2" | Units are Inches |  | 2,000 parts |  |  | 20 | 1 | Length of label | 1.94 | 2.00 | 2.06
9314 | Printed Label Grey with black print 2" x 2" | Units are Inches |  | 2,000 parts |  |  | 20 | 2 | Width of label | 1.94 | 2.00 | 2.06
9314 | Printed Label Grey with black print 2" x 2" | Units are Inches |  | 2,000 parts |  |  | 20 | 3 | Is the print visually centered on the label? | No(Fail) | Yes(Pass)
9314 | Printed Label Grey with black print 2" x 2" | Units are Inches |  | 2,000 parts |  |  | 20 | 4 | Is the print legible and free of any gross defects? | No(Fail) | Yes(Pass)
9315 | Die Cut Part Foam gasket - Battery door 3.45" x 4.2" | Units are Inches - Wait 10 min. before calling for initial sign off to insure no shrinkage of foam. |  | 750 parts | Customer |  | 20 | 1 | Length of part | 3.418 | 3.450 | 3.482 | See Engineering before Run
9315 | Die Cut Part Foam gasket - Battery door 3.45" x 4.2" | Units are Inches - Wait 10 min. before calling for initial sign off to insure no shrinkage of foam. |  | 750 parts | Customer |  | 20 | 2 | Length of window | 2.318 | 2.350 | 2.382 | See Engineering before Run
9315 | Die Cut Part Foam gasket - Battery door 3.45" x 4.2" | Units are Inches - Wait 10 min. before calling for initial sign off to insure no shrinkage of foam. |  | 750 parts | Customer |  | 20 | 3 | Diameter of small holes. Measure a different one for each inspection. | 0.170 | 0.188 | 0.193 | See Engineering before Run
9315 | Die Cut Part Foam gasket - Battery door 3.45" x 4.2" | Units are Inches - Wait 10 min. before calling for initial sign off to insure no shrinkage of foam. |  | 750 parts | Customer |  | 20 | 4 | Width of part | 4.175 | 4.200 | 4.225 | See Engineering before Run
9315 | Die Cut Part Foam gasket - Battery door 3.45" x 4.2" | Units are Inches - Wait 10 min. before calling for initial sign off to insure no shrinkage of foam. |  | 750 parts | Customer |  | 20 | 5 | Width of window | 3.075 | 3.100 | 3.125 | See Engineering before Run
9315 | Die Cut Part Foam gasket - Battery door 3.45" x 4.2" | Units are Inches - Wait 10 min. before calling for initial sign off to insure no shrinkage of foam. |  | 750 parts | Customer |  | 20 | 6 | Is the die strike deep enough to remove the matrix and pull the centers? | No(Fail) | Yes(Pass) |  | See Engineering before Run
9315 | Die Cut Part Foam gasket - Battery door 3.45" x 4.2" | Units are Inches - Wait 10 min. before calling for initial sign off to insure no shrinkage of foam. |  | 750 parts | Customer |  | 20 | 7 | Are all of the holes cleanly ejected? | No(Fail) | Yes(Pass) |  | See Engineering before Run
9316 | Die Cut Part Foam gasket - Case bottom 6.5" x 7.1" | Units are Inches - Wait 10 min. before calling for initial sign off to insure no shrinkage of foam. |  | 750 parts |  |  | 20 | 1 | Length of part | 6.468 | 6.500 | 6.532 | See Engineering before Run
9316 | Die Cut Part Foam gasket - Case bottom 6.5" x 7.1" | Units are Inches - Wait 10 min. before calling for initial sign off to insure no shrinkage of foam. |  | 750 parts |  |  | 20 | 2 | Length of window | 5.218 | 5.250 | 5.282 | See Engineering before Run
9316 | Die Cut Part Foam gasket - Case bottom 6.5" x 7.1" | Units are Inches - Wait 10 min. before calling for initial sign off to insure no shrinkage of foam. |  | 750 parts |  |  | 20 | 3 | Diameter of small holes. Measure a different one for each inspection. | 0.170 | 0.203 | 0.213 | See Engineering before Run
9316 | Die Cut Part Foam gasket - Case bottom 6.5" x 7.1" | Units are Inches - Wait 10 min. before calling for initial sign off to insure no shrinkage of foam. |  | 750 parts |  |  | 20 | 4 | Width of part | 7.075 | 7.100 | 7.125 | See Engineering before Run
9316 | Die Cut Part Foam gasket - Case bottom 6.5" x 7.1" | Units are Inches - Wait 10 min. before calling for initial sign off to insure no shrinkage of foam. |  | 750 parts |  |  | 20 | 5 | Width of window | 5.825 | 5.850 | 5.875 | See Engineering before Run
9316 | Die Cut Part Foam gasket - Case bottom 6.5" x 7.1" | Units are Inches - Wait 10 min. before calling for initial sign off to insure no shrinkage of foam. |  | 750 parts |  |  | 20 | 6 | Is the die strike deep enough to remove the matrix and pull the centers? | No(Fail) | Yes(Pass) |  | See Engineering before Run
9316 | Die Cut Part Foam gasket - Case bottom 6.5" x 7.1" | Units are Inches - Wait 10 min. before calling for initial sign off to insure no shrinkage of foam. |  | 750 parts |  |  | 20 | 7 | Are all of the holes cleanly ejected? | No(Fail) | Yes(Pass) |  | See Engineering before Run
9321 | Sheeted Part Circuit Adh. 17" x 10.5" | Units are Inches |  | 150 sheets | Customer |  | 10 | 1 | Width of 9874 | 10.44 | 10.50 | 10.69 | See Engineering before Run
9321 | Sheeted Part Circuit Adh. 17" x 10.5" | Units are Inches |  | 150 sheets | Customer |  | 10 | 2 | Width of Q100 | 10.87 | 11.00 | 11.13 | See Engineering before Run
9321 | Sheeted Part Circuit Adh. 17" x 10.5" | Units are Inches |  | 150 sheets | Customer |  | 10 | 3 | Width of Q300 | 11.37 | 11.50 | 11.63 | See Engineering before Run
9321 | Sheeted Part Circuit Adh. 17" x 10.5" | Units are Inches |  | 150 sheets | Customer |  | 20 | 1 | Length of sheet | 16.87 | 17.00 | 17.13 | See Engineering before Run
9321 | Sheeted Part Circuit Adh. 17" x 10.5" | Units are Inches |  | 150 sheets | Customer |  | 20 | 2 | Distance from zero datum to near edge | 0.99 | 1.05 | 1.11 | See Engineering before Run
9321 | Sheeted Part Circuit Adh. 17" x 10.5" | Units are Inches |  | 150 sheets | Customer |  | 20 | 3 | Distance from zero datum to perf | 0.330 | 0.360 | 0.390 | See Engineering before Run
9321 | Sheeted Part Circuit Adh. 17" x 10.5" | Units are Inches |  | 150 sheets | Customer |  | 20 | 4 | Distance from zero datum to edge of first cut out | 2.156 | 2.176 | 2.196 | See Engineering before Run
9321 | Sheeted Part Circuit Adh. 17" x 10.5" | Units are Inches |  | 150 sheets | Customer |  | 20 | 5 | Distance from zero datum to center of hole on Non-notch side | 7.736 | 7.756 | 7.776 | See Engineering before Run
9321 | Sheeted Part Circuit Adh. 17" x 10.5" | Units are Inches |  | 150 sheets | Customer |  | 20 | 6 | Distance from zero datum to far edge of last cut out | 15.341 | 15.361 | 15.381 | See Engineering before Run
9321 | Sheeted Part Circuit Adh. 17" x 10.5" | Units are Inches |  | 150 sheets | Customer |  | 20 | 7 | Width of adhesive | 10.44 | 10.50 | 10.69 | See Engineering before Run
9321 | Sheeted Part Circuit Adh. 17" x 10.5" | Units are Inches |  | 150 sheets | Customer |  | 20 | 8 | Distance from zero datum to far edge of first cut out | 3.935 | 3.955 | 3.975 | See Engineering before Run
9321 | Sheeted Part Circuit Adh. 17" x 10.5" | Units are Inches |  | 150 sheets | Customer |  | 20 | 9 | Distance from zero datum to edge of notch | 8.974 | 8.994 | 9.014 | See Engineering before Run
9321 | Sheeted Part Circuit Adh. 17" x 10.5" | Units are Inches |  | 150 sheets | Customer |  | 20 | 10 | Diameter of zero datum | 0.123 | 0.125 | 0.127 | See Engineering before Run
9321 | Sheeted Part Circuit Adh. 17" x 10.5" | Units are Inches |  | 150 sheets | Customer |  | 20 | 11 | Diameter of 0.156" holes | 0.151 | 0.156 | 0.161 | See Engineering before Run
9321 | Sheeted Part Circuit Adh. 17" x 10.5" | Units are Inches |  | 150 sheets | Customer |  | 20 | 12 | Diameter of 0.25" holes | 0.24 | 0.25 | 0.26 | See Engineering before Run
9321 | Sheeted Part Circuit Adh. 17" x 10.5" | Units are Inches |  | 150 sheets | Customer |  | 20 | 13 | Does the perf stay together but also tear easily when pulled?q | No(Fail) | Yes(Pass) |  | See Engineering before Run
9321 | Sheeted Part Circuit Adh. 17" x 10.5" | Units are Inches |  | 150 sheets | Customer |  | 20 | 14 | Are all of the holes cleanly cut? | No(fail) | Yes(Pass) |  | See Engineering before Run
9320 | Sheeted Part Liner Adh. 17.38" x 11.25" | Units are Inches |  | 150 parts |  |  | 10 | 1 | Width of 1524 | 11.19 | 11.25 | 11.37 | See Engineering before Run
9320 | Sheeted Part Liner Adh. 17.38" x 11.25" | Units are Inches |  | 150 parts |  |  | 10 | 2 | Width of UC-HPRP3BY | 11.37 | 11.50 | 11.63 | See Engineering before Run
9320 | Sheeted Part Liner Adh. 17.38" x 11.25" | Units are Inches |  | 150 parts |  |  | 20 | 1 | Length of sheet | 17.25 | 17.38 | 17.51 | See Engineering before Run
9320 | Sheeted Part Liner Adh. 17.38" x 11.25" | Units are Inches |  | 150 parts |  |  | 20 | 2 | Distance from zero datum to near edge | 1.129 | 1.189 | 1.249 | See Engineering before Run
9320 | Sheeted Part Liner Adh. 17.38" x 11.25" | Units are Inches |  | 150 parts |  |  | 20 | 3 | Distance from zero datum to perf | 0.330 | 0.360 | 0.390 | See Engineering before Run
9320 | Sheeted Part Liner Adh. 17.38" x 11.25" | Units are Inches |  | 150 parts |  |  | 20 | 4 | Width of adhesive | 11.19 | 11.25 | 11.37 | See Engineering before Run
9320 | Sheeted Part Liner Adh. 17.38" x 11.25" | Units are Inches |  | 150 parts |  |  | 20 | 5 | Distance from zero datum to center of closest hole | 0.571 | 0.591 | 0.611 | See Engineering before Run
9320 | Sheeted Part Liner Adh. 17.38" x 11.25" | Units are Inches |  | 150 parts |  |  | 20 | 6 | Distance from edge of adhesive to edge of liner | 0.00 | 0.19 | 0.50 | See Engineering before Run
9320 | Sheeted Part Liner Adh. 17.38" x 11.25" | Units are Inches |  | 150 parts |  |  | 20 | 7 | Diameter of zero datum | 0.123 | 0.125 | 0.127 | See Engineering before Run
9320 | Sheeted Part Liner Adh. 17.38" x 11.25" | Units are Inches |  | 150 parts |  |  | 20 | 8 | Diameter of 0.38" holes | 0.37 | 0.38 | 0.39 | See Engineering before Run
9320 | Sheeted Part Liner Adh. 17.38" x 11.25" | Units are Inches |  | 150 parts |  |  | 20 | 9 | Diameter of 0.25" holes | 0.24 | 0.25 | 0.26 | See Engineering before Run
9320 | Sheeted Part Liner Adh. 17.38" x 11.25" | Units are Inches |  | 150 parts |  |  | 20 | 12 | Does the perf stay together but also tear easily when pulled? | No(Fail) | Yes(Pass) |  | See Engineering before Run
9320 | Sheeted Part Liner Adh. 17.38" x 11.25" | Units are Inches |  | 150 parts |  |  | 20 | 13 | Are all of the holes cleanly cut? | No(Fail) | Yes(Pass) |  | See Engineering before Run
9320 | Sheeted Part Liner Adh. 17.38" x 11.25" | Units are Inches |  | 150 parts |  |  | 20 | 10 | Diameter of 0.151" holes | 0.146 | 0.151 | 0.156 | See Engineering before Run
9320 | Sheeted Part Liner Adh. 17.38" x 11.25" | Units are Inches |  | 150 parts |  |  | 20 | 11 | Length of slot in the web direction | 0.123 | 0.125 | 0.127 | See Engineering before Run
9320 | Sheeted Part Liner Adh. 17.38" x 11.25" | Units are Inches |  | 150 parts |  |  | 20 | 14 | Is the adhesive laminated to the non-release side of the paper liner? | No(Fail) | Yes(Pass) |  | See Engineering before Run
9319 | Sheeted Part Device Adh. 17" x 10.35" | Units are Inches |  | 150 parts |  |  | 10 | 1 | Width of Q100 | 10.125 | 10.375 | 10.500 | See Engineering before Run
9319 | Sheeted Part Device Adh. 17" x 10.35" | Units are Inches |  | 150 parts |  |  | 10 | 2 | Width of Q300 | 9.72 | 9.85 | 9.98 | See Engineering before Run
9319 | Sheeted Part Device Adh. 17" x 10.35" | Units are Inches |  | 150 parts |  |  | 20 | 1 | Length of sheet | 16.87 | 17.00 | 17.13 | See Engineering before Run
9319 | Sheeted Part Device Adh. 17" x 10.35" | Units are Inches |  | 150 parts |  |  | 20 | 2 | Distance from zero datum to near edge | 0.993 | 1.053 | 1.113 | See Engineering before Run
9319 | Sheeted Part Device Adh. 17" x 10.35" | Units are Inches |  | 150 parts |  |  | 20 | 3 | Distance from zero datum to perf | 0.330 | 0.360 | 0.390 | See Engineering before Run
9319 | Sheeted Part Device Adh. 17" x 10.35" | Units are Inches |  | 150 parts |  |  | 20 | 5 | Width of Q100 liner | 9.72 | 9.85 | 9.98 | See Engineering before Run
9319 | Sheeted Part Device Adh. 17" x 10.35" | Units are Inches |  | 150 parts |  |  | 20 | 6 | Distance from zero datum to edge of Q100 | 0.814 | 0.874 | 0.934 | See Engineering before Run
9319 | Sheeted Part Device Adh. 17" x 10.35" | Units are Inches |  | 150 parts |  |  | 20 | 7 | Distance from zero datum to edge of square bottom hole in far part | 6.126 | 6.136 | 6.146 | See Engineering before Run
9319 | Sheeted Part Device Adh. 17" x 10.35" | Units are Inches |  | 150 parts |  |  | 20 | 8 | Diameter of zero datum | 0.123 | 0.125 | 0.127 | See Engineering before Run
9319 | Sheeted Part Device Adh. 17" x 10.35" | Units are Inches |  | 150 parts |  |  | 20 | 15 | Does the perf stay together but also tear easily when pulled? | No(Fail) | Yes(Pass) |  | See Engineering before Run
9319 | Sheeted Part Device Adh. 17" x 10.35" | Units are Inches |  | 150 parts |  |  | 20 | 16 | Are all of the holes cleanly cut? | No(Fail) | Yes(Pass) |  | See Engineering before Run
9319 | Sheeted Part Device Adh. 17" x 10.35" | Units are Inches |  | 150 parts |  |  | 20 | 9 | Diameter of 0.156" holes | 0.151 | 0.156 | 0.161 | See Engineering before Run
9319 | Sheeted Part Device Adh. 17" x 10.35" | Units are Inches |  | 150 parts |  |  | 20 | 10 | Length of adhesive part | 1.764 | 1.769 | 1.774 | See Engineering before Run
9319 | Sheeted Part Device Adh. 17" x 10.35" | Units are Inches |  | 150 parts |  |  | 20 | 17 | Is the die strike deep enough to remove the matrix but not cut into the liner? | No(Fail) | Yes(Pass) |  | See Engineering before Run
9319 | Sheeted Part Device Adh. 17" x 10.35" | Units are Inches |  | 150 parts |  |  | 20 | 4 | Distance from zero datum to center of big hole in far part | 13.455 | 13.465 | 13.475 | See Engineering before Run
9319 | Sheeted Part Device Adh. 17" x 10.35" | Units are Inches |  | 150 parts |  |  | 20 | 11 | Distance from edge to center of flat bottom hole | 0.736 | 0.746 | 0.756 | See Engineering before Run
9319 | Sheeted Part Device Adh. 17" x 10.35" | Units are Inches |  | 150 parts |  |  | 20 | 12 | Width of adhesive part | 2.825 | 2.835 | 2.845 | See Engineering before Run
9319 | Sheeted Part Device Adh. 17" x 10.35" | Units are Inches |  | 150 parts |  |  | 20 | 13 | Distance from edge to flat bottom hole | 0.477 | 0.482 | 0.487 | See Engineering before Run
8022 | Die Cut Part Hose Card Plug/Hose Cover 3.44" x 2.75" | Units are Inches | Keyence | Delta: Measure 2 parts (1 Gear side / 1 Operator side) every 50,200 parts. Fan Folder: Record once per level of boxes on the pallet (2X per pallet). | Customer |  | 20 | 0.1
8022 | Die Cut Part Hose Card Plug/Hose Cover 3.44" x 2.75" | Units are Inches | Keyence | Delta: Measure 2 parts (1 Gear side / 1 Operator side) every 50,200 parts. Fan Folder: Record once per level of boxes on the pallet (2X per pallet). | Customer |  | 20 | 0.2
8022 | Die Cut Part Hose Card Plug/Hose Cover 3.44" x 2.75" | Units are Inches | Keyence | Delta: Measure 2 parts (1 Gear side / 1 Operator side) every 50,200 parts. Fan Folder: Record once per level of boxes on the pallet (2X per pallet). | Customer |  | 20 | 0.3
8022 | Die Cut Part Hose Card Plug/Hose Cover 3.44" x 2.75" | Units are Inches | Keyence | Delta: Measure 2 parts (1 Gear side / 1 Operator side) every 50,200 parts. Fan Folder: Record once per level of boxes on the pallet (2X per pallet). | Customer |  | 20 | 0.4
8022 | Die Cut Part Hose Card Plug/Hose Cover 3.44" x 2.75" | Units are Inches | Keyence | Delta: Measure 2 parts (1 Gear side / 1 Operator side) every 50,200 parts. Fan Folder: Record once per level of boxes on the pallet (2X per pallet). | Customer |  | 20 | 0.5
8022 | Die Cut Part Hose Card Plug/Hose Cover 3.44" x 2.75" | Units are Inches | Keyence | Delta: Measure 2 parts (1 Gear side / 1 Operator side) every 50,200 parts. Fan Folder: Record once per level of boxes on the pallet (2X per pallet). | Customer |  | 20 | 0.6
8022 | Die Cut Part Hose Card Plug/Hose Cover 3.44" x 2.75" | Units are Inches | Keyence | Delta: Measure 2 parts (1 Gear side / 1 Operator side) every 50,200 parts. Fan Folder: Record once per level of boxes on the pallet (2X per pallet). | Customer |  | 20 | 0.7
7726 | Die Cut Part Hose Card, Gown 2.91" x 2.91" | Units are Inches | Keyence | Delta: Measure 1 part every 2 sets, alternating between gear/operator sides each time. Fan Folder: Record once per level of boxes on the pallet (2X per pallet). | Customer |  | 20 | 0.1
7726 | Die Cut Part Hose Card, Gown 2.91" x 2.91" | Units are Inches | Keyence | Delta: Measure 1 part every 2 sets, alternating between gear/operator sides each time. Fan Folder: Record once per level of boxes on the pallet (2X per pallet). | Customer |  | 20 | 0.2
7726 | Die Cut Part Hose Card, Gown 2.91" x 2.91" | Units are Inches | Keyence | Delta: Measure 1 part every 2 sets, alternating between gear/operator sides each time. Fan Folder: Record once per level of boxes on the pallet (2X per pallet). | Customer |  | 20 | 0.3
7726 | Die Cut Part Hose Card, Gown 2.91" x 2.91" | Units are Inches | Keyence | Delta: Measure 1 part every 2 sets, alternating between gear/operator sides each time. Fan Folder: Record once per level of boxes on the pallet (2X per pallet). | Customer |  | 20 | 0.4
9322 | Slit Tape A462DC 27" x 36Yd | Units are Inches |  | 2 slit rolls |  |  | 10 | 1 | Width of slit roll - See work order for slit widths | -0.06 | Target | +0.06
9322 | Slit Tape A462DC 27" x 36Yd | Units are Inches |  | 2 slit rolls |  |  | 10 | 2 | Is the slit edge free of slivers and double cuts? | No(Fail) | Yes(Pass)
8848 | Die Cut Part PRV label 0.5" Dia | Units are Inches | Keyence Routine "8848 - Micro Matic" | 60,000 parts |  |  | 10 | 3 | Part Centering | -0.030 | 0.000 | 0.030 | See Engineering before Run
9323 | Slit Tape 3M 4412N 3" x 15' | Units are Inches |  | 10 rolls |  |  | 10 | 1 | Width of roll | 2.94 | 3.00 | 3.06
9323 | Slit Tape 3M 4412N 3" x 15' | Units are Inches |  | 10 rolls |  |  | 10 | 2 | Is the roll wound without gapping or telescoping? | No(Fail) | Yes(Pass)
9324 | Slit Tape 3M Dirt Trap 4" x 300' | Units are Inches |  | 3 rolls | Strouse |  | 10 | 1 | With of slit roll | 3.94 | 4.00 | 4.06
9324 | Slit Tape 3M Dirt Trap 4" x 300' | Units are Inches |  | 3 rolls | Strouse |  | 10 | 2 | Is the slit edge free of slivers and double cuts? | No(fail) | Yes(Pass)
9325 | Slit Tape 3M Dirt Trap 18" x 300' | Units are Inches |  | 2 rolls | Strouse |  | 10 | 1 | With of slit roll | 17.94 | 18.00 | 18.06
9325 | Slit Tape 3M Dirt Trap 18" x 300' | Units are Inches |  | 2 rolls | Strouse |  | 10 | 2 | Is the slit edge free of slivers and double cuts? | No(fail) | Yes(Pass)
9326 | Slit Tape 3M 8412 0.5" x 72Yd | Units are Inches |  | 12 rolls | Strouse |  | 10 | 1 | Width of roll | 0.44 | 0.50 | 0.56
9326 | Slit Tape 3M 8412 0.5" x 72Yd | Units are Inches |  | 12 rolls | Strouse |  | 10 | 2 | Is the slit edge free of slivers and double cuts? | No(Fail) | Yes(Pass)
9201 | Fabricated Part 3M 467MPF/2 mil PET 0.75" x 1,000' | Units are Inches |  | 3 rolls |  |  | 30 | 3 | Position of 467MPF - Edge of construction to outside edge of 467MPF | -0.002 | 0 | 0.002
9330 | Slit Liner 54# C2S Medium release 0.375" x 250Yd | Units are Inches |  | 6 rolls |  |  | 10 | 1 | Width of slit roll | 0.345 | 0.375 | 0.405
9330 | Slit Liner 54# C2S Medium release 0.375" x 250Yd | Units are Inches |  | 6 rolls |  |  | 10 | 2 | Is the slit edge free of slivers and other slitting debris? | No(Fail) | Yes(Pass)
9330 | Slit Liner 54# C2S Medium release 0.375" x 250Yd | Units are Inches |  | 6 rolls |  |  | 10 | 3 | Is the roll wound with gapping or telescoping? | No(Fail) | Yes(Pass)
9328 | Sheeted Part Foam Border, S180 74mm x 184mm | Units are mm |  | 12 parts | Customer |  | 10 | 1 | Width of part - measured to inside of "arms" | 149.7 | 150.0 | 150.3 | Trial - See Engineering
9328 | Sheeted Part Foam Border, S180 74mm x 184mm | Units are mm |  | 12 parts | Customer |  | 10 | 2 | Length of part | 73.7 | 74.0 | 74.3 | Trial - See Engineering
9328 | Sheeted Part Foam Border, S180 74mm x 184mm | Units are mm |  | 12 parts | Customer |  | 10 | 3 | Length of foam at bottom of arc | 16.7 | 17.0 | 17.3 | Trial - See Engineering
9328 | Sheeted Part Foam Border, S180 74mm x 184mm | Units are mm |  | 12 parts | Customer |  | 10 | 4 | Thickness of part | 24.7 | 25.0 | 25.3 | Trial - See Engineering
9329 | Sheeted Part Foam Border, T260 80.5mm x 202mm | Units are mm |  | 12 sheets | Customer |  | 10 | 1 | Width of narrow arm | 16 | 17 | 18 | Trial - See Engineering
9329 | Sheeted Part Foam Border, T260 80.5mm x 202mm | Units are mm |  | 12 sheets | Customer |  | 10 | 2 | Length of part | 79.5 | 80.5 | 81.5 | Trial - See Engineering
9329 | Sheeted Part Foam Border, T260 80.5mm x 202mm | Units are mm |  | 12 sheets | Customer |  | 10 | 3 | Width of wide arm | 20 | 21 | 22 | Trial - See Engineering
9329 | Sheeted Part Foam Border, T260 80.5mm x 202mm | Units are mm |  | 12 sheets | Customer |  | 10 | 4 | Thickness of part | 24 | 25 | 26 | Trial - See Engineering
9307 | Die Cut Part Aperture Release Sheet 33mm x 200mm | Units are mm |  | 500 parts | Customer |  | 20 | 1 | Length of part | 32.75 | 33.00 | 33.25
9307 | Die Cut Part Aperture Release Sheet 33mm x 200mm | Units are mm |  | 500 parts | Customer |  | 20 | 2 | Width of part | 199.75 | 200.00 | 200.25
9307 | Die Cut Part Aperture Release Sheet 33mm x 200mm | Units are mm |  | 500 parts | Customer |  | 20 | 3 | See routine for internal measurements
9334 | Die Cut Part ChemFilm Release 33mm x 200mm | Units are mm |  | 500 parts | Customer |  | 20 | 1 | Length of part | 32.75 | 33.00 | 33.25
9334 | Die Cut Part ChemFilm Release 33mm x 200mm | Units are mm |  | 500 parts | Customer |  | 20 | 2 | Width of part | 199.75 | 200.00 | 200.25
9334 | Die Cut Part ChemFilm Release 33mm x 200mm | Units are mm |  | 500 parts | Customer |  | 20 | 3 | See routine for internal measurements
8837 | Die Cut Part Printed foam part 1.18" x 0.71" | Units are Inches |  | 1,200 parts |  |  | 20 | 1 | Is the foam corona treated across the full width of the roll? (Check once per roll of foam). | No (Fail) | Yes (Pass)
5312 | Perforated Roll 1/8" thick Black PE Foam Perforated Every 7" 1" x 100' | Units are Inches |  | 24 rolls |  |  | 10 | 1 | Width of slit roll | 5.94 | 6.00 | 6.06
2377 | Printed Tape White tape with Red Arrows 1/2" x 72Yd | Units are Inches |  | 22 rolls |  |  | 10 | 6 | Unwind about 6 inches of tape. Does it hang from the roll with minimum curl and not roll up onto itself? | No(Fail) | Yes(Pass)
9333 | Die Cut Part 6.125" x 4" Printed Cover Label for Advantage Plus, Cool Gray 6 6.125" x 4" | Units are Inches |  | 2,500 ft. |  |  | 10 | 1 | Length of label | 6.10 | 6.13 | 6.16
9333 | Die Cut Part 6.125" x 4" Printed Cover Label for Advantage Plus, Cool Gray 6 6.125" x 4" | Units are Inches |  | 2,500 ft. |  |  | 10 | 2 | Width of label | 3.97 | 4.00 | 4.03
9333 | Die Cut Part 6.125" x 4" Printed Cover Label for Advantage Plus, Cool Gray 6 6.125" x 4" | Units are Inches |  | 2,500 ft. |  |  | 10 | 3 | Is the printed border visual even on the three sides with no text? | No(Fail) | Yes(Pass)
9333 | Die Cut Part 6.125" x 4" Printed Cover Label for Advantage Plus, Cool Gray 6 6.125" x 4" | Units are Inches |  | 2,500 ft. |  |  | 10 | 4 | Is the die strike deep enough to remove the matrix, but not cut into the liner? | No(Fail) | Yes(Pass)
9333 | Die Cut Part 6.125" x 4" Printed Cover Label for Advantage Plus, Cool Gray 6 6.125" x 4" | Units are Inches |  | 2,500 ft. |  |  | 10 | 5 | Is the color within one shade of PMS? | No(Fail) | Yes(Pass)
9333 | Die Cut Part 6.125" x 4" Printed Cover Label for Advantage Plus, Cool Gray 6 6.125" x 4" | Units are Inches |  | 2,500 ft. |  |  | 20 | 1 | Is the finished rewind direction #4? | No(Fail) | Yes(Pass)
9333 | Die Cut Part 6.125" x 4" Printed Cover Label for Advantage Plus, Cool Gray 6 6.125" x 4" | Units are Inches |  | 2,500 ft. |  |  | 10 | 6 | Does the print match the controlled drawing? | No(Fail) | Yes(Pass)
9332 | Die Cut Part 6.125" x 4" Printed Cover Label for Advantage Petite, 2467 Brown 6.125" x 4" | Units are Inches |  | 2,500 ft. |  |  | 10 | 1 | Length of label | 6.10 | 6.13 | 6.16
9332 | Die Cut Part 6.125" x 4" Printed Cover Label for Advantage Petite, 2467 Brown 6.125" x 4" | Units are Inches |  | 2,500 ft. |  |  | 10 | 2 | Width of label | 3.97 | 4.00 | 4.03
9332 | Die Cut Part 6.125" x 4" Printed Cover Label for Advantage Petite, 2467 Brown 6.125" x 4" | Units are Inches |  | 2,500 ft. |  |  | 10 | 3 | Is the printed border visual even on the three sides with no text? | No(Fail) | Yes(Pass)
9332 | Die Cut Part 6.125" x 4" Printed Cover Label for Advantage Petite, 2467 Brown 6.125" x 4" | Units are Inches |  | 2,500 ft. |  |  | 10 | 4 | Is the die strike deep enough to remove the matrix, but not cut into the liner? | No(Fail) | Yes(Pass)
9332 | Die Cut Part 6.125" x 4" Printed Cover Label for Advantage Petite, 2467 Brown 6.125" x 4" | Units are Inches |  | 2,500 ft. |  |  | 10 | 5 | Is the color within one shade of PMS? | No(Fail) | Yes(Pass)
9332 | Die Cut Part 6.125" x 4" Printed Cover Label for Advantage Petite, 2467 Brown 6.125" x 4" | Units are Inches |  | 2,500 ft. |  |  | 20 | 1 | Is the finished rewind direction #4? | No(Fail) | Yes(Pass)
9332 | Die Cut Part 6.125" x 4" Printed Cover Label for Advantage Petite, 2467 Brown 6.125" x 4" | Units are Inches |  | 2,500 ft. |  |  | 10 | 6 | Does the print match the controlled drawing? | No(Fail) | Yes(Pass)
9331 | Die Cut Part 6.125" x 4" Printed Cover Label for Advantage Standard, 101-10 Violet 6.125" x 4" | Units are Inches |  | 2,500 ft. |  |  | 10 | 1 | Length of label | 6.10 | 6.13 | 6.16
9331 | Die Cut Part 6.125" x 4" Printed Cover Label for Advantage Standard, 101-10 Violet 6.125" x 4" | Units are Inches |  | 2,500 ft. |  |  | 10 | 2 | Width of label | 3.97 | 4.00 | 4.03
9331 | Die Cut Part 6.125" x 4" Printed Cover Label for Advantage Standard, 101-10 Violet 6.125" x 4" | Units are Inches |  | 2,500 ft. |  |  | 10 | 3 | Is the printed border visual even on the three sides with no text? | No(Fail) | Yes(Pass)
9331 | Die Cut Part 6.125" x 4" Printed Cover Label for Advantage Standard, 101-10 Violet 6.125" x 4" | Units are Inches |  | 2,500 ft. |  |  | 10 | 4 | Is the die strike deep enough to remove the matrix, but not cut into the liner? | No(Fail) | Yes(Pass)
9331 | Die Cut Part 6.125" x 4" Printed Cover Label for Advantage Standard, 101-10 Violet 6.125" x 4" | Units are Inches |  | 2,500 ft. |  |  | 10 | 5 | Is the color within one shade of PMS? | No(Fail) | Yes(Pass)
9331 | Die Cut Part 6.125" x 4" Printed Cover Label for Advantage Standard, 101-10 Violet 6.125" x 4" | Units are Inches |  | 2,500 ft. |  |  | 20 | 1 | Is the finished rewind direction #4? | No(Fail) | Yes(Pass)
9331 | Die Cut Part 6.125" x 4" Printed Cover Label for Advantage Standard, 101-10 Violet 6.125" x 4" | Units are Inches |  | 2,500 ft. |  |  | 10 | 6 | Does the print match the controlled drawing? | No(Fail) | Yes(Pass)
9337 | Die Cut Part Backing, Adh. Foam, SideLok 1.267" x 0.625" | Units are Inches |  | 2,000 parts | Strouse |  | 10 | 1 | Width of slit foam | 2.75 | 2.85 | 2.95
9337 | Die Cut Part Backing, Adh. Foam, SideLok 1.267" x 0.625" | Units are Inches |  | 2,000 parts | Strouse |  | 10 | 2 | Is the slit edge free of slivers and double cuts? | No(Fail) | Yes(Pass)
9337 | Die Cut Part Backing, Adh. Foam, SideLok 1.267" x 0.625" | Units are Inches |  | 2,000 parts | Strouse |  | 20 | 1 | Length of part | 1.237 | 1.267 | 1.297
9337 | Die Cut Part Backing, Adh. Foam, SideLok 1.267" x 0.625" | Units are Inches |  | 2,000 parts | Strouse |  | 20 | 2 | Width of foam measured at tab area. | 0.595 | 0.625 | 0.655
9337 | Die Cut Part Backing, Adh. Foam, SideLok 1.267" x 0.625" | Units are Inches |  | 2,000 parts | Strouse |  | 20 | 3 | Is the score deep enough to remove the foam in the tab area but not cut into the parent liner? | No(Fail) | Yes(Pass)
9337 | Die Cut Part Backing, Adh. Foam, SideLok 1.267" x 0.625" | Units are Inches |  | 2,000 parts | Strouse |  | 20 | 4 | Is the die strike deep enough to remove the matrix but not cut into the carrier liner? | No(Fail) | Yes(Pass)
9295 | Die Cut Part Membrane Sticker - 14um Pore size 1.134" x 1.384" | Units are Inches |  | 2,500 parts |  |  | 30 | 18 | Does the carrier liner have the blue indicator strip added? | No(Fail) | Yes(Pass)
9296 | Sheeted Part Multi 3ML Veterinary Membrane sticker, 14 Micron 1.691" x 1.691" | Units are Inches |  | 2,500 parts |  |  | 30 | 12 | Does the carrier liner have the blue indicator strip added? | No(Fail) | Yes(Pass)
9335 | Sheeted Part #161 Trim Strips 11.5" x 3.56" | Units are Inches |  | 2,000 sheets |  |  | 10 | 1 | Length of part | 11.44 | 11.50 | 11.56
9335 | Sheeted Part #161 Trim Strips 11.5" x 3.56" | Units are Inches |  | 2,000 sheets |  |  | 10 | 2 | Width of part | 3.50 | 3.56 | 3.62
9335 | Sheeted Part #161 Trim Strips 11.5" x 3.56" | Units are Inches |  | 2,000 sheets |  |  | 10 | 3 | Diameter of hole | 0.33 | 0.36 | 0.39
9335 | Sheeted Part #161 Trim Strips 11.5" x 3.56" | Units are Inches |  | 2,000 sheets |  |  | 10 | 6 | Are all of the holes ejected? | No(Fail) | Yes(Pass)
9336 | Sheeted Part #183 Trim Strips 11.5" x 4.44" | Units are Inches |  | 2,000 sheets |  |  | 10 | 1 | Length of part | 11.44 | 11.50 | 11.56
9336 | Sheeted Part #183 Trim Strips 11.5" x 4.44" | Units are Inches |  | 2,000 sheets |  |  | 10 | 2 | Width of part | 4.38 | 4.44 | 4.50
9336 | Sheeted Part #183 Trim Strips 11.5" x 4.44" | Units are Inches |  | 2,000 sheets |  |  | 10 | 3 | Diameter of hole | 0.33 | 0.36 | 0.39
9336 | Sheeted Part #183 Trim Strips 11.5" x 4.44" | Units are Inches |  | 2,000 sheets |  |  | 10 | 6 | Are all of the holes ejected? | No(Fail) | Yes(Pass)
9339 | Female Carrier Strip Light Blue Dual Cap - Brick pack 1.11" x 10.75" | Units are Inches. For orders 100M - 500M, please collect 80 samples. (For different qty; see QA) |  | 20 M parts (20 bricks) [read a part from every case (5 bricks), but only capture once every 20 brickss] |  |  | 10 | 17 | Diameter of large holes | 0.495 | 0.500 | 0.505
9339 | Female Carrier Strip Light Blue Dual Cap - Brick pack 1.11" x 10.75" | Units are Inches. For orders 100M - 500M, please collect 80 samples. (For different qty; see QA) |  | 20 M parts (20 bricks) [read a part from every case (5 bricks), but only capture once every 20 brickss] |  |  | 10 | 18 | Diameter of small holes | 0.420 | 0.425 | 0.430
9339 | Female Carrier Strip Light Blue Dual Cap - Brick pack 1.11" x 10.75" | Units are Inches. For orders 100M - 500M, please collect 80 samples. (For different qty; see QA) |  | 20 M parts (20 bricks) [read a part from every case (5 bricks), but only capture once every 20 brickss] |  |  | 10 | 16 | Distance from right-side big hole to far edge. | 10.240 | 10.250 | 10.260
9339 | Female Carrier Strip Light Blue Dual Cap - Brick pack 1.11" x 10.75" | Units are Inches. For orders 100M - 500M, please collect 80 samples. (For different qty; see QA) |  | 20 M parts (20 bricks) [read a part from every case (5 bricks), but only capture once every 20 brickss] |  |  | 10 | 1 | Width of part | 10.730 | 10.750 | 10.770
9339 | Female Carrier Strip Light Blue Dual Cap - Brick pack 1.11" x 10.75" | Units are Inches. For orders 100M - 500M, please collect 80 samples. (For different qty; see QA) |  | 20 M parts (20 bricks) [read a part from every case (5 bricks), but only capture once every 20 brickss] |  |  | 10 | 14 | Distance from right-side big hole to 10th small hole. | 8.242 | 8.247 | 8.252
9339 | Female Carrier Strip Light Blue Dual Cap - Brick pack 1.11" x 10.75" | Units are Inches. For orders 100M - 500M, please collect 80 samples. (For different qty; see QA) |  | 20 M parts (20 bricks) [read a part from every case (5 bricks), but only capture once every 20 brickss] |  |  | 10 | 2 | Part Repeat length | 1.090 | 1.110 | 1.130
9339 | Female Carrier Strip Light Blue Dual Cap - Brick pack 1.11" x 10.75" | Units are Inches. For orders 100M - 500M, please collect 80 samples. (For different qty; see QA) |  | 20 M parts (20 bricks) [read a part from every case (5 bricks), but only capture once every 20 brickss] |  |  | 10 | 19 | Material Thickness | 0.0085 | 0.0100 | 0.0115
9339 | Female Carrier Strip Light Blue Dual Cap - Brick pack 1.11" x 10.75" | Units are Inches. For orders 100M - 500M, please collect 80 samples. (For different qty; see QA) |  | 20 M parts (20 bricks) [read a part from every case (5 bricks), but only capture once every 20 brickss] |  |  | 10 | 20 | Is the Print Full, Clear and Legible? | No(Fail) | Yes(Pass)
9339 | Female Carrier Strip Light Blue Dual Cap - Brick pack 1.11" x 10.75" | Units are Inches. For orders 100M - 500M, please collect 80 samples. (For different qty; see QA) |  | 20 M parts (20 bricks) [read a part from every case (5 bricks), but only capture once every 20 brickss] |  |  | 10 | 15 | Distance from big hole to big hole. | 9.74 | 9.75 | 9.76
9339 | Female Carrier Strip Light Blue Dual Cap - Brick pack 1.11" x 10.75" | Units are Inches. For orders 100M - 500M, please collect 80 samples. (For different qty; see QA) |  | 20 M parts (20 bricks) [read a part from every case (5 bricks), but only capture once every 20 brickss] |  |  | 10 | 13 | Distance from right-side big hole to 9th small hole. | 7.492 | 7.497 | 7.502
9339 | Female Carrier Strip Light Blue Dual Cap - Brick pack 1.11" x 10.75" | Units are Inches. For orders 100M - 500M, please collect 80 samples. (For different qty; see QA) |  | 20 M parts (20 bricks) [read a part from every case (5 bricks), but only capture once every 20 brickss] |  |  | 10 | 12 | Distance from right-side big hole to 8th small hole. | 6.742 | 6.747 | 6.752
9339 | Female Carrier Strip Light Blue Dual Cap - Brick pack 1.11" x 10.75" | Units are Inches. For orders 100M - 500M, please collect 80 samples. (For different qty; see QA) |  | 20 M parts (20 bricks) [read a part from every case (5 bricks), but only capture once every 20 brickss] |  |  | 10 | 11 | Distance from right-side big hole to 7th small hole. | 5.992 | 5.997 | 6.002
9339 | Female Carrier Strip Light Blue Dual Cap - Brick pack 1.11" x 10.75" | Units are Inches. For orders 100M - 500M, please collect 80 samples. (For different qty; see QA) |  | 20 M parts (20 bricks) [read a part from every case (5 bricks), but only capture once every 20 brickss] |  |  | 10 | 10 | Distance from right-side big hole to 6th small hole. | 5.242 | 5.247 | 5.252
9339 | Female Carrier Strip Light Blue Dual Cap - Brick pack 1.11" x 10.75" | Units are Inches. For orders 100M - 500M, please collect 80 samples. (For different qty; see QA) |  | 20 M parts (20 bricks) [read a part from every case (5 bricks), but only capture once every 20 brickss] |  |  | 10 | 9 | Distance from right-side big hole to 5th small hole. | 4.492 | 4.497 | 4.502
9339 | Female Carrier Strip Light Blue Dual Cap - Brick pack 1.11" x 10.75" | Units are Inches. For orders 100M - 500M, please collect 80 samples. (For different qty; see QA) |  | 20 M parts (20 bricks) [read a part from every case (5 bricks), but only capture once every 20 brickss] |  |  | 10 | 8 | Distance from right-side big hole to 4th small hole. | 3.742 | 3.747 | 3.752
9339 | Female Carrier Strip Light Blue Dual Cap - Brick pack 1.11" x 10.75" | Units are Inches. For orders 100M - 500M, please collect 80 samples. (For different qty; see QA) |  | 20 M parts (20 bricks) [read a part from every case (5 bricks), but only capture once every 20 brickss] |  |  | 10 | 7 | Distance from right-side big hole to 3rd small hole. | 2.992 | 2.997 | 3.002
9339 | Female Carrier Strip Light Blue Dual Cap - Brick pack 1.11" x 10.75" | Units are Inches. For orders 100M - 500M, please collect 80 samples. (For different qty; see QA) |  | 20 M parts (20 bricks) [read a part from every case (5 bricks), but only capture once every 20 brickss] |  |  | 10 | 6 | Distance from right-side big hole to 2nd small hole. | 2.242 | 2.247 | 2.252
9339 | Female Carrier Strip Light Blue Dual Cap - Brick pack 1.11" x 10.75" | Units are Inches. For orders 100M - 500M, please collect 80 samples. (For different qty; see QA) |  | 20 M parts (20 bricks) [read a part from every case (5 bricks), but only capture once every 20 brickss] |  |  | 10 | 5 | Distance from right-side big hole to 1st small hole. | 1.492 | 1.497 | 1.502
9339 | Female Carrier Strip Light Blue Dual Cap - Brick pack 1.11" x 10.75" | Units are Inches. For orders 100M - 500M, please collect 80 samples. (For different qty; see QA) |  | 20 M parts (20 bricks) [read a part from every case (5 bricks), but only capture once every 20 brickss] |  |  | 10 | 4 | Distance from center of big hole to part edge (web-direction). | 0.535 | 0.555 | 0.575
9339 | Female Carrier Strip Light Blue Dual Cap - Brick pack 1.11" x 10.75" | Units are Inches. For orders 100M - 500M, please collect 80 samples. (For different qty; see QA) |  | 20 M parts (20 bricks) [read a part from every case (5 bricks), but only capture once every 20 brickss] |  |  | 10 | 3 | Long distance from center of small hole to part edge (web-direction). | 0.725 | 0.755 | 0.785
9340 | Male Carrier Strip Dark Blue Dual Cap - Brick pack 1.11" x 7.00" | Units are Inches. For orders 100M - 500M, please collect 80 samples. (For different qty; see QA) |  | 18 M parts (20 bricks) [read a part from every case (9 bricks), but only capture once every 20 brickss] |  |  | 10 | 18 | Do small holes have slits? | No(fail) | Yes(Pass)
9340 | Male Carrier Strip Dark Blue Dual Cap - Brick pack 1.11" x 7.00" | Units are Inches. For orders 100M - 500M, please collect 80 samples. (For different qty; see QA) |  | 18 M parts (20 bricks) [read a part from every case (9 bricks), but only capture once every 20 brickss] |  |  | 10 | 16 | Material Thickness | 0.0105 | 0.0120 | 0.0135
9340 | Male Carrier Strip Dark Blue Dual Cap - Brick pack 1.11" x 7.00" | Units are Inches. For orders 100M - 500M, please collect 80 samples. (For different qty; see QA) |  | 18 M parts (20 bricks) [read a part from every case (9 bricks), but only capture once every 20 brickss] |  |  | 10 | 19 | Do ends of slits exhibit perpendicular stress marks? (see reference photo in job jacket) |  | No(Pass) | Yes(fail)
9340 | Male Carrier Strip Dark Blue Dual Cap - Brick pack 1.11" x 7.00" | Units are Inches. For orders 100M - 500M, please collect 80 samples. (For different qty; see QA) |  | 18 M parts (20 bricks) [read a part from every case (9 bricks), but only capture once every 20 brickss] |  |  | 10 | 17 | Is the Print Full, Clear and Legible? | No(Fail) | Yes(Pass)
9340 | Male Carrier Strip Dark Blue Dual Cap - Brick pack 1.11" x 7.00" | Units are Inches. For orders 100M - 500M, please collect 80 samples. (For different qty; see QA) |  | 18 M parts (20 bricks) [read a part from every case (9 bricks), but only capture once every 20 brickss] |  |  | 10 | 12 | Diameter of large holes (Do all large holes read in spec, per the Keyence program?) | No(Fail) | Yes(Pass)
9340 | Male Carrier Strip Dark Blue Dual Cap - Brick pack 1.11" x 7.00" | Units are Inches. For orders 100M - 500M, please collect 80 samples. (For different qty; see QA) |  | 18 M parts (20 bricks) [read a part from every case (9 bricks), but only capture once every 20 brickss] |  |  | 10 | 11 | Diameter of small holes (Do all small holes read in spec, per the Keyence program?) | No(Fail) | Yes(Pass)
9340 | Male Carrier Strip Dark Blue Dual Cap - Brick pack 1.11" x 7.00" | Units are Inches. For orders 100M - 500M, please collect 80 samples. (For different qty; see QA) |  | 18 M parts (20 bricks) [read a part from every case (9 bricks), but only capture once every 20 brickss] |  |  | 10 | 3 | Width of part | 6.980 | 7.000 | 7.020
9340 | Male Carrier Strip Dark Blue Dual Cap - Brick pack 1.11" x 7.00" | Units are Inches. For orders 100M - 500M, please collect 80 samples. (For different qty; see QA) |  | 18 M parts (20 bricks) [read a part from every case (9 bricks), but only capture once every 20 brickss] |  |  | 10 | 10 | Part Repeat length | 1.090 | 1.110 | 1.130
9340 | Male Carrier Strip Dark Blue Dual Cap - Brick pack 1.11" x 7.00" | Units are Inches. For orders 100M - 500M, please collect 80 samples. (For different qty; see QA) |  | 18 M parts (20 bricks) [read a part from every case (9 bricks), but only capture once every 20 brickss] |  |  | 10 | 4 | Distance from big hole to big hole | 5.995 | 6.000 | 6.005
9340 | Male Carrier Strip Dark Blue Dual Cap - Brick pack 1.11" x 7.00" | Units are Inches. For orders 100M - 500M, please collect 80 samples. (For different qty; see QA) |  | 18 M parts (20 bricks) [read a part from every case (9 bricks), but only capture once every 20 brickss] |  |  | 10 | 9 | Distance from right-side big hole to 5th small hole. | 4.495 | 4.500 | 4.505
9340 | Male Carrier Strip Dark Blue Dual Cap - Brick pack 1.11" x 7.00" | Units are Inches. For orders 100M - 500M, please collect 80 samples. (For different qty; see QA) |  | 18 M parts (20 bricks) [read a part from every case (9 bricks), but only capture once every 20 brickss] |  |  | 10 | 8 | Distance from right-side big hole to 4th small hole. | 3.745 | 3.750 | 3.755
9340 | Male Carrier Strip Dark Blue Dual Cap - Brick pack 1.11" x 7.00" | Units are Inches. For orders 100M - 500M, please collect 80 samples. (For different qty; see QA) |  | 18 M parts (20 bricks) [read a part from every case (9 bricks), but only capture once every 20 brickss] |  |  | 10 | 7 | Distance from right-side big hole to 3rd small hole. | 2.995 | 3.000 | 3.005
9340 | Male Carrier Strip Dark Blue Dual Cap - Brick pack 1.11" x 7.00" | Units are Inches. For orders 100M - 500M, please collect 80 samples. (For different qty; see QA) |  | 18 M parts (20 bricks) [read a part from every case (9 bricks), but only capture once every 20 brickss] |  |  | 10 | 6 | Distance from right-side big hole to 2nd small hole. | 2.245 | 2.250 | 2.255
9340 | Male Carrier Strip Dark Blue Dual Cap - Brick pack 1.11" x 7.00" | Units are Inches. For orders 100M - 500M, please collect 80 samples. (For different qty; see QA) |  | 18 M parts (20 bricks) [read a part from every case (9 bricks), but only capture once every 20 brickss] |  |  | 10 | 5 | Distance from right-side big hole to 1st small hole. | 1.495 | 1.500 | 1.505
9340 | Male Carrier Strip Dark Blue Dual Cap - Brick pack 1.11" x 7.00" | Units are Inches. For orders 100M - 500M, please collect 80 samples. (For different qty; see QA) |  | 18 M parts (20 bricks) [read a part from every case (9 bricks), but only capture once every 20 brickss] |  |  | 10 | 1 | Distance from center of right big hole to part edge (web direction). | 0.580 | 0.600 | 0.620
9340 | Male Carrier Strip Dark Blue Dual Cap - Brick pack 1.11" x 7.00" | Units are Inches. For orders 100M - 500M, please collect 80 samples. (For different qty; see QA) |  | 18 M parts (20 bricks) [read a part from every case (9 bricks), but only capture once every 20 brickss] |  |  | 10 | 2 | Long distance front center of small hole to part edge (web direction). | 0.725 | 0.755 | 0.785
9340 | Male Carrier Strip Dark Blue Dual Cap - Brick pack 1.11" x 7.00" | Units are Inches. For orders 100M - 500M, please collect 80 samples. (For different qty; see QA) |  | 18 M parts (20 bricks) [read a part from every case (9 bricks), but only capture once every 20 brickss] |  |  | 10 | 14 | Length of long leg of slit | 0.385 | 0.400 | 0.415
9340 | Male Carrier Strip Dark Blue Dual Cap - Brick pack 1.11" x 7.00" | Units are Inches. For orders 100M - 500M, please collect 80 samples. (For different qty; see QA) |  | 18 M parts (20 bricks) [read a part from every case (9 bricks), but only capture once every 20 brickss] |  |  | 10 | 15 | Length of short leg of slit | 0.085 | 0.100 | 0.115
9340 | Male Carrier Strip Dark Blue Dual Cap - Brick pack 1.11" x 7.00" | Units are Inches. For orders 100M - 500M, please collect 80 samples. (For different qty; see QA) |  | 18 M parts (20 bricks) [read a part from every case (9 bricks), but only capture once every 20 brickss] |  |  | 10 | 13 | Distance from right big hole to near edge (cross-web direction). | 0.49 | 0.50 | 0.51
5076 | Splice Tape Butt Cut Black Paper Splicing Tape 25mm x 19mm | Units are mm |  | 40 rolls |  |  | 10 | 3 | Is the butt cut deep enough to remove parts but not cut into the liner? | No(Fail) | Yes(Pass)
9250 | Fabricated Part Wire Shield 27" x 1.8" | Units are Inches |  | 500 parts |  |  | 20 | 5 | Difference of adhesive area widths |  | 0 | .06
9341 | Fabricated Roll Custom lamination 280mm x 50m | Units are mm |  | 2 rolls |  |  | 20 | 1 | Width of the 9824/9425HT lamination | 268.5 | 270.0 | 271.5
9341 | Fabricated Roll Custom lamination 280mm x 50m | Units are mm |  | 2 rolls |  |  | 20 | 2 | Width of 468MP/Q300 lamination | 278.5 | 280.0 | 281.5
9341 | Fabricated Roll Custom lamination 280mm x 50m | Units are mm |  | 2 rolls |  |  | 20 | 3 | Distance from edge of part to 9824/9425HT lamination | 8.5 | 10.0 | 11.5
9341 | Fabricated Roll Custom lamination 280mm x 50m | Units are mm |  | 2 rolls |  |  | 20 | 4 | Does the lamination stack up match the enclosed drawing? | No(Fail) | Yes(Pass)
7963 | Sheeted Part Cool Advantage Plus Gasket 9.802" x 2.556" | Units are Inches Check go/no-go gauge every 1,000 Record measurement every 5,000 | Keyence / Check Gauge | Various - see items |  |  | 10 | 1.1 | Confirm Parts fit within check gauge | No (fail) | Yes (pass)
8445 | Sheeted Part Cool Advantage Plus Gasket 9.802" x 2.556" | Units are Inches Check go/no-go gauge every 1,000 Record measurement every 4,000 | Keyence / Check Gauge | Various - see items |  |  | 20 | 0.1 | Confirm Parts fit within check gauge | No (fail) | Yes (pass)
5184 | Die Cut Part CSM Cu/Tin/PET w/ Adh. Laminate 0.75" x 5.883" | Units are Inches |  | roll |  |  | 20 | 4 | Distance from edge of part side to near edge of exposed metal strip (Gear Side) | 2.418 | 2.438 | 2.458 | Photos of approved set up needed for the job jacket 02/13/2017
9343 | Die Cut Part 3M 9828 3.16" x 1.83" | Units are Inches |  | 5,000 parts |  |  | 20 | 1 | Length of part | 3.14 | 3.16 | 3.18
9343 | Die Cut Part 3M 9828 3.16" x 1.83" | Units are Inches |  | 5,000 parts |  |  | 20 | 2 | Width of adhesive | 1.81 | 1.83 | 1.85
9343 | Die Cut Part 3M 9828 3.16" x 1.83" | Units are Inches |  | 5,000 parts |  |  | 20 | 3 | Width of leg. Measure a different place each time. | 0.12 | 0.14 | 0.16
9343 | Die Cut Part 3M 9828 3.16" x 1.83" | Units are Inches |  | 5,000 parts |  |  | 20 | 4 | Is the score deep enough to remove the adhesive but not cut into the liner? | No(Fail) | Yes(Pass)
9343 | Die Cut Part 3M 9828 3.16" x 1.83" | Units are Inches |  | 5,000 parts |  |  | 20 | 5 | Are all of the slugs ejected? | No(Fail) | Yes(Pass)
9343 | Die Cut Part 3M 9828 3.16" x 1.83" | Units are Inches |  | 5,000 parts |  |  | 20 | 6 | Is the die strike deep enough to remove the matrix but not cut into the liner? | No(Fail) | Yes(Pass)
9342 | Die Cut Label CSM - PET/PSA 306 4.9mm x 59.37mm | Units are mm |  | 5,000 parts |  |  | 20 | 1 | Length of part | 4.77 | 4.90 | 5.03
9342 | Die Cut Label CSM - PET/PSA 306 4.9mm x 59.37mm | Units are mm |  | 5,000 parts |  |  | 20 | 2 | Length of narrow area | 1.33 | 1.46 | 1.59
9342 | Die Cut Label CSM - PET/PSA 306 4.9mm x 59.37mm | Units are mm |  | 5,000 parts |  |  | 20 | 3 | Part repeat | 6.735 | 6.865 | 6.995
9342 | Die Cut Label CSM - PET/PSA 306 4.9mm x 59.37mm | Units are mm |  | 5,000 parts |  |  | 20 | 4 | Width of part | 59.12 | 59.37 | 59.62
9342 | Die Cut Label CSM - PET/PSA 306 4.9mm x 59.37mm | Units are mm |  | 5,000 parts |  |  | 20 | 5 | Width of liner | 69.07 | 69.32 | 69.57
9342 | Die Cut Label CSM - PET/PSA 306 4.9mm x 59.37mm | Units are mm |  | 5,000 parts |  |  | 20 | 6 | Distance from edge of liner to edge of part. | 4.75 | 5.00 | 5.25
9342 | Die Cut Label CSM - PET/PSA 306 4.9mm x 59.37mm | Units are mm |  | 5,000 parts |  |  | 20 | 7 | Is the die strike deep enough to remove the matrix but not cut into the liner? | No(Fail) | Yes(Pass)
9344 | Sheeted Part Phone accessory 6.15cm x 7.8cm | Units are Inches |  | 250 parts |  |  | 20 | 1 | Length of part | 2.396 | 2.421 | 2.446 | See Engineering before Run
9344 | Sheeted Part Phone accessory 6.15cm x 7.8cm | Units are Inches |  | 250 parts |  |  | 20 | 2 | Width of adhesive | 3.046 | 3.071 | 3.096 | See Engineering before Run
9344 | Sheeted Part Phone accessory 6.15cm x 7.8cm | Units are Inches |  | 250 parts |  |  | 20 | 3 | Does the red tape and brown liner adhesive cover the entire parts exclusive of the tab area? | No(Fail) | Yes(Pass) |  | See Engineering before Run
9344 | Sheeted Part Phone accessory 6.15cm x 7.8cm | Units are Inches |  | 250 parts |  |  | 20 | 4 | Is the brown liner score deep enough to remove the material from the tab area but not cut into the liner? | No(Fail) | Yes(Pass) |  | See Engineering before Run
9344 | Sheeted Part Phone accessory 6.15cm x 7.8cm | Units are Inches |  | 250 parts |  |  | 20 | 5 | Is the clear liner score deep enough to remove the material from the tab area but not cut into the liner? | No(Fail) | Yes(Pass) |  | See Engineering before Run
8444 | Sheeted Part Cool Advantage Gasket 2.346" x 6.674" | Units are Inches Check go/no-go gauge every 1,000 Record measurement every 4,000 | Keyence / Check Gauge | Various - see items |  |  | 20 | 4 | Check At Setup Only
9345 | Sheeted Part 1/8" Neoprene w/ Adh. 8" x 0.5" | Units are Inches |  | 250 pieces |  |  | 20 | 1 | Length of part | 7.94 | 8.00 | 8.06
9345 | Sheeted Part 1/8" Neoprene w/ Adh. 8" x 0.5" | Units are Inches |  | 250 pieces |  |  | 20 | 2 | Width of part | 0.44 | 0.50 | 0.56
7903 | Sheeted Part Cool Advantage Gasket 2.346" x 6.674" | Units are Inches Check go/no-go gauge every 1,000 Record measurement every 4,000 | Keyence / Check Gauge | Various - see items |  |  | 30 | 3 | Confirm parts fit within check gauge | No (fail) | Yes (pass)
8178 | Sheeted Part Cool Advantage Petite Gasket 2.346" x 5.103" | Units are Inches Check go/no-go gauge every 1,000 Record measurement every 4,000 | Keyence / Check Gauge | Various - see items |  |  | 30 | 3 | Confirm parts fit within check gauge | No (fail) | Yes (pass)
8446 | Sheeted Part Cool Advantage Petite Gasket 2.346" x 5.103" | Units are Inches Check go/no-go gauge every 1,000 Record measurement every 4,000 | Keyence / Check Gauge | Various - see items |  |  | 20 | 3 | Confirm parts fit within check gauge | No (fail) | Yes (pass)
8293 | Die Cut Part Wafer Seal 1" Dia | Units are Inches |  | 30,000 parts |  |  | 10 | 3 | Does the perf tear easily? | No(Fail) | Yes(Pass) |  | See Engineering before Run
8964 | Die Cut Part MD360 Foam, Top 41mm Dia | Units are mm | Keyence Routine "8964 - 3M Top Foam" | 2,500 parts | Customer |  | 20 | 2 | Width of part | 40.24 | 41.00 | 41.76
6761 | Sheeted Part 3M 4930 1-7/8" x 7/32" | Units are Inches |  | 1,000 parts |  |  | 30 | 11 | Does the narrow liner NOT cover the holes? | No (Fail) | Yes (Pass) |  | See Engineering before Run
9316 | Die Cut Part Foam gasket - Case bottom 6.5" x 7.1" | Units are Inches - Wait 10 min. before calling for initial sign off to insure no shrinkage of foam. |  | 750 parts |  |  | 30 | 1 | Have the parts with seams in the foam been removed? | No(Fail) | Yes(Pass) |  | See Engineering before Run
9315 | Die Cut Part Foam gasket - Battery door 3.45" x 4.2" | Units are Inches - Wait 10 min. before calling for initial sign off to insure no shrinkage of foam. |  | 750 parts | Customer |  | 30 | 1 | Have the parts with seams in the foam been removed? | No(Fail) | Yes(Pass) |  | See Engineering before Run
9349 | Slit Tape IPG RA 6 6" x 60Yd | Units are Inches |  | 18 rolls |  |  | 10 | 1 | Width of slit roll | 5.94 | 6.00 | 6.06
9349 | Slit Tape IPG RA 6 6" x 60Yd | Units are Inches |  | 18 rolls |  |  | 10 | 2 | Is the roll wound without telescoping or gapping? | No(fail) | Yes(Pass)
9336 | Sheeted Part #183 Trim Strips 11.5" x 4.44" | Units are Inches |  | 2,000 sheets |  |  | 10 | 4 | Edge of Part to Edge of hole (cross-web) | 0.23 | 0.29 | 0.35
9336 | Sheeted Part #183 Trim Strips 11.5" x 4.44" | Units are Inches |  | 2,000 sheets |  |  | 10 | 5 | Edge of Part to Edge of hole (web) | 0.19 | 0.25 | 0.31
9335 | Sheeted Part #161 Trim Strips 11.5" x 3.56" | Units are Inches |  | 2,000 sheets |  |  | 10 | 4 | Edge of part to edge of hole (cross-web) | 0.04 | 0.10 | 0.16
9335 | Sheeted Part #161 Trim Strips 11.5" x 3.56" | Units are Inches |  | 2,000 sheets |  |  | 10 | 5 | Edge of part to edge of hole (web | 0.19 | 0.25 | 0.31
9350 | Slit Tape CSM - DNP D-EL408PH 100mm x 100m | Units are mm |  | 1 roll |  |  | 10 | 1 | Width of slit roll | 98 | 100 | 102
9350 | Slit Tape CSM - DNP D-EL408PH 100mm x 100m | Units are mm |  | 1 roll |  |  | 10 | 2 | Is the slit edge free of slivers and double cuts? | No(Fail) | Yes(Pass)
6605 | Slit Tape Splicing tape - ST-1389 AF 1.5" x 180' | Units are Inches |  | 48 rolls |  |  | 20 | 4 | Is the slit edge clean with a complete cut and not picking or tearing of the adhesive? | No(Fail) | Yes(Pass)
9348 | Die Cut Part Angled Mobility Mount 305mm x 25.4mm | Units are mm |  | 1,000 parts |  |  | 20 | 1 | Length of part | 303 | 305 | 307
9348 | Die Cut Part Angled Mobility Mount 305mm x 25.4mm | Units are mm |  | 1,000 parts |  |  | 20 | 2 | Width of part | 24.9 | 25.4 | 25.9
9348 | Die Cut Part Angled Mobility Mount 305mm x 25.4mm | Units are mm |  | 1,000 parts |  |  | 20 | 3 | Is the butt cut deep enough to remove the parts but not cut into the liner? | No(Fail) | Yes(Pass)
9351 | Butt Cut Part Adh. mounting tape 37mm x 48mm with 3mm tab | Units are mm |  | 5,000 parts |  |  | 10 | 1 | Is the slit edge clean and free of slivers and double cuts? | No(Fail) | Yes(Pass)
9351 | Butt Cut Part Adh. mounting tape 37mm x 48mm with 3mm tab | Units are mm |  | 5,000 parts |  |  | 20 | 1 | Width of part | 50.5 | 51.0 | 51.5
9351 | Butt Cut Part Adh. mounting tape 37mm x 48mm with 3mm tab | Units are mm |  | 5,000 parts |  |  | 20 | 2 | Width of adhesive | 47.5 | 48.0 | 48.5
9351 | Butt Cut Part Adh. mounting tape 37mm x 48mm with 3mm tab | Units are mm |  | 5,000 parts |  |  | 20 | 3 | Length of adhesive | 36.5 | 37.0 | 37.5
9351 | Butt Cut Part Adh. mounting tape 37mm x 48mm with 3mm tab | Units are mm |  | 5,000 parts |  |  | 20 | 5 | Is the score deep enough to remove the adhesive but not cut into the liner? | No(Fail) | Yes(Pass)
9351 | Butt Cut Part Adh. mounting tape 37mm x 48mm with 3mm tab | Units are mm |  | 5,000 parts |  |  | 20 | 6 | Is the die strike deep enough to remove the parts but not cut into the liner? | No(Fail) | Yes(Pass)
9351 | Butt Cut Part Adh. mounting tape 37mm x 48mm with 3mm tab | Units are mm |  | 5,000 parts |  |  | 20 | 7 | Is adhesive laminated to release side of film liner? | No(Fail) | Yes(Pass)
9351 | Butt Cut Part Adh. mounting tape 37mm x 48mm with 3mm tab | Units are mm |  | 5,000 parts |  |  | 20 | 4 | Is the part visually centered on the liner? | No(Fail) | Yes(Pass)
9355 | Butt Cut Part Protective Foil 152mm x 75mm | Units are mm |  | 2,000 parts |  |  | 10 | 1 | Length of part | 149 | 152 | 155
9355 | Butt Cut Part Protective Foil 152mm x 75mm | Units are mm |  | 2,000 parts |  |  | 10 | 2 | Width of part | 72 | 75 | 78
9355 | Butt Cut Part Protective Foil 152mm x 75mm | Units are mm |  | 2,000 parts |  |  | 10 | 3 | Is the butt cut deep enough to remove the part but not cut into the liner? | No(Fail) | Yes(Pass)
9354 | Die Cut Part Protective Foil 193.6mm x 169mm | Units are mm |  | 1,000 parts |  |  | 10 | 1 | Length of part | 192.8 | 193.6 | 194.4
9354 | Die Cut Part Protective Foil 193.6mm x 169mm | Units are mm |  | 1,000 parts |  |  | 10 | 2 | Width of part | 168.2 | 169.0 | 169.8
9354 | Die Cut Part Protective Foil 193.6mm x 169mm | Units are mm |  | 1,000 parts |  |  | 10 | 3 | Is the die strike deep enough to remove the matrix but not cut into the liner? | No(Fail) | Yes(Pass)
9358 | Slit Tape 3M 63 0.625" x 36Yd | Units are Inches |  | 5 rolls | Strouse |  | 10 | 1 | Width of roll | 0.595 | 0.625 | 0.655
9358 | Slit Tape 3M 63 0.625" x 36Yd | Units are Inches |  | 5 rolls | Strouse |  | 10 | 2 | Is the roll free of double cuts and slivers? | No(Fail) | Yes(Pass)
9358 | Slit Tape 3M 63 0.625" x 36Yd | Units are Inches |  | 5 rolls | Strouse |  | 10 | 3 | Are you using 36 yd logs? | No(Fail) | Yes(Pass)
9352 | Sheeted Part 3M 93020LE 6" x 3.5" | Units are Inches |  | 100 sheets |  |  | 10 | 1 | Length of part | 5.94 | 6.00 | 6.06
9352 | Sheeted Part 3M 93020LE 6" x 3.5" | Units are Inches |  | 100 sheets |  |  | 10 | 2 | Width of part | 3.44 | 3.50 | 3.56
9352 | Sheeted Part 3M 93020LE 6" x 3.5" | Units are Inches |  | 100 sheets |  |  | 10 | 3 | Is the adhesive laminated to the release side of the liner? | No(Fail) | Yes(Pass)
9360 | Die Cut Part Preform - Chip EG 13.26mm x 35.67mm | Units are mm |  | 12,500 parts | Customer |  | 20 | 1 | Right leg lead length | 3.65 | 3.90 | 4.15
9360 | Die Cut Part Preform - Chip EG 13.26mm x 35.67mm | Units are mm |  | 12,500 parts | Customer |  | 20 | 4 | Window Length | 5.21 | 5.46 | 5.71
9360 | Die Cut Part Preform - Chip EG 13.26mm x 35.67mm | Units are mm |  | 12,500 parts | Customer |  | 20 | 2 | Total Part Length | 13.01 | 13.26 | 13.51
9360 | Die Cut Part Preform - Chip EG 13.26mm x 35.67mm | Units are mm |  | 12,500 parts | Customer |  | 20 | 8 | Width of leg opposite of tab | 1.65 | 1.90 | 2.15
9360 | Die Cut Part Preform - Chip EG 13.26mm x 35.67mm | Units are mm |  | 12,500 parts | Customer |  | 20 | 11 | Window Width | 31.62 | 31.87 | 32.12
9360 | Die Cut Part Preform - Chip EG 13.26mm x 35.67mm | Units are mm |  | 12,500 parts | Customer |  | 20 | 12 | Total Part Width | 42.81 | 43.06 | 43.31
9360 | Die Cut Part Preform - Chip EG 13.26mm x 35.67mm | Units are mm |  | 12,500 parts | Customer |  | 20 | 13 | Liner Width on NON-TAB side (Reference Dimension) | 5.75 | 6.00 | 6.25
9360 | Die Cut Part Preform - Chip EG 13.26mm x 35.67mm | Units are mm |  | 12,500 parts | Customer |  | 20 | 6 | Liner Width on Tab Side | 5.75 | 6.00 | 6.25
9360 | Die Cut Part Preform - Chip EG 13.26mm x 35.67mm | Units are mm |  | 12,500 parts | Customer |  | 20 | 5 | Total Repeat | 17.01 | 17.26 | 17.51
9360 | Die Cut Part Preform - Chip EG 13.26mm x 35.67mm | Units are mm |  | 12,500 parts | Customer |  | 20 | 14 | Total Liner Width (Measure at set-up and blade change) | 54.81 | 55.06 | 55.31
9360 | Die Cut Part Preform - Chip EG 13.26mm x 35.67mm | Units are mm |  | 12,500 parts | Customer |  | 20 | 16 | Are there scratches or defects present on delivery liner when put on press? |  | No (Pass) | Yes (Fail)
9360 | Die Cut Part Preform - Chip EG 13.26mm x 35.67mm | Units are mm |  | 12,500 parts | Customer |  | 20 | 17 | Die Strike Test: When the liner is bent back away from the silicone at the die strike, does it split? |  | No (Pass) | Yes (Fail)
9360 | Die Cut Part Preform - Chip EG 13.26mm x 35.67mm | Units are mm |  | 12,500 parts | Customer |  | 20 | 18 | Does Product Pass Liner Release Test? | No (Fail) | Yes (Pass)
9360 | Die Cut Part Preform - Chip EG 13.26mm x 35.67mm | Units are mm |  | 12,500 parts | Customer |  | 20 | 15 | Is there any PVC present on adhesive side of die cut? |  | No (Pass) | Yes (Fail)
9360 | Die Cut Part Preform - Chip EG 13.26mm x 35.67mm | Units are mm |  | 12,500 parts | Customer |  | 20 | 3 | Left leg trailing length | 3.65 | 3.90 | 4.15
9360 | Die Cut Part Preform - Chip EG 13.26mm x 35.67mm | Units are mm |  | 12,500 parts | Customer |  | 20 | 10 | Width of leg on tab side | 1.65 | 1.90 | 2.15
9360 | Die Cut Part Preform - Chip EG 13.26mm x 35.67mm | Units are mm |  | 12,500 parts | Customer |  | 20 | 9 | Total adhesive Width | 35.42 | 35.67 | 35.92
9360 | Die Cut Part Preform - Chip EG 13.26mm x 35.67mm | Units are mm |  | 12,500 parts | Customer |  | 20 | 7 | Tab Width | 7.14 | 7.39 | 7.64
9361 | Slit Tape Berry 827 PE film tape - Black 2" x 6Yd | Units are Inches |  | 50 rolls |  |  | 10 | 1 | Width of slit roll (if 48mm / 1.89") | 1.83 | 1.89 | 1.95
9361 | Slit Tape Berry 827 PE film tape - Black 2" x 6Yd | Units are Inches |  | 50 rolls |  |  | 10 | 3 | Is the roll wound without telescoping and gapping? | No(Fail) | Yes(Pass)
9361 | Slit Tape Berry 827 PE film tape - Black 2" x 6Yd | Units are Inches |  | 50 rolls |  |  | 10 | 2 | Width of slit roll (if true 2" / 50.8 mm) | 1.94 | 2.00 | 2.06
9365 | Sheeted Part 3M 4950 8" x 0.5" | Units are Inches |  | 50 parts | Strouse |  | 10 | 1 | Length of part | 7.9 | 8.0 | 8.1
9365 | Sheeted Part 3M 4950 8" x 0.5" | Units are Inches |  | 50 parts | Strouse |  | 10 | 2 | Width of part | 0.45 | 0.50 | 0.55
9365 | Sheeted Part 3M 4950 8" x 0.5" | Units are Inches |  | 50 parts | Strouse |  | 10 | 3 | Is the adhesive visually center on the liner? |  | Yes(Pass)
9366 | Sheeted Part 3M RP+230GF 6.25" x 1" | Units are Inches |  | 50 parts | Strouse |  | 10 | 1 | Length of part | 6.15 | 6.25 | 6.35
9366 | Sheeted Part 3M RP+230GF 6.25" x 1" | Units are Inches |  | 50 parts | Strouse |  | 10 | 2 | Width of part | 0.95 | 1.00 | 1.05
9366 | Sheeted Part 3M RP+230GF 6.25" x 1" | Units are Inches |  | 50 parts | Strouse |  | 10 | 3 | Is the adhesive visually center on the liner? | No(Fail) | Yes(Pass)
9366 | Sheeted Part 3M RP+230GF 6.25" x 1" | Units are Inches |  | 50 parts | Strouse |  | 10 | 4 | Is the adhesive laminated to the medium release side of the liner? | No(Fail) | Yes(Pass)
9367 | Sheeted Part 3M RP+230GF 6.8" x 1" | Units are Inches |  | 50 parts | Strouse |  | 10 | 1 | Length of part | 6.7 | 6.8 | 6.9
9367 | Sheeted Part 3M RP+230GF 6.8" x 1" | Units are Inches |  | 50 parts | Strouse |  | 10 | 2 | Width of part | 0.95 | 1.00 | 1.05
9367 | Sheeted Part 3M RP+230GF 6.8" x 1" | Units are Inches |  | 50 parts | Strouse |  | 10 | 3 | Is the adhesive laminated to the medium release side of the liner? | No(Fail) | Yes(Pass)
9370 | Sheeted Part White Adh. Patch 304.8mm x 219.1mm | Units are mm |  | 50 finished parts |  |  | 20 | 1 | Length of part | 302.3 | 304.8 | 307.3
9370 | Sheeted Part White Adh. Patch 304.8mm x 219.1mm | Units are mm |  | 50 finished parts |  |  | 20 | 2 | Width of part | 216.6 | 219.1 | 221.6
9370 | Sheeted Part White Adh. Patch 304.8mm x 219.1mm | Units are mm |  | 50 finished parts |  |  | 10 | 1 | Are there two layers of adhesive on the adhesive side? | No(Fail) | Yes(Pass)
9370 | Sheeted Part White Adh. Patch 304.8mm x 219.1mm | Units are mm |  | 50 finished parts |  |  | 10 | 2 | Is the lamination free of gross lamination defects, such as large bubbles and adhesive picks? | No(Fail) | Yes(Pass)
9370 | Sheeted Part White Adh. Patch 304.8mm x 219.1mm | Units are mm |  | 50 finished parts |  |  | 20 | 3 | Is the cut edge free of slivers and other cutting debris? | No(Fail) | Yes(Pass)
9370 | Sheeted Part White Adh. Patch 304.8mm x 219.1mm | Units are mm |  | 50 finished parts |  |  | 10 | 3 | Is the adhesive laminated to the NON-WHITE side of the CSM? | No(Fail) | Yes(Pass)
9368 | Sheeted Part CCB Tape 473.8mm x 301.8mm | Units are Inches |  | 20 psrts |  |  | 20 | 1 | Length of part | 473.0 | 473.8 | 474.6 | See Engineering before Run
9368 | Sheeted Part CCB Tape 473.8mm x 301.8mm | Units are Inches |  | 20 psrts |  |  | 20 | 2 | Width of part | 301.0 | 301.8 | 302.6 | See Engineering before Run
9368 | Sheeted Part CCB Tape 473.8mm x 301.8mm | Units are Inches |  | 20 psrts |  |  | 20 | 8 | Are the slugs cleanly removed? | No(Fail) | Yes(Pass) |  | See Engineering before Run
9368 | Sheeted Part CCB Tape 473.8mm x 301.8mm | Units are Inches |  | 20 psrts |  |  | 20 | 9 | Is the VHB laminated to the medium release side of the liner? | No(Fail) | Yes(Pass) |  | See Engineering before Run
9353 | Die Cut Part Hose Card, Standard/Hose Card 3.75" x 3.5" | Units are Inches | Keyence | Delta: Measure 2 parts (1 Gear side / 1 Operator side) every 34,400 parts. Fan Folder: Record once per level of boxes on the pallet (2X per pallet). | Customer |  | 10 | 3 | Length of part | 3.719 | 3.750 | 3.781
9353 | Die Cut Part Hose Card, Standard/Hose Card 3.75" x 3.5" | Units are Inches | Keyence | Delta: Measure 2 parts (1 Gear side / 1 Operator side) every 34,400 parts. Fan Folder: Record once per level of boxes on the pallet (2X per pallet). | Customer |  | 10 | 4 | Width of part | 3.469 | 3.500 | 3.531
9353 | Die Cut Part Hose Card, Standard/Hose Card 3.75" x 3.5" | Units are Inches | Keyence | Delta: Measure 2 parts (1 Gear side / 1 Operator side) every 34,400 parts. Fan Folder: Record once per level of boxes on the pallet (2X per pallet). | Customer |  | 10 | 1 | Part repeat | 3.969 | 4.000 | 4.031
9353 | Die Cut Part Hose Card, Standard/Hose Card 3.75" x 3.5" | Units are Inches | Keyence | Delta: Measure 2 parts (1 Gear side / 1 Operator side) every 34,400 parts. Fan Folder: Record once per level of boxes on the pallet (2X per pallet). | Customer |  | 10 | 11.1 | Is the print clean and free of major print defects? | No(Fail) | Yes(Pass)
9353 | Die Cut Part Hose Card, Standard/Hose Card 3.75" x 3.5" | Units are Inches | Keyence | Delta: Measure 2 parts (1 Gear side / 1 Operator side) every 34,400 parts. Fan Folder: Record once per level of boxes on the pallet (2X per pallet). | Customer |  | 10 | 5 | Width of gear side film strip | 0.345 | 0.391 | 0.445
9353 | Die Cut Part Hose Card, Standard/Hose Card 3.75" x 3.5" | Units are Inches | Keyence | Delta: Measure 2 parts (1 Gear side / 1 Operator side) every 34,400 parts. Fan Folder: Record once per level of boxes on the pallet (2X per pallet). | Customer |  | 10 | 6 | Width of gear side middle film strip | 0.345 | 0.391 | 0.445
9353 | Die Cut Part Hose Card, Standard/Hose Card 3.75" x 3.5" | Units are Inches | Keyence | Delta: Measure 2 parts (1 Gear side / 1 Operator side) every 34,400 parts. Fan Folder: Record once per level of boxes on the pallet (2X per pallet). | Customer |  | 10 | 7 | Width of operator side middle film strip | 0.345 | 0.391 | 0.445
9353 | Die Cut Part Hose Card, Standard/Hose Card 3.75" x 3.5" | Units are Inches | Keyence | Delta: Measure 2 parts (1 Gear side / 1 Operator side) every 34,400 parts. Fan Folder: Record once per level of boxes on the pallet (2X per pallet). | Customer |  | 10 | 8 | Width of operator side film strip | 0.345 | 0.391 | 0.445
9353 | Die Cut Part Hose Card, Standard/Hose Card 3.75" x 3.5" | Units are Inches | Keyence | Delta: Measure 2 parts (1 Gear side / 1 Operator side) every 34,400 parts. Fan Folder: Record once per level of boxes on the pallet (2X per pallet). | Customer |  | 20 | 1 | Are parts folding on the perf? (Monitor constantly/log data every 22-24 boxes) | No(Fail) | Yes(Pass)
9353 | Die Cut Part Hose Card, Standard/Hose Card 3.75" x 3.5" | Units are Inches | Keyence | Delta: Measure 2 parts (1 Gear side / 1 Operator side) every 34,400 parts. Fan Folder: Record once per level of boxes on the pallet (2X per pallet). | Customer |  | 20 | 2 | Are 2 parts or more visible on the tail at the top of the box? (Monitor constantly/log data every 22-24 boxes) | No(Fail) | Yes(Pass)
9353 | Die Cut Part Hose Card, Standard/Hose Card 3.75" x 3.5" | Units are Inches | Keyence | Delta: Measure 2 parts (1 Gear side / 1 Operator side) every 34,400 parts. Fan Folder: Record once per level of boxes on the pallet (2X per pallet). | Customer |  | 20 | 4 | With the tail on the left side of the box and the tops pulling out on the right side, is the "Bair" logo on the bottom right side of the part, when looking down into the box? (Monitor constantly/log data every 22-24 boxes) | No(Fail) | Yes(Pass)
9353 | Die Cut Part Hose Card, Standard/Hose Card 3.75" x 3.5" | Units are Inches | Keyence | Delta: Measure 2 parts (1 Gear side / 1 Operator side) every 34,400 parts. Fan Folder: Record once per level of boxes on the pallet (2X per pallet). | Customer |  | 20 | 3 | Is the box oriented correctly with the 4 square cut outs at the bottom? (Monitor constantly/log data every 22-24 boxes) | No(Fail) | Yes(Pass)
9353 | Die Cut Part Hose Card, Standard/Hose Card 3.75" x 3.5" | Units are Inches | Keyence | Delta: Measure 2 parts (1 Gear side / 1 Operator side) every 34,400 parts. Fan Folder: Record once per level of boxes on the pallet (2X per pallet). | Customer |  | 20 | 6 | Have parts with aesthetic issues (overlapping, wrinkles, perf on part, damage, etc...) been removed? (Monitor constantly/log data every 22-24 boxes) | No(Fail) | Yes(Pass)
9353 | Die Cut Part Hose Card, Standard/Hose Card 3.75" x 3.5" | Units are Inches | Keyence | Delta: Measure 2 parts (1 Gear side / 1 Operator side) every 34,400 parts. Fan Folder: Record once per level of boxes on the pallet (2X per pallet). | Customer |  | 10 | 9 | Diameter of the hole | 2.190 | 2.200 | 2.210
9353 | Die Cut Part Hose Card, Standard/Hose Card 3.75" x 3.5" | Units are Inches | Keyence | Delta: Measure 2 parts (1 Gear side / 1 Operator side) every 34,400 parts. Fan Folder: Record once per level of boxes on the pallet (2X per pallet). | Customer |  | 10 | 2 | Is the print orientation such that the "Bair" logo is on the gear side, facing the D7 web direction (left)? | No(Fail) | Yes(Pass)
9353 | Die Cut Part Hose Card, Standard/Hose Card 3.75" x 3.5" | Units are Inches | Keyence | Delta: Measure 2 parts (1 Gear side / 1 Operator side) every 34,400 parts. Fan Folder: Record once per level of boxes on the pallet (2X per pallet). | Customer |  | 10 | 10 | Verify print registration is within +/- 0.062" in both X-web and web directions. | No(Fail) | Yes(Pass)
9353 | Die Cut Part Hose Card, Standard/Hose Card 3.75" x 3.5" | Units are Inches | Keyence | Delta: Measure 2 parts (1 Gear side / 1 Operator side) every 34,400 parts. Fan Folder: Record once per level of boxes on the pallet (2X per pallet). | Customer |  | 20 | 5 | No more than 2 missing parts in a row. (Monitor constantly/log data every 22-24 boxes) | No(Fail) | Yes(Pass)
9353 | Die Cut Part Hose Card, Standard/Hose Card 3.75" x 3.5" | Units are Inches | Keyence | Delta: Measure 2 parts (1 Gear side / 1 Operator side) every 34,400 parts. Fan Folder: Record once per level of boxes on the pallet (2X per pallet). | Customer |  | 20 | 7 | Are cartons labeled correctly with correct part numbers based on their destination? | No(Fail) | Yes(Pass)
9353 | Die Cut Part Hose Card, Standard/Hose Card 3.75" x 3.5" | Units are Inches | Keyence | Delta: Measure 2 parts (1 Gear side / 1 Operator side) every 34,400 parts. Fan Folder: Record once per level of boxes on the pallet (2X per pallet). | Customer |  | 20 | 0.1
9353 | Die Cut Part Hose Card, Standard/Hose Card 3.75" x 3.5" | Units are Inches | Keyence | Delta: Measure 2 parts (1 Gear side / 1 Operator side) every 34,400 parts. Fan Folder: Record once per level of boxes on the pallet (2X per pallet). | Customer |  | 20 | 0.2
9353 | Die Cut Part Hose Card, Standard/Hose Card 3.75" x 3.5" | Units are Inches | Keyence | Delta: Measure 2 parts (1 Gear side / 1 Operator side) every 34,400 parts. Fan Folder: Record once per level of boxes on the pallet (2X per pallet). | Customer |  | 20 | 0.3
9353 | Die Cut Part Hose Card, Standard/Hose Card 3.75" x 3.5" | Units are Inches | Keyence | Delta: Measure 2 parts (1 Gear side / 1 Operator side) every 34,400 parts. Fan Folder: Record once per level of boxes on the pallet (2X per pallet). | Customer |  | 20 | 0.4
9353 | Die Cut Part Hose Card, Standard/Hose Card 3.75" x 3.5" | Units are Inches | Keyence | Delta: Measure 2 parts (1 Gear side / 1 Operator side) every 34,400 parts. Fan Folder: Record once per level of boxes on the pallet (2X per pallet). | Customer |  | 20 | 0.5
9353 | Die Cut Part Hose Card, Standard/Hose Card 3.75" x 3.5" | Units are Inches | Keyence | Delta: Measure 2 parts (1 Gear side / 1 Operator side) every 34,400 parts. Fan Folder: Record once per level of boxes on the pallet (2X per pallet). | Customer |  | 20 | 0.6
9353 | Die Cut Part Hose Card, Standard/Hose Card 3.75" x 3.5" | Units are Inches | Keyence | Delta: Measure 2 parts (1 Gear side / 1 Operator side) every 34,400 parts. Fan Folder: Record once per level of boxes on the pallet (2X per pallet). | Customer |  | 10 | 11 | Inspect The First and Last 4 Parts on Every Roll at The Rewind (Capture twice every 34,400 parts)
9363 | Sheeted Part Foam Nose Brace 37mm x 11.3mm | Units are mm |  | 250 parts |  |  | 10 | 1 | Length of part | 35.0 | 37.0 | 39.0
9363 | Sheeted Part Foam Nose Brace 37mm x 11.3mm | Units are mm |  | 250 parts |  |  | 10 | 2 | Width of part | 6.7 | 8.7 | 10.7
9362 | Sheeted Part Check Pad Paper Sleeve 74.5mm x 160mm | Units are mm |  | 200 parts | Customer |  | 20 | 1 | Length of part | 73.7 | 74.5 | 75.3
9362 | Sheeted Part Check Pad Paper Sleeve 74.5mm x 160mm | Units are mm |  | 200 parts | Customer |  | 20 | 2 | Width of part | 159.2 | 160.0 | 160.8
9362 | Sheeted Part Check Pad Paper Sleeve 74.5mm x 160mm | Units are mm |  | 200 parts | Customer |  | 20 | 3 | Is the slit cut clean through? | No(Fail) | Yes(Pass)
9362 | Sheeted Part Check Pad Paper Sleeve 74.5mm x 160mm | Units are mm |  | 200 parts | Customer |  | 20 | 4 | Are the scores deep enough to allow the part to be bent easily? | No(Fail) | Yes(Pass)
9364 | Sheeted Part Nose Foam Brace Assembly 37mm x 11.3mm | Units are mm |  | 100 parts | Customer |  | 10 | 1 | Length of part | 35.0 | 37.0 | 39.0
9364 | Sheeted Part Nose Foam Brace Assembly 37mm x 11.3mm | Units are mm |  | 100 parts | Customer |  | 10 | 2 | Width of part | 6.7 | 8.7 | 10.7
9364 | Sheeted Part Nose Foam Brace Assembly 37mm x 11.3mm | Units are mm |  | 100 parts | Customer |  | 20 | 1 | Length of part | 6.5 | 8.0 | 9.5
9364 | Sheeted Part Nose Foam Brace Assembly 37mm x 11.3mm | Units are mm |  | 100 parts | Customer |  | 20 | 2 | Width of adhesive part | 31.5 | 33.0 | 34.5
9364 | Sheeted Part Nose Foam Brace Assembly 37mm x 11.3mm | Units are mm |  | 100 parts | Customer |  | 20 | 3 | Width of part | 34.0 | 35.5 | 37.0
9364 | Sheeted Part Nose Foam Brace Assembly 37mm x 11.3mm | Units are mm |  | 100 parts | Customer |  | 20 | 4 | Is the score deep enough to remove the adhesive but not cut into the liner? | No(fail) | Yes(Pass)
9364 | Sheeted Part Nose Foam Brace Assembly 37mm x 11.3mm | Units are mm |  | 100 parts | Customer |  | 30 | 1 | Distance from the top of adhesive to top of foam | 1.0 | 2.5 | 4.0
9364 | Sheeted Part Nose Foam Brace Assembly 37mm x 11.3mm | Units are mm |  | 100 parts | Customer |  | 30 | 2 | Distance from non-tab side of adhesive to edge of foam | 0.7 | 2.2 | 3.7
9346 | Assembly 96 Well assembly 2.92" x 4.41" | Units are Inches |  | 1,000 parts | Customer |  | 20 | 1 | Length of part | 2.90 | 2.92 | 2.94
9346 | Assembly 96 Well assembly 2.92" x 4.41" | Units are Inches |  | 1,000 parts | Customer |  | 20 | 2 | Width of part not including the tab | 4.398 | 4.408 | 4.418
9346 | Assembly 96 Well assembly 2.92" x 4.41" | Units are Inches |  | 1,000 parts | Customer |  | 20 | 3 | Distance from tab edge of adhesive to edge of first row of holes | 0.074 | 0.089 | 0.104
9346 | Assembly 96 Well assembly 2.92" x 4.41" | Units are Inches |  | 1,000 parts | Customer |  | 20 | 4 | Is the score deep enough to remove the adhesive but not cut into the liner? | No(Fail) | Yes(Pass)
9346 | Assembly 96 Well assembly 2.92" x 4.41" | Units are Inches |  | 1,000 parts | Customer |  | 20 | 5 | Are all of the holes cleanly ejected and free from any chads? | No(Fail) | Yes(Pass)
9346 | Assembly 96 Well assembly 2.92" x 4.41" | Units are Inches |  | 1,000 parts | Customer |  | 20 | 6 | Is the die strike deep enough to remove the matrix but not cut into the liner? | No(Fail) | Yes(Pass)
9346 | Assembly 96 Well assembly 2.92" x 4.41" | Units are Inches |  | 1,000 parts | Customer |  | 30 | 1 | Is the adhesive aligned so that there is not adhesive encroaching on the holes? | No(Fail) | Yes(Pass)
9347 | Assembly 384 Well assembly 2.92" x 4.41" | Units are Inches |  | 1,000 parts | Customer |  | 20 | 1 | Length of part | 2.90 | 2.92 | 2.94
9347 | Assembly 384 Well assembly 2.92" x 4.41" | Units are Inches |  | 1,000 parts | Customer |  | 20 | 2 | Width of part not including the tab | 4.398 | 4.408 | 4.418
9347 | Assembly 384 Well assembly 2.92" x 4.41" | Units are Inches |  | 1,000 parts | Customer |  | 20 | 3 | Distance from tab edge of adhesive to edge of first row of holes | 0.055 | 0.070 | 0.085
9347 | Assembly 384 Well assembly 2.92" x 4.41" | Units are Inches |  | 1,000 parts | Customer |  | 20 | 4 | Is the score deep enough to remove the adhesive but not cut into the liner? | No(Fail) | Yes(Pass)
9347 | Assembly 384 Well assembly 2.92" x 4.41" | Units are Inches |  | 1,000 parts | Customer |  | 20 | 5 | Are all of the holes cleanly ejected and free from any chads? | No(Fail) | Yes(Pass)
9347 | Assembly 384 Well assembly 2.92" x 4.41" | Units are Inches |  | 1,000 parts | Customer |  | 20 | 6 | Is the die strike deep enough to remove the matrix but not cut into the liner? | No(Fail) | Yes(Pass)
9347 | Assembly 384 Well assembly 2.92" x 4.41" | Units are Inches |  | 1,000 parts | Customer |  | 30 | 1 | Is the adhesive aligned so that there is not adhesive encroaching on the holes? | No(Fail) | Yes(Pass)
9347 | Assembly 384 Well assembly 2.92" x 4.41" | Units are Inches |  | 1,000 parts | Customer |  | 20 | 7 | Does the part pass the Keyence routine? | No(Fail) | Yes(Pass)
9346 | Assembly 96 Well assembly 2.92" x 4.41" | Units are Inches |  | 1,000 parts | Customer |  | 20 | 7 | Does the part pass the Keyence routine? | No(Fail) | Yes(Pass)
9372 | Sheeted Part 3M 8671/9471LE, Insulator, LH Companion Seat 21.69" x 1.25" | Units are Inches |  | 10 parts | Customer |  | 10 | 1 | Length of part | 21.63 | 21.69 | 21.75
9372 | Sheeted Part 3M 8671/9471LE, Insulator, LH Companion Seat 21.69" x 1.25" | Units are Inches |  | 10 parts | Customer |  | 10 | 2 | Width of part | 1.19 | 1.25 | 1.31
9372 | Sheeted Part 3M 8671/9471LE, Insulator, LH Companion Seat 21.69" x 1.25" | Units are Inches |  | 10 parts | Customer |  | 10 | 3 | Diameter of hole | 0.44 | 0.50 | 0.56
9372 | Sheeted Part 3M 8671/9471LE, Insulator, LH Companion Seat 21.69" x 1.25" | Units are Inches |  | 10 parts | Customer |  | 10 | 4 | Distance from right edge to center of first hole | 1.69 | 1.75 | 1.81
9372 | Sheeted Part 3M 8671/9471LE, Insulator, LH Companion Seat 21.69" x 1.25" | Units are Inches |  | 10 parts | Customer |  | 10 | 5 | Distance from center of right side hole to center of last hole | 16.439 | 16.499 | 16.559
9372 | Sheeted Part 3M 8671/9471LE, Insulator, LH Companion Seat 21.69" x 1.25" | Units are Inches |  | 10 parts | Customer |  | 10 | 6 | Are the holes removed? | No(Fail) | Yes(Pass)
9373 | Sheeted Part 3M 8671/9471LE, Insulator, Front Companion Seat 40.75" x 1.25" | Units are Inches |  | 10 parts | Customer |  | 10 | 1 | Length of part | 40.69 | 40.75 | 40.81
9373 | Sheeted Part 3M 8671/9471LE, Insulator, Front Companion Seat 40.75" x 1.25" | Units are Inches |  | 10 parts | Customer |  | 10 | 2 | Width of part | 1.19 | 1.25 | 1.31
9373 | Sheeted Part 3M 8671/9471LE, Insulator, Front Companion Seat 40.75" x 1.25" | Units are Inches |  | 10 parts | Customer |  | 10 | 3 | Diameter of hole | 0.44 | 0.50 | 0.56
9373 | Sheeted Part 3M 8671/9471LE, Insulator, Front Companion Seat 40.75" x 1.25" | Units are Inches |  | 10 parts | Customer |  | 10 | 4 | Distance from left edge to center of first hole | 0.73 | 0.79 | 0.85
9373 | Sheeted Part 3M 8671/9471LE, Insulator, Front Companion Seat 40.75" x 1.25" | Units are Inches |  | 10 parts | Customer |  | 10 | 5 | Distance from center of right side hole to center of last hole | 39.11 | 39.17 | 39.23
9373 | Sheeted Part 3M 8671/9471LE, Insulator, Front Companion Seat 40.75" x 1.25" | Units are Inches |  | 10 parts | Customer |  | 10 | 6 | Are the holes removed? | No(Fail) | Yes(Pass)
9135 | Die Cut Part Clip Foam 1.5" Dia | Units are Inches (Program is on the Keyence) | Keyence | 6,000 parts |  |  | 20 | 1 | Width of carrier liner | 1.98 | 2.00 | 2.02
9150 | Sheeted Part Foam Border, S150 2.065" x 5.702" | Units are Inches (Program is on the Keyence) *If the Radii and/or Angle measurements fail on the Keyence program; please see QA) |  | 1,000 parts |  |  | 20 | 5 | Are labels affixed to the white tyvek side of the pouch? | No (fail) | Yes (pass)
5184 | Die Cut Part CSM Cu/Tin/PET w/ Adh. Laminate 0.75" x 5.883" | Units are Inches |  | roll |  |  | 20 | 5 | Distance from edge of part side to near edge of exposed metal strip (Operator Side) | 2.418 | 2.438 | 2.458 | Photos of approved set up needed for the job jacket 02/13/2017
9357 | Sheeted Part EPE - Slotted 40mm x 40mm | Units are mm | Keyence Routine | 9,000 parts |  |  | 20 | 8 | Are the slots cut clean? | No(Fail) | Yes(Pass) |  | See Eric for Keyence routine after sign off
9357 | Sheeted Part EPE - Slotted 40mm x 40mm | Units are mm | Keyence Routine | 9,000 parts |  |  | 20 | 1 | Length of part | 39 | 40 | 41 | See Eric for Keyence routine after sign off
9357 | Sheeted Part EPE - Slotted 40mm x 40mm | Units are mm | Keyence Routine | 9,000 parts |  |  | 20 | 2 | Distance from edge of part to edge of slot | 14 | 15 | 16 | See Eric for Keyence routine after sign off
9357 | Sheeted Part EPE - Slotted 40mm x 40mm | Units are mm | Keyence Routine | 9,000 parts |  |  | 20 | 3 | Length of slot | 9.5 | 10.0 | 10.5 | See Eric for Keyence routine after sign off
9357 | Sheeted Part EPE - Slotted 40mm x 40mm | Units are mm | Keyence Routine | 9,000 parts |  |  | 20 | 4 | Width of part | 39 | 40 | 41 | See Eric for Keyence routine after sign off
9357 | Sheeted Part EPE - Slotted 40mm x 40mm | Units are mm | Keyence Routine | 9,000 parts |  |  | 20 | 5 | Distance from edge of part to edge of slot | 14.75 | 15.25 | 15.75 | See Eric for Keyence routine after sign off
9357 | Sheeted Part EPE - Slotted 40mm x 40mm | Units are mm | Keyence Routine | 9,000 parts |  |  | 20 | 6 | Distance from outside edge of slot to opposite outside edge of slot | 9.0 | 9.5 | 10.0 | See Eric for Keyence routine after sign off
9357 | Sheeted Part EPE - Slotted 40mm x 40mm | Units are mm | Keyence Routine | 9,000 parts |  |  | 20 | 7 | Width of slot | 1.0 | 1.5 | 2.0 | See Eric for Keyence routine after sign off
9374 | Slit Tape 3M 501+ 0.585" x 60Yd | Units are Inches |  | 24 rolls | Strouse |  | 10 | 1 | Width of roll | 0.525 | 0.585 | 0.645
9374 | Slit Tape 3M 501+ 0.585" x 60Yd | Units are Inches |  | 24 rolls | Strouse |  | 10 | 2 | Is the slit edge free of slivers and double cuts? | No(Fail) | Yes(Pass)
9374 | Slit Tape 3M 501+ 0.585" x 60Yd | Units are Inches |  | 24 rolls | Strouse |  | 10 | 3 | Is the roll wound without gapping or telescoping? | No(Fail) | Yes(Pass)
9319 | Sheeted Part Device Adh. 17" x 10.35" | Units are Inches |  | 150 parts |  |  | 20 | 14 | Length of datum slot | 0.123 | 0.125 | 0.127 | See Engineering before Run
9368 | Sheeted Part CCB Tape 473.8mm x 301.8mm | Units are Inches |  | 20 psrts |  |  | 20 | 3 | Length of Hole | 22.79 | 23.59 | 24.39 | See Engineering before Run
9368 | Sheeted Part CCB Tape 473.8mm x 301.8mm | Units are Inches |  | 20 psrts |  |  | 20 | 4 | Width of Hole | 18.32 | 19.12 | 19.92 | See Engineering before Run
9368 | Sheeted Part CCB Tape 473.8mm x 301.8mm | Units are Inches |  | 20 psrts |  |  | 20 | 5 | Diameter of Circle | 6.05 | 6.85 | 7.65 | See Engineering before Run
9368 | Sheeted Part CCB Tape 473.8mm x 301.8mm | Units are Inches |  | 20 psrts |  |  | 20 | 6 | Length of Ellipse | 8.05 | 8.85 | 9.65 | See Engineering before Run
9368 | Sheeted Part CCB Tape 473.8mm x 301.8mm | Units are Inches |  | 20 psrts |  |  | 20 | 7 | Width of Ellipse | 6.05 | 6.85 | 7.65 | See Engineering before Run
9375 | Die Cut Part Neorpene gasket 1.5" x 2" | Units are Inches |  | 2,500 parts | Strouse |  | 20 | 1 | Length of part | 1.44 | 1.50 | 1.56
9375 | Die Cut Part Neorpene gasket 1.5" x 2" | Units are Inches |  | 2,500 parts | Strouse |  | 20 | 3 | Width of part | 1.94 | 2.00 | 2.06
9375 | Die Cut Part Neorpene gasket 1.5" x 2" | Units are Inches |  | 2,500 parts | Strouse |  | 20 | 2 | Distance from near edge to edge of hole | 0.19 | 0.25 | 0.31
9375 | Die Cut Part Neorpene gasket 1.5" x 2" | Units are Inches |  | 2,500 parts | Strouse |  | 20 | 4 | Distance from edge of part to edge of hole | 0.69 | 0.75 | 0.81
9375 | Die Cut Part Neorpene gasket 1.5" x 2" | Units are Inches |  | 2,500 parts | Strouse |  | 20 | 5 | Is the hole cleanly cut through and removed? | No(Fail) | Yes(Pass)
9375 | Die Cut Part Neorpene gasket 1.5" x 2" | Units are Inches |  | 2,500 parts | Strouse |  | 20 | 6 | Is the die strike deep enough to remove the matrix but not cut into the liner? | No(Fail) | Yes(Pass)
9141 | Laminated Part APR1510/Printed liner 12" x 60Yd | Units are Inches |  | 2 rolls |  |  | 10 | 2 | Is the slit edge free of slivers and double cuts? | No(Fail) | Yes(Pass)
9141 | Laminated Part APR1510/Printed liner 12" x 60Yd | Units are Inches |  | 2 rolls |  |  | 30 | 1 | Is the adhesive visually centered on the liner? | No(Fail) | Yes(Pass)
9141 | Laminated Part APR1510/Printed liner 12" x 60Yd | Units are Inches |  | 2 rolls |  |  | 30 | 2 | Is the adhesive laminated to the release, non-printed side of the liner? | No(Fail) | Yes(Pass)
9141 | Laminated Part APR1510/Printed liner 12" x 60Yd | Units are Inches |  | 2 rolls |  |  | 20 | 2 | Is the print on the non-release side of the liner? | No(Fail) | Yes(Pass)
9103 | Sheeted Part Dressing 8.5" x 4.5" | Units are Inches |  | 1,000 parts |  |  | 20 | 3 | Is the print on the non-coated side as determined by the scratch test? A scratch on the coated side will leave a mark. | No(Fail) | Yes(Pass) |  | Trial - See Engineering
8765 | Die Cut Part Tape, 0.75" X 1.25", Roll 1.25" x 0.75" | Units are Inches |  | 80,000 parts |  |  | 10 | 6 | Space between parts | 0.105 | 0.125 | 0.145 | See Engineering before Run
9377 | Die Cut Part TPE-X36B washer 1" x 1" | Units are Inches |  | 3,000 parts |  |  | 10 | 1 | Length of part | 0.94 | 1.00 | 1.06
9377 | Die Cut Part TPE-X36B washer 1" x 1" | Units are Inches |  | 3,000 parts |  |  | 10 | 2 | Width of part | 0.94 | 1.00 | 1.06
9377 | Die Cut Part TPE-X36B washer 1" x 1" | Units are Inches |  | 3,000 parts |  |  | 10 | 3 | Distance from edge of part to edge of hole. Measured cross web | 0.35 | 0.41 | 0.47
9377 | Die Cut Part TPE-X36B washer 1" x 1" | Units are Inches |  | 3,000 parts |  |  | 10 | 4 | Is the die strike deep enough to remove the circle and the part separately without cutting through the liner? | No(Fail) | Yes(Pass)
9378 | Sheeted Part 8671/9485PC 11" x 1.125" | Units are Inches |  | 20 parts |  |  | 10 | 1 | Length of part | 10.94 | 11.00 | 11.06
9378 | Sheeted Part 8671/9485PC 11" x 1.125" | Units are Inches |  | 20 parts |  |  | 10 | 2 | Width of part | 1.105 | 1.125 | 1.145
9378 | Sheeted Part 8671/9485PC 11" x 1.125" | Units are Inches |  | 20 parts |  |  | 10 | 3 | Is the score visually centered on the liner of the part? | No(Fail) | Yes(Pass)
9378 | Sheeted Part 8671/9485PC 11" x 1.125" | Units are Inches |  | 20 parts |  |  | 10 | 4 | Is the score deep enough to remove the liner but not cut into the part? | No(Fail) | Yes(Pass)
9379 | Slit Tape 3M 9795R 1" x 120Yd | Units are Inches |  | 8 rolls |  |  | 10 | 1 | Width of slit roll | 0.94 | 1.00 | 1.06
9379 | Slit Tape 3M 9795R 1" x 120Yd | Units are Inches |  | 8 rolls |  |  | 10 | 2 | Is the slit edge free of slivers and other slitting debris? | No(Fail) | Yes(Pass)
9379 | Slit Tape 3M 9795R 1" x 120Yd | Units are Inches |  | 8 rolls |  |  | 10 | 3 | Is the roll wound without gapping or telescoping? | No(Fail) | Yes(Pass)
9381 | Die Cut Part Petite label, 6" x 3.939" 6" x 3.9" | Units are Inches |  | 6,000 labels |  |  | 10 | 1 | Length of label | 5.97 | 6.00 | 6.03
9381 | Die Cut Part Petite label, 6" x 3.939" 6" x 3.9" | Units are Inches |  | 6,000 labels |  |  | 10 | 2 | Width of label | 3.91 | 3.94 | 3.97
9381 | Die Cut Part Petite label, 6" x 3.939" 6" x 3.9" | Units are Inches |  | 6,000 labels |  |  | 10 | 3 | Is the printed border visually even on the three sides with no text? | No(Fail) | Yes(Pass)
9381 | Die Cut Part Petite label, 6" x 3.939" 6" x 3.9" | Units are Inches |  | 6,000 labels |  |  | 10 | 4 | Is the die strike deep enough to remove the matrix but not cut into the liner? | No(Fail) | Yes(Pass)
9381 | Die Cut Part Petite label, 6" x 3.939" 6" x 3.9" | Units are Inches |  | 6,000 labels |  |  | 10 | 5 | Is the color within one shade of PMS ? | No(Fail) | Yes(Pass)
9381 | Die Cut Part Petite label, 6" x 3.939" 6" x 3.9" | Units are Inches |  | 6,000 labels |  |  | 20 | 1 | Is the finished rewind direction #4? | No(Fail) | Yes(Pass)
9382 | Die Cut Part Standard label 6" x 3.9" | Units are Inches |  | 6,000 labels |  |  | 10 | 1 | Length of label | 5.97 | 6.00 | 6.03
9382 | Die Cut Part Standard label 6" x 3.9" | Units are Inches |  | 6,000 labels |  |  | 10 | 2 | Width of label | 3.91 | 3.94 | 3.97
9382 | Die Cut Part Standard label 6" x 3.9" | Units are Inches |  | 6,000 labels |  |  | 10 | 3 | Is the printed border visually even on the three sides with no text? | No(Fail) | Yes(Pass)
9382 | Die Cut Part Standard label 6" x 3.9" | Units are Inches |  | 6,000 labels |  |  | 10 | 4 | Is the die strike deep enough to remove the matrix but not cut into the liner? | No(Fail) | Yes(Pass)
9382 | Die Cut Part Standard label 6" x 3.9" | Units are Inches |  | 6,000 labels |  |  | 10 | 5 | Is the color within one shade of PMS ? | No(Fail) | Yes(Pass)
9382 | Die Cut Part Standard label 6" x 3.9" | Units are Inches |  | 6,000 labels |  |  | 20 | 1 | Is the finished rewind direction #4? | No(Fail) | Yes(Pass)
9383 | Die Cut Part Plus label 6" x 3.9" | Units are Inches |  | 6,000 labels |  |  | 10 | 1 | Length of label | 5.97 | 6.00 | 6.03
9383 | Die Cut Part Plus label 6" x 3.9" | Units are Inches |  | 6,000 labels |  |  | 10 | 2 | Width of label | 3.91 | 3.94 | 3.97
9383 | Die Cut Part Plus label 6" x 3.9" | Units are Inches |  | 6,000 labels |  |  | 10 | 3 | Is the printed border visually even on the three sides with no text? | No(Fail) | Yes(Pass)
9383 | Die Cut Part Plus label 6" x 3.9" | Units are Inches |  | 6,000 labels |  |  | 10 | 4 | Is the die strike deep enough to remove the matrix but not cut into the liner? | No(Fail) | Yes(Pass)
9383 | Die Cut Part Plus label 6" x 3.9" | Units are Inches |  | 6,000 labels |  |  | 10 | 5 | Is the color within one shade of PMS ? | No(Fail) | Yes(Pass)
9383 | Die Cut Part Plus label 6" x 3.9" | Units are Inches |  | 6,000 labels |  |  | 20 | 1 | Is the finished rewind direction #4? | No(Fail) | Yes(Pass)
9384 | Die Cut Part Clip Foam - MED 6017 1.5" Dia | Units are Inches (Program is on the Keyence, same as JT 9135) | Keyence | 6,000 parts |  |  | 10 | 1 | Width of slit foam | 5.75 | 6.00 | 6.25
9384 | Die Cut Part Clip Foam - MED 6017 1.5" Dia | Units are Inches (Program is on the Keyence, same as JT 9135) | Keyence | 6,000 parts |  |  | 10 | 2 | Is the slit edge free of slivers and double cuts? | No(Fail) | Yes(Pass)
9384 | Die Cut Part Clip Foam - MED 6017 1.5" Dia | Units are Inches (Program is on the Keyence, same as JT 9135) | Keyence | 6,000 parts |  |  | 20 | 2 | Diameter of part | 1.480 | 1.500 | 1.520
9384 | Die Cut Part Clip Foam - MED 6017 1.5" Dia | Units are Inches (Program is on the Keyence, same as JT 9135) | Keyence | 6,000 parts |  |  | 20 | 3 | Diameter of inner hole | 0.605 | 0.625 | 0.645
9384 | Die Cut Part Clip Foam - MED 6017 1.5" Dia | Units are Inches (Program is on the Keyence, same as JT 9135) | Keyence | 6,000 parts |  |  | 20 | 5 | Is the die strike deep enough to remove the matrix, but not cut into the liner? | No(Fail) | Yes(Pass)
9384 | Die Cut Part Clip Foam - MED 6017 1.5" Dia | Units are Inches (Program is on the Keyence, same as JT 9135) | Keyence | 6,000 parts |  |  | 20 | 4 | Width of gap | 0.137 | 0.157 | 0.177
9384 | Die Cut Part Clip Foam - MED 6017 1.5" Dia | Units are Inches (Program is on the Keyence, same as JT 9135) | Keyence | 6,000 parts |  |  | 20 | 1 | Width of carrier liner | 1.98 | 2.00 | 2.02
9385 | Sheeted Part 54 lb. Medium Release liner 2" x 16.5" | Units are Inches |  | 250 parts |  |  | 10 | 1 | Length of part | 1.97 | 2.00 | 2.03
9385 | Sheeted Part 54 lb. Medium Release liner 2" x 16.5" | Units are Inches |  | 250 parts |  |  | 10 | 2 | Width of part | 16.47 | 16.50 | 16.53
9386 | Sheeted Part 3M 8555/Loparex liner 24" | Trial - See Engineering |  |  |  |  | 10 | 1 | Has the press been clean per the line clearance procedure attached to job jacket? | No(Fail) | Yes(Pass) |  | Trial - See Engineering
9039 | Die Cut Part CS film on low tack carrier 80.46mm x 129.31mm | Units are Inches for Step 1 and mm for Step 2 - See enclosed reference drawing for dimensions to check. |  | 3,500 parts | Customer |  | 20 | 13 | Are the parts free of bubbles and wrinkles? | No(Fail) | Yes(Pass) |  | CLEAN ROOM ATTIRE REQUIRED See Engineering before slitting.
8658 | Sheeted Part Triangles - 2018 4.5" x 3.375" | Units are Inches |  | 3,000 sheets |  |  | 10 | 4 | Are all parts present on the finished sheet? - Check 3 samples at every stop | No (Fail) | Yes (Pass)
9391 | Sheeted Part Gasket 3.5mm OD x 1.6mm ID | Units are mm |  | 250 parts |  |  | 10 | 1 | Diameter of part | 3.38 | 3.50 | 3.62
9391 | Sheeted Part Gasket 3.5mm OD x 1.6mm ID | Units are mm |  | 250 parts |  |  | 10 | 2 | Diameter of center hole | 1.48 | 1.60 | 1.72
9391 | Sheeted Part Gasket 3.5mm OD x 1.6mm ID | Units are mm |  | 250 parts |  |  | 10 | 3 | Is the center ejected cleanly? | No(Fail) | Yes(Pass)
9392 | Sheeted Part 3M SJ5816 11" x 1.5" | Units are Inches |  | 125 parts |  |  | 10 | 1 | Length of part | 10.94 | 11.00 | 11.06
9392 | Sheeted Part 3M SJ5816 11" x 1.5" | Units are Inches |  | 125 parts |  |  | 10 | 2 | Distance from end of part to center of hole | 0.32 | 0.38 | 0.44
9392 | Sheeted Part 3M SJ5816 11" x 1.5" | Units are Inches |  | 125 parts |  |  | 10 | 3 | Distance from center of hole to center of hole | 10.230 | 10.250 | 10.270
9392 | Sheeted Part 3M SJ5816 11" x 1.5" | Units are Inches |  | 125 parts |  |  | 10 | 4 | Width of part | 1.44 | 1.50 | 1.56
9392 | Sheeted Part 3M SJ5816 11" x 1.5" | Units are Inches |  | 125 parts |  |  | 10 | 5 | Distance from near edge of part to center of circle | 0.710 | 0.730 | 0.750
9392 | Sheeted Part 3M SJ5816 11" x 1.5" | Units are Inches |  | 125 parts |  |  | 10 | 6 | Diameter of hole | 0.418 | 0.438 | 0.458
9392 | Sheeted Part 3M SJ5816 11" x 1.5" | Units are Inches |  | 125 parts |  |  | 10 | 7 | Are the holes removed? | No(Fail) | Yes(Pass)
9394 | Slit Tape 3M 9576 6-5/32" x 328Yd | Units are Inches |  | 4 rolls |  |  | 10 | 1 | Width of slit roll | 6.031 | 6.156 | 6.281
9394 | Slit Tape 3M 9576 6-5/32" x 328Yd | Units are Inches |  | 4 rolls |  |  | 10 | 2 | Is the slit edge free of slivers and double cuts? | No(Fail) | Yes(Pass)
9395 | Slit Tape 3M 4076 with scored liner 5" x 288Yd | Units are Inches |  | 2 rolls |  |  | 10 | 1 | Is the score visually centered on the roll? | No(Fail) | Yes(Pass)
9395 | Slit Tape 3M 4076 with scored liner 5" x 288Yd | Units are Inches |  | 2 rolls |  |  | 10 | 2 | Is the score deep enough to remove the liner but not cut into the face material? | No(Fail) | Yes(Pass)
9396 | Die Cut Part Blower Gasket Cover - 4930 84.54mm x 54mm | Units are mm. All location descriptions assume part is oriented as it is in the drawing. |  | 300 parts |  |  | 10 | 1 | Dimension 1 | 2.25 | 2.50 | 2.75 | See Engineering before Run
9396 | Die Cut Part Blower Gasket Cover - 4930 84.54mm x 54mm | Units are mm. All location descriptions assume part is oriented as it is in the drawing. |  | 300 parts |  |  | 10 | 2 | Dimension 2 | 2.25 | 2.50 | 2.75 | See Engineering before Run
9396 | Die Cut Part Blower Gasket Cover - 4930 84.54mm x 54mm | Units are mm. All location descriptions assume part is oriented as it is in the drawing. |  | 300 parts |  |  | 10 | 3 | Dimension 3 | 2.25 | 2.50 | 2.75 | See Engineering before Run
9396 | Die Cut Part Blower Gasket Cover - 4930 84.54mm x 54mm | Units are mm. All location descriptions assume part is oriented as it is in the drawing. |  | 300 parts |  |  | 10 | 4 | Dimension 4 | 2.25 | 2.50 | 2.75 | See Engineering before Run
9396 | Die Cut Part Blower Gasket Cover - 4930 84.54mm x 54mm | Units are mm. All location descriptions assume part is oriented as it is in the drawing. |  | 300 parts |  |  | 10 | 5 | Dimension 5 | 2.25 | 2.50 | 2.75 | See Engineering before Run
9396 | Die Cut Part Blower Gasket Cover - 4930 84.54mm x 54mm | Units are mm. All location descriptions assume part is oriented as it is in the drawing. |  | 300 parts |  |  | 10 | 6 | Dimension 6 | 48.75 | 49.00 | 49.25 | See Engineering before Run
9396 | Die Cut Part Blower Gasket Cover - 4930 84.54mm x 54mm | Units are mm. All location descriptions assume part is oriented as it is in the drawing. |  | 300 parts |  |  | 10 | 7 | Dimension 7 | 24.25 | 24.50 | 24.75 | See Engineering before Run
9396 | Die Cut Part Blower Gasket Cover - 4930 84.54mm x 54mm | Units are mm. All location descriptions assume part is oriented as it is in the drawing. |  | 300 parts |  |  | 10 | 8 | Dimension 8 | 24.25 | 24.50 | 24.75 | See Engineering before Run
9396 | Die Cut Part Blower Gasket Cover - 4930 84.54mm x 54mm | Units are mm. All location descriptions assume part is oriented as it is in the drawing. |  | 300 parts |  |  | 10 | 9 | Dimension 9 | 43.75 | 44.00 | 44.25 | See Engineering before Run
9396 | Die Cut Part Blower Gasket Cover - 4930 84.54mm x 54mm | Units are mm. All location descriptions assume part is oriented as it is in the drawing. |  | 300 parts |  |  | 10 | 10 | Dimension 10 | 14.81 | 15.06 | 15.31 | See Engineering before Run
9396 | Die Cut Part Blower Gasket Cover - 4930 84.54mm x 54mm | Units are mm. All location descriptions assume part is oriented as it is in the drawing. |  | 300 parts |  |  | 10 | 11 | Dimension 11 | 41.20 | 41.45 | 41.70 | See Engineering before Run
9396 | Die Cut Part Blower Gasket Cover - 4930 84.54mm x 54mm | Units are mm. All location descriptions assume part is oriented as it is in the drawing. |  | 300 parts |  |  | 10 | 12 | Dimension 12 | 20.48 | 20.73 | 20.98 | See Engineering before Run
9396 | Die Cut Part Blower Gasket Cover - 4930 84.54mm x 54mm | Units are mm. All location descriptions assume part is oriented as it is in the drawing. |  | 300 parts |  |  | 10 | 13 | Dimension 13 | 20.48 | 20.73 | 20.98 | See Engineering before Run
9396 | Die Cut Part Blower Gasket Cover - 4930 84.54mm x 54mm | Units are mm. All location descriptions assume part is oriented as it is in the drawing. |  | 300 parts |  |  | 10 | 14 | Dimension 14 | 25.37 | 25.62 | 25.87 | See Engineering before Run
9396 | Die Cut Part Blower Gasket Cover - 4930 84.54mm x 54mm | Units are mm. All location descriptions assume part is oriented as it is in the drawing. |  | 300 parts |  |  | 10 | 15 | Dimension 15 | 43.75 | 44.00 | 44.25 | See Engineering before Run
9396 | Die Cut Part Blower Gasket Cover - 4930 84.54mm x 54mm | Units are mm. All location descriptions assume part is oriented as it is in the drawing. |  | 300 parts |  |  | 10 | 16 | Dimension 16 | 17.50 | 17.75 | 18.00 | See Engineering before Run
9396 | Die Cut Part Blower Gasket Cover - 4930 84.54mm x 54mm | Units are mm. All location descriptions assume part is oriented as it is in the drawing. |  | 300 parts |  |  | 10 | 17 | Dimension 17 | 14.81 | 15.06 | 15.31 | See Engineering before Run
9396 | Die Cut Part Blower Gasket Cover - 4930 84.54mm x 54mm | Units are mm. All location descriptions assume part is oriented as it is in the drawing. |  | 300 parts |  |  | 10 | 18 | Dimension 18 | 46.25 | 46.50 | 46.75 | See Engineering before Run
9396 | Die Cut Part Blower Gasket Cover - 4930 84.54mm x 54mm | Units are mm. All location descriptions assume part is oriented as it is in the drawing. |  | 300 parts |  |  | 10 | 19 | Dimension 19 | 50.55 | 50.80 | 51.05 | See Engineering before Run
9396 | Die Cut Part Blower Gasket Cover - 4930 84.54mm x 54mm | Units are mm. All location descriptions assume part is oriented as it is in the drawing. |  | 300 parts |  |  | 10 | 20 | Dimension 20 | 54.75 | 55.00 | 55.25 | See Engineering before Run
9396 | Die Cut Part Blower Gasket Cover - 4930 84.54mm x 54mm | Units are mm. All location descriptions assume part is oriented as it is in the drawing. |  | 300 parts |  |  | 10 | 21 | Dimension 21 | 56.13 | 56.38 | 56.63 | See Engineering before Run
9396 | Die Cut Part Blower Gasket Cover - 4930 84.54mm x 54mm | Units are mm. All location descriptions assume part is oriented as it is in the drawing. |  | 300 parts |  |  | 10 | 25 | Dimension 22 - Adhesive Thickness (on parent liner) | 0.39 | 0.64 | 0.89 | See Engineering before Run
9396 | Die Cut Part Blower Gasket Cover - 4930 84.54mm x 54mm | Units are mm. All location descriptions assume part is oriented as it is in the drawing. |  | 300 parts |  |  | 10 | 26 | Are all of the internal features thru-cut, per the drawing? | No (Fail) | Yes (Pass) |  | See Engineering before Run
9396 | Die Cut Part Blower Gasket Cover - 4930 84.54mm x 54mm | Units are mm. All location descriptions assume part is oriented as it is in the drawing. |  | 300 parts |  |  | 10 | 22 | Big Hole X | -0.25 | 0.00 | 0.25 | See Engineering before Run
9396 | Die Cut Part Blower Gasket Cover - 4930 84.54mm x 54mm | Units are mm. All location descriptions assume part is oriented as it is in the drawing. |  | 300 parts |  |  | 10 | 23 | Big Hole Y | -0.25 | 0.00 | 0.25 | See Engineering before Run
9396 | Die Cut Part Blower Gasket Cover - 4930 84.54mm x 54mm | Units are mm. All location descriptions assume part is oriented as it is in the drawing. |  | 300 parts |  |  | 10 | 24 | Bottom Small Hole X | -0.25 | 0.00 | 0.25 | See Engineering before Run
9393 | Laser Cut Part Polyimide Tape Mask, Pattern A 0.375" x 0.375" | Units are Inches |  | 2,500 parts |  |  | 20 | 1 | Length of part | 0.365 | 0.375 | 0.385
9393 | Laser Cut Part Polyimide Tape Mask, Pattern A 0.375" x 0.375" | Units are Inches |  | 2,500 parts |  |  | 20 | 2 | Width of part | 0.365 | 0.375 | 0.385
9393 | Laser Cut Part Polyimide Tape Mask, Pattern A 0.375" x 0.375" | Units are Inches |  | 2,500 parts |  |  | 20 | 3 | Diameter of hole | 0.070 | 0.080 | 0.090
9393 | Laser Cut Part Polyimide Tape Mask, Pattern A 0.375" x 0.375" | Units are Inches |  | 2,500 parts |  |  | 20 | 4 | Distance from center of hole 1 to edge | 0.0695 | 0.0795 | 0.0895
9393 | Laser Cut Part Polyimide Tape Mask, Pattern A 0.375" x 0.375" | Units are Inches |  | 2,500 parts |  |  | 20 | 5 | Distance from center of hole 2 to edge | 0.0575 | 0.0675 | 0.0775
9393 | Laser Cut Part Polyimide Tape Mask, Pattern A 0.375" x 0.375" | Units are Inches |  | 2,500 parts |  |  | 20 | 6 | Are the hole cut clean through? | No(Fail) | Yes(Pass)
9393 | Laser Cut Part Polyimide Tape Mask, Pattern A 0.375" x 0.375" | Units are Inches |  | 2,500 parts |  |  | 20 | 7 | Is the outside cut deep enough to remove the matrix but not cut into the liner? | No(Fail) | Yes(Pass)
8664 | Die Cut Part Stiffener 0.787" Dia | Units are Inches For each set check 2 lanes at random |  | 8 rolls (1 set) |  |  | 10 | 7 | Are all rolls free of stacked parts? (see photo in job jacket for reference) | No (fail) | Yes (pass)
7728 | Die Cut Part Tape, 0.5" X 2.0", Roll 2" x 0.5" | Units are Inches |  | Set of Rolls |  |  | 10 | 10 | Is 2" blue splice tape being used for splices? (BACKSIDE OF LINER ONLY) | No(Fail) | Yes(Pass)
8758 | Die Cut Part Tape, 0.5" X 2.0", Roll 2" x 0.5" | Units are Inches |  | Set of Rolls |  |  | 10 | 10 | Is 2" blue splice tape being used for splices? (BACKSIDE OF LINER ONLY) | No(Fail) | Yes(Pass) |  | See Engineering before Run
8765 | Die Cut Part Tape, 0.75" X 1.25", Roll 1.25" x 0.75" | Units are Inches |  | 80,000 parts |  |  | 10 | 10 | Is 2" blue splice tape being used for splices? (BACKSIDE OF LINER ONLY) | No(Fail) | Yes(Pass) |  | See Engineering before Run
7777 | Laminated Rolls IPG OM/Mylar liner 15" x 60Yd | Units are Inches |  | 4 rolls | Strouse |  | 20 | 5 | Is the roll free of wrinkles and other lamination defects? | No(Fail) | Yes(Pass)
9401 | Sheeted Part 3M SJ3560 3" x 1" | Units are Inches |  | 150 parts | Strouse |  | 10 | 1 | Length of part | 2.875 | 3.000 | 3.125
9400 | Laminated Rolls 3M 9415PC/15 mil HIPS 3.96" x 700' | Units are Inches |  | roll |  |  | 10 | 1 | Width of adhesive | 3.44 | 3.50 | 3.56 | Trial - See Engineering
9400 | Laminated Rolls 3M 9415PC/15 mil HIPS 3.96" x 700' | Units are Inches |  | roll |  |  | 20 | 1 | Width of adhesive | 3.44 | 3.50 | 3.56 | Trial - See Engineering
9400 | Laminated Rolls 3M 9415PC/15 mil HIPS 3.96" x 700' | Units are Inches |  | roll |  |  | 20 | 2 | Width of HIPS | 3.90 | 3.96 | 4.02 | Trial - See Engineering
9400 | Laminated Rolls 3M 9415PC/15 mil HIPS 3.96" x 700' | Units are Inches |  | roll |  |  | 20 | 3 | Distance from edge of adhesive to edge of HIPS | 0.17 | 0.23 | 0.29 | Trial - See Engineering
9253 | Die Cut Part Hose Card, Standard CCT 3.75" x 3.5" | Units are Inches |  | Delta: Measure 2 parts (1 Gear side / 1 Operator side) every 34,400 parts. Fan Folder: Record once per level of boxes on the pallet (2X per pallet). |  |  | 30 | 1 | Are all tack test results from the sampling greater than or equal to 95.5g? | No(Fail) | Yes(Pass)
8442 | Sheeted Part 3M 4496W 4" x 2" | Units are Inches | Calipers / Ruler | 1,000 sheets |  |  | 10 | 1 | Width of foam; before putting roll on press (use calipers to get the outside of roll and at core measurements) | 1.98 | 2.00 | 2.02
8717 | Sheeted Part Oral Hydration indicator 1.59" x 2.80" | Units are Inches |  | 1,250 parts |  |  | 40 | 3 | Distance from edge of filter paper to edge of part (neck area, in web direction) | 0.07 | 0.13 | 0.19 | See Engineering before Run
8717 | Sheeted Part Oral Hydration indicator 1.59" x 2.80" | Units are Inches |  | 1,250 parts |  |  | 40 | 6 | Distance from the #6's printed line to edge of filter paper (cross-web) | 0.10 | 0.13 | 0.16 | See Engineering before Run
9408 | Slit Tape Splicing tape - ST-2221 1.5" x 180 ft | Units are Inches |  | 48 rolls |  |  | 20 | 1 | Width of roll | 1.47 | 1.50 | 1.53
9408 | Slit Tape Splicing tape - ST-2221 1.5" x 180 ft | Units are Inches |  | 48 rolls |  |  | 20 | 2 | Is the adhesive wound in and the liner wound out? | No(Fail) | Yes(Pass)
9408 | Slit Tape Splicing tape - ST-2221 1.5" x 180 ft | Units are Inches |  | 48 rolls |  |  | 20 | 3 | Was yellow splice tape used to create splices? | No(Fail) | Yes(Pass)
9408 | Slit Tape Splicing tape - ST-2221 1.5" x 180 ft | Units are Inches |  | 48 rolls |  |  | 20 | 4 | Is the slit edge clean with a complete cut and not picking or tearing of the adhesive? | No(Fail) | Yes(Pass)
9383 | Die Cut Part Plus label 6" x 3.9" | Units are Inches |  | 6,000 labels |  |  | 10 | 6 | Is the ink well adhered and sealed by the over-varnish to prevent smudging? | No(Fail) | Yes(Pass)
9398 | Die Cut Part | Units are mm |  | 3,600 parts |  |  | 20 | 1 | Diameter of part | 17.75 | 18.00 | 18.25 | See Engineering before Run
9398 | Die Cut Part | Units are mm |  | 3,600 parts |  |  | 20 | 2 | Is the die strike deep enough to remove the matrix but not cut into the liner? | No(Fail) | Yes(Pass) |  | See Engineering before Run
9398 | Die Cut Part | Units are mm |  | 3,600 parts |  |  | 20 | 3 | Are the parts visually centered on the liner? | No(Fail) | Yes(Pass) |  | See Engineering before Run
8826 | Sheeted Part Hose Card Plug, Manual 2.74" x 2.74" | Units are Inches |  | 10,000 parts |  |  | 20 | 5 | Are parts cut cleanly without hairs or rough edges? | No(Fail) | Yes(Pass)

## Assemblies
Item Name/Number | Display Name/Code | Vendor Name/Code | Primary Units Type | Primary Stock Unit | Primary Purchase Unit | Primary Consumption Unit | Primary Sales Unit | Description | Department | Location | PACKAGING/FINISHING INSTRUCTIONS | PACKAGING/FINISHING INSTRUCTIONS COMMENTS | PRODUCTION & SPECIAL INSTRUCTIONS | PRODUCTION & SPECIAL INSTRUCTIONS COMMENTS | Track Landed Cost | Costing Method | Cost Category | Purchase Description | Use Bin | Item Weight | Base Price | COGS Account | Asset Account | Income Account | WIP Account | Scrap Account | Tax Schedule
HEADER Enter here item name/number of the item. This name appears in lists on transactions. | HEADER You can enter an optional name for an item in addition to the Item Name. The display name prints in the Item column of transaction forms. If you do not enter a display name, the item name appears on printed forms. | HEADER If your vendor uses a name for this item that is different from the name you use, you can enter up to 60 characters as the vendor's name for this item here. The vendor's name for this item prints in the Item column of purchase forms. If you do not enter a vendor name, the item name prints in the Item column of purchase forms. If you have entered a display name, it will print on purchases instead of the item name. | HEADER This is a reference to a Unit type that must exist in Lists > Accounting > Units of Measure prior to importing. Please note that once imported, Units Type cannot be updated | HEADER Insert the Primary stock unit for this item. | HEADER Insert the Primary purchase unit for this item. | HEADER Insert the Primary consumption unit for this item. | HEADER Insert the Primary sales unit for this item. | SALES/PRICING Enter a sales description for this item. You can enter letters and numbers. There is a 999 character limit. The sales description displays on transactions such as sales orders, cash sales and invoices. If you use the Web Store feature, the sales description displays immediately under the item's store display name on item list pages in your store or site, if you have not entered a store description for an item. Enter the store description on the Store subtab of the item record. The sales description also displays by default when the item is in the Web store shopping cart. | HEADER Provide the reference to the Department in this field. In order to reference a sub department provide the complete hierarchy in the format Parent Department : Child department. This should be created in Setup > Company > Departments prior to import. | HEADER Provide the reference to the Location in this field. In order to reference a sub Location provide the complete hierarchy in the format Parent Location : Child Location. This should be created in Setup > Company > Locations prior to import. | HEADER This is a custom field created for your account. | HEADER This is a custom field created for your account. | HEADER This is a custom field created for your account. | HEADER This is a custom field created for your account. | PURCHASING/INVENTORY Enter TRUE here to track landed costs associated with this item. NOTE: you must include an item that tracks landed costs on transactions you want to source for landed costs. For ex: on the landed costs subtab of item receipts, a vendor bill shows in the source transaction list only if the bill includes a landed cost item. | PURCHASING/INVENTORY Enter the Method of Costing which is used for this item (Average, FIFO or LIFO Select your inventory costing method. The costing method you choose determines how Cost of Goods Sold (COGS) calculations are handled for costs associated with buying the same item at different purchase prices over a given period. Costing methods include the following: Average (weighted-average method) – COGS are calculated as the total units available during a period divided by the beginning inventory cost plus the cost of additions to inventory. Group Average – Group average costing enables you to track one average cost for an item across multiple locations within a defined group. For details, click Help and read Group Average Costing. First-In, First-Out (FIFO) – Using FIFO, the first goods purchased are assumed to be the first goods sold so that the ending inventory consists of the most recently purchased goods. This method is useful to track different shipments of similar products. Last-In, First-Out (LIFO) – Using LIFO, the last goods purchased are assumed to be the first goods sold so that the ending inventory consists of the first goods purchased. Standard – Standard Costing enables you track standard costs for items and to track variances between these expected costs and actual costs. In NetSuite, Average costing is the default costing method. Note: Once the costing method is saved on the item record, it cannot later be changed | PURCHASING/INVENTORY Select a category to associate with this item. View existing categories at Setup > Accounting > Accounting Lists | PURCHASING/INVENTORY Enter up to 999 characters of text for a description of this item to appear on vendor orders. Include the unit of measure in this description. | PURCHASING/INVENTORY Enter TRUE to track bin locations for this item. If you choose to use bins for this item, you must assocaite at least one bin with the item using the Bin Numbers subtab. You can associate multiple items with on bin and multiple bins with one item. You can also designate one preferred bin per location. The preferred bin is listed by default on receipt and fulfillment transactions. To create bin records that can be selected here, go to Lists> Supply Chain > Bins > New | SALES/PRICING Enter the Weight of this item. | SALES/PRICING Use this field to enter the Sales Price of an Item if you do not use Multiple Price Levels. Use the following columns (BF till BQ), if you use multiple price levels. | ACCOUNTING Select the COGS Account which tracks the Cost of Goods sold on this item. The complete hierarchy of the accounts should be provided if you want to refer to a child account. The expected format is: Child Account Number and Parent Name : Child Account Name. The COGS account must exist in Lists > Accounting > Account prior to importing. | ACCOUNTING Select the income account that will be affected by the sale of this item. The complete hierarchy of the accounts should be provided if you want to refer to a child account. The expected format is: Child Account Number and Parent Name : Child Account Name The Income account must exist in Lists > Accounting > Account prior to importing. | ACCOUNTING Select the asset account that tracks the value of the inventory on hand for this item. The complete hierarchy of the accounts should be provided if you want to refer to a child account. The expected format is: Child Account Number and Parent Name : Child Account Name The asset account must exist in Lists > Accounting > Account prior to importing. | ACCOUNTING This is an asset account used when a work order component issue is entered. This account is required if WIP is checked for any locations. | ACCOUNTING This is an expense account for scrapping that occurs during the work order completion. This account is required if WIP is checked for any locations. | ACCOUNTING Required field if you activate the Advance Taxes. You can create Tax schedules at Set up> Accounting> Taxes> Tax Schedules> New.
Alpha Numeric | Alpha Numeric | List | List | List | List | List | List |  | List | List | String | String | String | String | Boolean | List | List |  | Boolean | Numbers | Numbers | List | List | List | List | List | List
Max 60 chars | Max 60 chars | List | List | List | List | List | List |  | List | List | String | String | String | String | TRUE/FALSE | List | List |  | TRUE/FALSE |  |  | List | List | List | List | List | List
MS10857 Rev D | MS10857 Rev D |  | Unit-Base M (Use for Finished Goods) | M | M | M | M | Die-cut part, 16 CM Anchor & Tails (W/O Printing) 7.31"X 3.62" |  | Strouse-HQ |  |  |  |  | TRUE | Average | Default Cost Category |  | TRUE |  |  | 50000 Cost of Goods Sold | 300000 Sales | 13100 Inventory Asset | 99991 WIP Account | 9999 Scrap Account | Taxable
2 | Slit Tape Internal Use UPVC 3/16" x 1000Yd | 2 | Each (Use for Boxes, Bags, Cores, Cases) | Roll | Roll | Roll | Roll | Slit Tape - Internal Use UPVC - 3/16" x 1000Yd |  | Strouse-HQ | Number Across Run/Finish – 30/1 Where Finished – On Press Length per Roll/Unit – 1,000 Yd Core Type – 3" Paper 1/8" White Brown Core Width – 0.1875" Core Label – No Dividers – Bag Size – Qty. Per Bag – Box Size – 10 x 10 x 10 Qty. Per Box – Weight/box – Box Per Pallet – Pallet Type – |  | Core – 3" Paper 1/8" White Brown Width – 0.1875" Number Across Run/FInish – 30/1 Core Label – No ±10% – Yes Unwind Dir. Run – Adh. In Unwind Dir. Finish – Adh. In Diecut/Continuous/Sheet – Continuous Partial Case – Yes Pieces per roll/Unit – 1 Roll Length per roll/unit – 1,000 Yd Finish – On Press Application – Automatic |  | TRUE | Average | Default Cost Category |  | TRUE |  |  | 50000 Cost of Goods Sold | 300000 Sales | 13100 Inventory Asset | 99991 WIP Account | 9999 Scrap Account | Non-Taxable
124 | Slit Tape d/c PET 20mm x 33m | See Work order | Each (Use for Boxes, Bags, Cores, Cases) | Roll | Roll | Roll | Roll | Slit Tape - d/c PET - 20mm x 33m |  | Strouse-HQ | Number Across Run/Finish – 58/1 Where Finished – Off Press Length per Roll/Unit – 36 Yd Core Type – As Recd. Core Width – 0.787" Core Label – Yes Dividers – Bag Size – Qty. Per Bag – 1 Roll Box Size – 10 x 10 x 10 Qty. Per Box – 50 Rolls Weight/box – 19 Box Per Pallet – Pallet Type – | Use label format "124 xpedx" if customer is xpedx. Use label format "124 Dillon" if customer is Dillon Supply. Use label format "124 Motion" if customer is Motion Ind. | Core – As Recd. Width – 0.787" Number Across Run/FInish – 58/1 Core Label – Yes ±10% – No Unwind Dir. Run – N/A Unwind Dir. Finish – N/A Diecut/Continuous/Sheet – Continuous Partial Case – No Pieces per roll/Unit – 1 Roll Length per roll/unit – 36 Yd Finish – Off Press Application – Hand |  | TRUE | Average | Default Cost Category |  | TRUE |  | 9.49 | 50001 Cost of Goods Sold | 300000 Sales | 13100 Inventory Asset | 99991 WIP Account | 9999 Scrap Account | Non-Taxable
133 | Die Cut Label Silver foil 5" x 3/4" | See Work Order | Each (Use for Boxes, Bags, Cores, Cases) | Roll | Roll | Roll | Roll | Die Cut Label - Silver foil - 5" x 3/4" |  | Strouse-HQ | Number Across Run/Finish – 4/1 Where Finished – Web Techniques Length per Roll/Unit – 214' Core Type – 3" Paper 1/8" White Brown Core Width – 0.875" Core Label – Yes Dividers – Bag Size – Qty. Per Bag – 1 Roll Box Size – 13 x 13 x 13 Qty. Per Box – 25 Rolls Weight/box – 8 Box Per Pallet – Pallet Type – | For orders less than 100 rolls, finish on press. | Core – 3" Paper 1/8" White Brown Width – 0.875" Number Across Run/FInish – 4/1 Core Label – Yes ±10% – Yes Unwind Dir. Run – Parts Out Unwind Dir. Finish – Parts Out Diecut/Continuous/Sheet – Die Cut Partial Case – Yes Pieces per roll/Unit – 500 Length per roll/unit – 214' Finish – Web Techniques Application – Automatic |  | TRUE | Average | Default Cost Category |  | TRUE |  | 20 | 50002 Cost of Goods Sold | 300000 Sales | 13100 Inventory Asset | 99991 WIP Account | 9999 Scrap Account | Non-Taxable
192 | Die Cut Part PE face shields 9-7/16" x 4-3/16" | 2000 | Unit-Base M (Use for Finished Goods) | M | M | M | M | Die Cut Part - PE face shields - 9-7/16" x 4-3/16" |  | Strouse-HQ | Number Across Run/Finish – 1/1 Where Finished – On Press Length per Roll/Unit – 402' Core Type – 3" Paper 1/8" Strouse Brown Core Width – 5.750" Core Label – Yes Dividers – Corrugated Bag Size – Qty. Per Bag – 1 Roll Box Size – 13 x 13 x 13 Qty. Per Box – 4 M Weight/box – 38 Box Per Pallet – Pallet Type – |  | Core – 3" Paper 1/8" Strouse Brown Width – 5.750" Number Across Run/FInish – 1/1 Core Label – Yes ±10% – Yes Unwind Dir. Run – Parts Out Unwind Dir. Finish – Parts Out Diecut/Continuous/Sheet – Die Cut Partial Case – No Pieces per roll/Unit – 500 Length per roll/unit – 402' Finish – On Press Application – Automatic | Use heat on liner to help film adhere. | TRUE | Average | Default Cost Category |  | TRUE |  | 258.75 | 50003 Cost of Goods Sold | 300000 Sales | 13100 Inventory Asset | 99991 WIP Account | 9999 Scrap Account | Non-Taxable
194 | Die Cut Label Silver foil disks on 3" cores 2-1/2" | 30491D02160036AOWCP | Unit-Base M (Use for Finished Goods) | M | M | M | M | Die Cut Label - Silver foil disks on 3" cores - 2-1/2" |  | Strouse-HQ | Number Across Run/Finish – 2/1 Where Finished – On Press Length per Roll/Unit – 110' Core Type – CS 3.0" Core Width – 3" Core Label – Yes Dividers – Bag Size – Qty. Per Bag – 1 Roll Box Size – 12 x 12 x 12 Qty. Per Box – 20 M Weight/box – 20 Box Per Pallet – Pallet Type – | Attached to core with any scrap adhesive transfer. When using customer supplied boxes, put 32 rolls per box for a QTY of 16/Box. 20# per box | Core – CS 3.0" Width – 3" Number Across Run/FInish – 2/1 Core Label – Yes ±10% – Yes Unwind Dir. Run – N/A Unwind Dir. Finish – N/A Diecut/Continuous/Sheet – Die Cut Partial Case – Yes Pieces per roll/Unit – 500 Length per roll/unit – 110' Finish – On Press Application – Hand | Attached to core with any scrap adhesive transfer. Cores are customer supplied. If they are not 3" wide then center cores. | TRUE | Average | Default Cost Category |  | TRUE |  | 14.39 | 50004 Cost of Goods Sold | 300000 Sales | 13100 Inventory Asset | 99991 WIP Account | 9999 Scrap Account | Non-Taxable
272 | Die Cut Tape Silver foil 3-9/16" x 3/4" | 706087 | Each (Use for Boxes, Bags, Cores, Cases) | Roll | Roll | Roll | Roll | Die Cut Tape - Silver foil - 3-9/16" x 3/4" |  | Strouse-HQ | Number Across Run/Finish – 4/1 Where Finished – Web Techniques Length per Roll/Unit – 151' Core Type – 3" Paper 1/8" White Brown Core Width – 0.875" Core Label – Yes Dividers – Bag Size – Qty. Per Bag – 1 Roll Box Size – 10 x 10 x 10 Qty. Per Box – 25 Rolls Weight/box – 28 Box Per Pallet – Pallet Type – | For orders less than 100 rolls, finish on press. | Core – 3" Paper 1/8" White Brown Width – 0.875" Number Across Run/FInish – 4/1 Core Label – Yes ±10% – Yes Unwind Dir. Run – Parts Out Unwind Dir. Finish – Parts Out Diecut/Continuous/Sheet – Die Cut Partial Case – Yes Pieces per roll/Unit – 500 Length per roll/unit – 151' Finish – Web Techniques Application – Hand |  | TRUE | Average | Default Cost Category |  | TRUE |  | 23.99 | 50005 Cost of Goods Sold | 300000 Sales | 13100 Inventory Asset | 99991 WIP Account | 9999 Scrap Account | Non-Taxable
273 | Die Cut Label Silver foil 4-1/16" x 3/4" | 706100 | Each (Use for Boxes, Bags, Cores, Cases) | Roll | Roll | Roll | Roll | Die Cut Label - Silver foil - 4-1/16" x 3/4" |  | Strouse-HQ | Number Across Run/Finish – 4/1 Where Finished – Off Press Length per Roll/Unit – 175' Core Type – 3" Paper (1/8" wall) Core Width – 0.875" Core Label – Yes Dividers – Bag Size – Qty. Per Bag – 1 Roll Box Size – 11 x 11 x 8 Qty. Per Box – 25 Rolls Weight/box – 26 Box Per Pallet – Pallet Type – | DO NOT USE PVC TO TAB OR START ROLLS OR FOR SPLICES | Core – 3" Paper (1/8" wall) Width – 0.875" Number Across Run/FInish – 4/1 Core Label – Yes ±10% – Yes Unwind Dir. Run – N/A Unwind Dir. Finish – N/A Diecut/Continuous/Sheet – Die Cut Partial Case – Yes Pieces per roll/Unit – 1 Roll Length per roll/unit – 175' Finish – Off Press Application – Hand | No UPVC Tape for any tabs or splicing. | TRUE | Average | Default Cost Category |  | TRUE |  | 39.195 | 50006 Cost of Goods Sold | 300000 Sales | 13100 Inventory Asset | 99991 WIP Account | 9999 Scrap Account | Non-Taxable
278 | Slit Tape 1 mil Kaneka polyimide film with high temperature Adh. 5/8" x 60Yd |  | Each (Use for Boxes, Bags, Cores, Cases) | Roll | Roll | Roll | Roll | Slit Tape - 1 mil Kaneka polyimide film with high temperature Adh. - 5/8" x 60Yd |  | Strouse-HQ | Number Across Run/Finish – 8/1 Where Finished – On Press Length per Roll/Unit – 60 Yd Core Type – 3" Plastic 0.375" HDPE Core Width – 0.625" Core Label – Yes Dividers – Bag Size – Qty. Per Bag – 1 Roll Box Size – 18 1/4 x 12 1/4 x 12 1/4 Qty. Per Box – 48 Rolls Weight/box – Box Per Pallet – Pallet Type – | - *Polyimide Raw Material Lot # must be on both Core and Box Labels; Do not truncate, use full Lot #. - *Do NOT mix Lot #'s of Polyimide. - *Do NOT label rolls with the Strouse Work Order Number. - Heat seal each roll and pack 12 per bag (close with a twist tie). Line box with a large bag before loading the bags of 12. Include a Strouse C of C (with *Kaneka* DOM & Lot #) | Core – 3" Plastic 0.375" HDPE Width – 0.625" Number Across Run/FInish – 8/1 Core Label – Yes ±10% – Yes Unwind Dir. Run – Polyimide Out Unwind Dir. Finish – Polyimide Out Diecut/Continuous/Sheet – Continuous Partial Case – Yes Pieces per roll/Unit – 1 Roll Length per roll/unit – 60 Yd Finish – On Press Application – Hand | Kaneka Polyimide ONLY. Do NOT mix Lot #'s of Polyimide. Note photo of gapped roll. This is unacceptable. | TRUE | Average | Default Cost Category |  | TRUE |  | 49 | 50007 Cost of Goods Sold | 300000 Sales | 13100 Inventory Asset | 99991 WIP Account | 9999 Scrap Account | Non-Taxable
286 | Die Cut Label White Thermal Transfer 6" x 4" | 930 | Unit-Base M (Use for Finished Goods) | M | M | M | M | Die Cut Label - White Thermal Transfer - 6" x 4" |  | Strouse-HQ | Number Across Run/Finish – 2/1 Where Finished – Web Techniques Length per Roll/Unit – 510' Core Type – 3" Paper 1/8" White Brown Core Width – 4.125" Core Label – Yes Dividers – Corrugated on top and bottom Bag Size – Qty. Per Bag – 2 Rolls Box Size – 10 x 10 x 10 Qty. Per Box – 6 Rolls Weight/box – Box Per Pallet – Pallet Type – | - No Factory Splices - Start with Post-A-Dot - No slitting Dust - 1/16" liner edge to edge Wind rolls as loose as possible | Core – 3" Paper 1/8" White Brown Width – 4.125" Number Across Run/FInish – 2/1 Core Label – Yes ±10% – Yes Unwind Dir. Run – Parts Out Unwind Dir. Finish – Parts Out Diecut/Continuous/Sheet – Die Cut Partial Case – Yes Pieces per roll/Unit – 1,000 Length per roll/unit – 510' Finish – Web Techniques Application – Hand | Wind rolls as loose as possible | TRUE | Average | Default Cost Category |  | TRUE |  | 21.23 | 50008 Cost of Goods Sold | 300000 Sales | 13100 Inventory Asset | 99991 WIP Account | 9999 Scrap Account | Non-Taxable
322 | Die Cut Tape Silver PET 120mm x 19mm | 47547855 | Each (Use for Boxes, Bags, Cores, Cases) | Roll | Roll | Roll | Roll | Die Cut Tape - Silver PET - 120mm x 19mm |  | Strouse-HQ | Number Across Run/Finish – 4/1 Where Finished – On Press Length per Roll/Unit – 108' Core Type – 3" Paper 1/8" Strouse Brown Core Width – 0.875" Core Label – Yes Dividers – Bag Size – Qty. Per Bag – 1 Rolls Box Size – 10 x 10 x 10 Qty. Per Box – 12 Weight/box – 15 Box Per Pallet – Pallet Type – |  | Core – 3" Paper 1/8" Strouse Brown Width – 0.875" Number Across Run/FInish – 4/1 Core Label – Yes ±10% – Yes Unwind Dir. Run – Parts Out Unwind Dir. Finish – Parts Out Diecut/Continuous/Sheet – Die Cut Partial Case – Yes Pieces per roll/Unit – 1 Roll Length per roll/unit – 108' Finish – On Press Application – Automatic | *** WEB AROUND THE LEAST AMOUNT OF ROLLERS TO AVOID SCRATCHES IN SILVER*** | TRUE | Average | Default Cost Category |  | TRUE |  | 31.44 | 50009 Cost of Goods Sold | 300000 Sales | 13100 Inventory Asset | 99991 WIP Account | 9999 Scrap Account | Non-Taxable
461 | Butt Cut Tape d/c PET 19mm x 19mm | 033246 | Each (Use for Boxes, Bags, Cores, Cases) | Roll | Roll | Roll | Roll | Butt Cut Tape - d/c PET - 19mm x 19mm |  | Strouse-HQ | Number Across Run/Finish – 8/1 Where Finished – On Press Length per Roll/Unit – 36 Yd Core Type – 3" Plastic 0.10" HDPE Core Width – 0.75" Core Label – Yes Dividers – Bag Size – Qty. Per Bag – 1 Roll Box Size – Qty. Per Box – 50 Rolls Weight/box – 17 Box Per Pallet – Pallet Type – |  | Core – 3" Plastic 0.10" HDPE Width – 0.75" Number Across Run/FInish – 8/1 Core Label – Yes ±10% – No Unwind Dir. Run – Adh. In. Unwind Dir. Finish – Diecut/Continuous/Sheet – Continuous Die Cut Partial Case – No Pieces per roll/Unit – 1 Roll Length per roll/unit – 36 Yd Finish – On Press Application – Hand | No UPVC Tape for any tabs or splicing. | TRUE | Average | Default Cost Category |  | TRUE |  | 12.38 | 50010 Cost of Goods Sold | 300000 Sales | 13100 Inventory Asset | 99991 WIP Account | 9999 Scrap Account | Non-Taxable
519 | Core Liner, Two color with the Strouse Logo and "The Strouse Corporation" 3-15/16" |  | Length Units | M Ft | M Ft | M Ft | M Ft | Core Liner, - Two color with the Strouse Logo and "The Strouse Corporation" - 3-15/16" |  | Strouse-HQ | Number Across Run/Finish – 1/ Where Finished – On Press Length per Roll/Unit – Core Type – 3" Paper (3/8" wall) Core Width – 3.937" Core Label – Yes Dividers – Paper Bag Size – Qty. Per Bag – Box Size – 10 x 10 x 10 Qty. Per Box – Weight/box – Box Per Pallet – Pallet Type – | Note length of finished rolls, Please. Pack rolls on a skid to ship to Yazoo Mills New Strouse Blue color!!! | Core – 3" Paper (3/8" wall) Width – 3.937" Number Across Run/FInish – 1/ Core Label – Yes ±10% – OK Unwind Dir. Run – N/A Unwind Dir. Finish – Diecut/Continuous/Sheet – Continuous Partial Case – Yes Pieces per roll/Unit – 1 Roll Length per roll/unit – Finish – On Press Application – Automatic | Blue Match = Environmental Film III Blue - FM32E20015 Green Match = Environmental Film III Green - F3S6E20008 Splice paper with brown flatback papertape OR masking tape. No film tape. can use 3M 2515, 2517, Intertape 539 or other similar tape. | TRUE | Average | Default Cost Category |  | TRUE |  | 0 | 50011 Cost of Goods Sold | 300000 Sales | 13100 Inventory Asset | 99991 WIP Account | 9999 Scrap Account | Non-Taxable
526 | Fabricated Part d/c PET 16mm x 19mm | See Work Order | Each (Use for Boxes, Bags, Cores, Cases) | Roll | Roll | Roll | Roll | Fabricated Part - d/c PET - 16mm x 19mm |  | Strouse-HQ | Number Across Run/Finish – 8/1 Where Finished – Off Press Length per Roll/Unit – 36 Yd Core Type – 3" Paper 1/8" Strouse Brown Core Width – 0.625" Core Label – Yes Dividers – Bag Size – Qty. Per Bag – 1 Roll Box Size – 12 x 12 x 12 Qty. Per Box – 36 Rolls Weight/box – Box Per Pallet – Pallet Type – | Use label format "526 xpedx" if customer is xpedx. Use label format "526 Dillon" if customer is Dillon Supply. Use label format "526 Motion" if customer is Motion Ind. Core label "526 Core" | Core – 3" Paper 1/8" Strouse Brown Width – 0.625" Number Across Run/FInish – 8/1 Core Label – Yes ±10% – Yes Unwind Dir. Run – Adh. In Unwind Dir. Finish – Adh. In Diecut/Continuous/Sheet – Die Cut Partial Case – Yes Pieces per roll/Unit – 1 Roll Length per roll/unit – 36 Yd Finish – Off Press Application – Hand | No UPVC Tape for any tabs or splicing. | TRUE | Average | Default Cost Category |  | TRUE |  | 17.97 | 50012 Cost of Goods Sold | 300000 Sales | 13100 Inventory Asset | 99991 WIP Account | 9999 Scrap Account | Non-Taxable
602 | Die Cut Part Checkered Splice Tape PM Code: 345-5412 1" x 3/4" | See Work Order | Each (Use for Boxes, Bags, Cores, Cases) | Roll | Roll | Roll | Roll | Die Cut Part - Checkered Splice Tape PM Code: 345-5412 - 1" x 3/4" |  | Strouse-HQ | Number Across Run/Finish – 6/1 Where Finished – Off Press Length per Roll/Unit – 36 Yd Core Type – 3" Paper 1/8" Strouse Brown Core Width – 1" Core Label – Yes Dividers – Bag Size – Qty. Per Bag – 1 Roll Box Size – 12 x 12 x 12 Qty. Per Box – 50 Rolls Weight/box – 21 Box Per Pallet – Pallet Type – | Use blue silicone tape for everything, splicing, starting and tabbing. DO NOT USE UPVC TAPE FOR ANYTHING!!!!! NO PARTIAL CASE ACCEPTED | Core – 3" Paper 1/8" Strouse Brown Width – 1" Number Across Run/FInish – 6/1 Core Label – Yes ±10% – No Unwind Dir. Run – Out Unwind Dir. Finish – Out Diecut/Continuous/Sheet – Continuous Die Cut Partial Case – No Pieces per roll/Unit – 1 Roll Length per roll/unit – 36 Yd Finish – Off Press Application – Hand | Use Cevi Juice Note: Use SA 493 as first choice to run 6 across. SA 11 can be used as a backup. No UPVC Tape for any tabs or splicing. | TRUE | Average | Default Cost Category |  | TRUE |  | 30.64 | 50013 Cost of Goods Sold | 300000 Sales | 13100 Inventory Asset | 99991 WIP Account | 9999 Scrap Account | Non-Taxable
618 | Die Cut Part Checkered Splice Tape PM Code: 345-5411 3/4" x 3/4" x 36Yd | See Work Order | Each (Use for Boxes, Bags, Cores, Cases) | Roll | Roll | Roll | Roll | Die Cut Part - Checkered Splice Tape PM Code: 345-5411 - 3/4" x 3/4" x 36Yd |  | Strouse-HQ | Number Across Run/Finish – 6/1 Where Finished – Off Press Length per Roll/Unit – 36 Yd Core Type – 3" Paper 1/8" Strouse Brown Core Width – 1" Core Label – Yes Dividers – Bag Size – Qty. Per Bag – 1 Roll Box Size – 12 x 12 x 12 Qty. Per Box – 50 Rolls Weight/box – 23 Box Per Pallet – Pallet Type – | Use blue silicone tape for everything, splicing, starting and tabbing. DO NOT USE UPVC TAPE FOR ANYTHING!!!!! NO PARTIAL CASE ACCEPTED | Core – 3" Paper 1/8" Strouse Brown Width – 1" Number Across Run/FInish – 6/1 Core Label – Yes ±10% – No Unwind Dir. Run – Out Unwind Dir. Finish – Out Diecut/Continuous/Sheet – Continuous Die Cut Partial Case – No Pieces per roll/Unit – 1 Roll Length per roll/unit – 36 Yd Finish – Off Press Application – Hand | Use Cevi Juice No UPVC Tape for any tabs or splicing. | TRUE | Average | Default Cost Category |  | TRUE |  | 25 | 50014 Cost of Goods Sold | 300000 Sales | 13100 Inventory Asset | 99991 WIP Account | 9999 Scrap Account | Non-Taxable
760 | Butt Cut Tape Silver splice 3/4" x 3.73" x 60Yd | 47539349 | Each (Use for Boxes, Bags, Cores, Cases) | Roll | Roll | Roll | Roll | Butt Cut Tape - Silver splice - 3/4" x 3.73" x 60Yd |  | Strouse-HQ | Number Across Run/Finish – 1/1 Where Finished – On Press Length per Roll/Unit – 180' Core Type – 3" Paper 1/8" Strouse Brown Core Width – 3.75" Core Label – Yes Dividers – Bag Size – Qty. Per Bag – 1 Roll Box Size – Best Fit Per Qty Qty. Per Box – 50 Rolls Weight/box – 21 Box Per Pallet – Pallet Type – | For orders less than 100 rolls, finish on press. Use masking tape to start and tab rolls. Only paper tape can be used on any Phillip Morris product. Silicone tape O.K. DO NOT USE PVC TAPE! | Core – 3" Paper 1/8" Strouse Brown Width – 3.75" Number Across Run/FInish – 1/1 Core Label – Yes ±10% – Yes Unwind Dir. Run – Parts Out Unwind Dir. Finish – Parts Out Diecut/Continuous/Sheet – Die Cut Partial Case – Yes Pieces per roll/Unit – 1 Roll Length per roll/unit – 180' Finish – On Press Application – Hand |  | TRUE | Average | Default Cost Category |  | TRUE |  | 103.04 | 50015 Cost of Goods Sold | 300000 Sales | 13100 Inventory Asset | 99991 WIP Account | 9999 Scrap Account | Non-Taxable
814 | Slit Tape Premask application tape See Work order | STR-82PM | Each (Use for Boxes, Bags, Cores, Cases) | Roll | Roll | Roll | Roll | Slit Tape - Premask application tape - See Work order |  | Strouse-HQ | Number Across Run/Finish – ?/1 Where Finished – On Press Length per Roll/Unit – 100 Yd Core Type – As Recd. Core Width – Various Core Label – Yes Dividers – Paper Bag Size – Qty. Per Bag – Box Size – 12 x 12 x 12 Qty. Per Box – Best Fit Weight/box – Box Per Pallet – Pallet Type – |  | Core – As Recd. Width – Various Number Across Run/FInish – ?/1 Core Label – Yes ±10% – Yes Unwind Dir. Run – N/A Unwind Dir. Finish – N/A Diecut/Continuous/Sheet – Continuous Partial Case – Yes Pieces per roll/Unit – 1 Roll Length per roll/unit – 100 Yd Finish – On Press Application – Hand |  | TRUE | Average | Default Cost Category |  | TRUE |  | 235.9 | 50016 Cost of Goods Sold | 300000 Sales | 13100 Inventory Asset | 99991 WIP Account | 9999 Scrap Account | Non-Taxable
847 | Die Cut Label Silver foil 2-1/2" x 3/4" | See work order | Each (Use for Boxes, Bags, Cores, Cases) | Roll | Roll | Roll | Roll | Die Cut Label - Silver foil - 2-1/2" x 3/4" |  | Strouse-HQ | Number Across Run/Finish – 4/1 Where Finished – Off Press Length per Roll/Unit – 110' Core Type – 3" Paper 1/8" Strouse Brown Core Width – 0.875" Core Label – Yes Dividers – Bag Size – Qty. Per Bag – 1 Rolls Box Size – 12 1/2 x 8 1/2 x 12 5/8 Qty. Per Box – 50 Rolls Weight/box – Box Per Pallet – Pallet Type – | For orders less than 100 rolls, finish on press. If order is less than 50 rolls, then package as best as will fit given the number of rolls. USE PAPER TAPE TO START AND TAB ROLLS!! No UPVC tape. | Core – 3" Paper 1/8" Strouse Brown Width – 0.875" Number Across Run/FInish – 4/1 Core Label – Yes ±10% – Yes Unwind Dir. Run – Parts Out Unwind Dir. Finish – Parts Out Diecut/Continuous/Sheet – Die Cut Partial Case – Yes Pieces per roll/Unit – 1 Roll Length per roll/unit – 110' Finish – Off Press Application – Hand |  | TRUE | Average | Default Cost Category |  | TRUE |  | 25.25 | 50017 Cost of Goods Sold | 300000 Sales | 13100 Inventory Asset | 99991 WIP Account | 9999 Scrap Account | Non-Taxable
1088 | Tape White Imprintable PET tape printed Yellow, Blue & Black with "Hydraulic" 1.936" x 60Yd | 7229-53103 | Each (Use for Boxes, Bags, Cores, Cases) | Roll | Roll | Roll | Roll | Tape - White Imprintable PET tape printed Yellow, Blue & Black with "Hydraulic" - 1.936" x 60Yd |  | Strouse-HQ | Number Across Run/Finish – 3/1 Where Finished – Off Press Length per Roll/Unit – 60 Yd Core Type – 3" Paper 1/8" Strouse Brown Core Width – 1.936" Core Label – Yes Dividers – Paper Bag Size – Qty. Per Bag – 6 Rolls Box Size – Various Sizes Qty. Per Box – 24 Rolls Weight/box – 17 Box Per Pallet – Pallet Type – | Start cores w/ Post-a-dots. Rewinder: make sure to check unwind direction of rolls. Some need to be rewound twice, and some three times to get the correct unwind direction. | Core – 3" Paper 1/8" Strouse Brown Width – 1.936" Number Across Run/FInish – 3/1 Core Label – Yes ±10% – Yes Unwind Dir. Run – 1 Unwind Dir. Finish – 5 Diecut/Continuous/Sheet – Continuous Partial Case – Yes Pieces per roll/Unit – 1 Roll Length per roll/unit – 60 Yd Finish – Off Press Application – Hand | New tint sleeves order 3/3/17 | TRUE | Average | Default Cost Category |  | TRUE |  | 100.05 | 50018 Cost of Goods Sold | 300000 Sales | 13100 Inventory Asset | 99991 WIP Account | 9999 Scrap Account | Non-Taxable
1200 | Die Cut Label Post-a-Dots 1" Dia | PAD-2500 | Each (Use for Boxes, Bags, Cores, Cases) | Roll | Roll | Roll | Roll | Die Cut Label - Post-a-Dots - 1" Dia |  | Strouse-HQ | Number Across Run/Finish – 2/1 Where Finished – Web Techniques Length per Roll/Unit – 222' Core Type – 3" Paper 1/8" White Brown Core Width – 1.06" Core Label – Yes Dividers – Bag Size – Qty. Per Bag – 1 Roll Box Size – 14 x 7 x 13-1/4 Qty. Per Box – 50 Rolls Weight/box – Box Per Pallet – Pallet Type – | Plain or Printed core will be determined by work order. If product ID label on work order calls out anything other than Strouse; use a PLAIN core. Box quantity and size to be determined by size of order. This will vary from order to order and customer to customer. | Core – 3" Paper 1/8" White Brown Width – 1.06" Number Across Run/FInish – 2/1 Core Label – Yes ±10% – OK Unwind Dir. Run – Parts Out Unwind Dir. Finish – Parts Out Diecut/Continuous/Sheet – Die Cut Partial Case – Yes Pieces per roll/Unit – 2,500 Length per roll/unit – 222' Finish – Web Techniques Application – Hand | Any 1" or 3" removable sheeter per: AB 9, CA 159, CA 795 Do not schedule on Pace 2 Plain or Printed core will be determined by work order. If product ID label on work order calls out anything other than Strouse; use a PLAIN core. | TRUE | Average | Default Cost Category |  | TRUE |  | 54.65 | 50019 Cost of Goods Sold | 300000 Sales | 13100 Inventory Asset | 99991 WIP Account | 9999 Scrap Account | Non-Taxable
1226 | Die Cut Label White Thermal Transfer labels 2-1/2" x 3/4" | 1226 | Unit-Base M (Use for Finished Goods) | M | M | M | M | Die Cut Label - White Thermal Transfer labels - 2-1/2" x 3/4" |  | Strouse-HQ | Number Across Run/Finish – 4/4 Where Finished – On Press Length per Roll/Unit – 493' Core Type – 3" Paper 1/8" White Brown Core Width – 3.5" Core Label – Yes Dividers – Bag Size – Qty. Per Bag – Box Size – 14-1/4 x 9-1/2 x 12-5/8 Qty. Per Box – 8 Rolls Weight/box – Box Per Pallet – Pallet Type – | - No Factory Splices - Start with Post-A-Dot - No slitting Dust - 1/16" liner edge to edge Wind rolls as loose as possible | Core – 3" Paper 1/8" White Brown Width – 3.5" Number Across Run/FInish – 4/4 Core Label – Yes ±10% – Yes Unwind Dir. Run – Parts Out Unwind Dir. Finish – Parts Out Diecut/Continuous/Sheet – Die Cut Partial Case – Yes Pieces per roll/Unit – 9,000 Length per roll/unit – 493' Finish – On Press Application – Hand | Wind rolls as loose as possible | TRUE | Average | Default Cost Category |  | TRUE |  | 6.95 | 50020 Cost of Goods Sold | 300000 Sales | 13100 Inventory Asset | 99991 WIP Account | 9999 Scrap Account | Non-Taxable
1286 | Tape PP. 48mm x 110Yd | 1286 | Each (Use for Boxes, Bags, Cores, Cases) | Roll | Roll | Roll | Roll | Tape - PP. - 48mm x 110Yd |  | Strouse-HQ | Number Across Run/Finish – 3/1 Where Finished – On Press Length per Roll/Unit – 110 Yd Core Type – 3" Paper (1/8" wall) Core Width – 1.968 Core Label – No Dividers – Bag Size – Qty. Per Bag – Box Size – 16 1/2 x 8 1/2 x 13 Qty. Per Box – 36 Weight/box – Box Per Pallet – Pallet Type – | For internal use. Tolerances are for guidelines only. | Core – 3" Paper (1/8" wall) Width – 1.968 Number Across Run/FInish – 3/1 Core Label – No ±10% – Yes Unwind Dir. Run – Adh. In Unwind Dir. Finish – Adh. In Diecut/Continuous/Sheet – Continuous Partial Case – Yes Pieces per roll/Unit – 1 Roll Length per roll/unit – 110 Yd Finish – On Press Application – Hand |  | TRUE | Average | Default Cost Category |  | TRUE |  |  | 50021 Cost of Goods Sold | 300000 Sales | 13100 Inventory Asset | 99991 WIP Account | 9999 Scrap Account | Non-Taxable
1305 | Butt Cut Label White/Blue "IBM" 200mm x 200mm | 2133945 | Unit-Base M (Use for Finished Goods) | M | M | M | M | Butt Cut Label - White/Blue "IBM" - 200mm x 200mm |  | Strouse-HQ | Number Across Run/Finish – 1/1 Where Finished – Web Techniques Length per Roll/Unit – 500' Core Type – 3" Paper 1/8" White Brown Core Width – 8" Core Label – Yes Dividers – Bag Size – Qty. Per Bag – 1 Roll Box Size – 11 x 11 x 8 Qty. Per Box – 2 M Weight/box – 26 Box Per Pallet – Pallet Type – | If order is shipping to Xpedx, then use the regular Strouse product ID labels If order is shipping directly to IBM, then use the IBMAI format and put two labels per carton. The labels are to be on two adjacent verticcal sides in the upper right hand corner. | Core – 3" Paper 1/8" White Brown Width – 8" Number Across Run/FInish – 1/1 Core Label – Yes ±10% – Ask Unwind Dir. Run – 2 Unwind Dir. Finish – 1 Diecut/Continuous/Sheet – Die Cut Partial Case – Ask Pieces per roll/Unit – 1 Roll Length per roll/unit – 500' Finish – Web Techniques Application – Automatic |  | TRUE | Average | Default Cost Category |  | TRUE |  | 178.87 | 50022 Cost of Goods Sold | 300000 Sales | 13100 Inventory Asset | 99991 WIP Account | 9999 Scrap Account | Non-Taxable
1311 | Fabricated Part 2 mil polyimide film with high temperature Adh. on PET liner supplied on plastic cores 5/8" x 60Yd | MM203002003 | Each (Use for Boxes, Bags, Cores, Cases) | Roll | Roll | Roll | Roll | Fabricated Part - 2 mil polyimide film with high temperature Adh. on PET liner supplied on plastic cores - 5/8" x 60Yd |  | Strouse-HQ | Number Across Run/Finish – 9/1 Where Finished – On Press Length per Roll/Unit – 60 Yd Core Type – 3" Plastic 0.10" HDPE Core Width – 0.625" Core Label – Yes Dividers – Bag Size – Qty. Per Bag – 1 Roll Box Size – 10 x 10 x 10 Qty. Per Box – 48 Rolls Weight/box – Box Per Pallet – Pallet Type – | Include Strouse C of C w/ Kaneka DOM('s) & Lot #('s). *All Polyimide received by Strouse will be converted and shipped. *Polyimide Raw Material Lot # Must be on Core Labels and on Box Labels. Do not truncate; use full Lot #. *Do not mix Lot #'s of Polyimide. OK to mix Lot numbers of adhesive. *Do NOT label rolls with the Strouse Work Order Number. *Heat seal each roll, and package 12 per bag. *Line the box with a large bag before placing the bags of 12 in the carton. | Core – 3" Plastic 0.10" HDPE Width – 0.625" Number Across Run/FInish – 9/1 Core Label – Yes ±10% – Yes Unwind Dir. Run – Film Out Unwind Dir. Finish – Film Out Diecut/Continuous/Sheet – Continuous Partial Case – Yes Pieces per roll/Unit – 1 Roll Length per roll/unit – 60 Yd Finish – On Press Application – Hand | Presses must be wiped down before the start of this job. An ISOLATED cart must be used to put the rolls on after running for packaging, this also must be wiped down before material is laid on it. Finished product MUST be free of dirt and debris!!! | TRUE | Average | Default Cost Category |  | TRUE |  | 55.5555 | 50023 Cost of Goods Sold | 300000 Sales | 13100 Inventory Asset | 99991 WIP Account | 9999 Scrap Account | Non-Taxable
1386 | Butt Cut Part PET, Checkerboard 3/4" X 3/4" X 36Yd | 902/5108814 | Each (Use for Boxes, Bags, Cores, Cases) | Roll | Roll | Roll | Roll | Butt Cut Part - PET, Checkerboard - 3/4" X 3/4" X 36Yd |  | Strouse-HQ | Number Across Run/Finish – 8/1 Where Finished – On Press Length per Roll/Unit – 36 Yd Core Type – 3" Paper 1/8" Strouse Brown Core Width – 0.750" Core Label – Yes Dividers – Bag Size – Qty. Per Bag – 1 Roll Box Size – 10 x 10 x 10 Qty. Per Box – 50 Rolls Weight/box – Box Per Pallet – Pallet Type – |  | Core – 3" Paper 1/8" Strouse Brown Width – 0.750" Number Across Run/FInish – 8/1 Core Label – Yes ±10% – Yes Unwind Dir. Run – Adh. In Unwind Dir. Finish – Adh. In Diecut/Continuous/Sheet – Die Cut Partial Case – Yes Pieces per roll/Unit – 1 Roll Length per roll/unit – 36 Yd Finish – On Press Application – Hand |  | TRUE | Average | Default Cost Category |  | TRUE |  | 18 | 50024 Cost of Goods Sold | 300000 Sales | 13100 Inventory Asset | 99991 WIP Account | 9999 Scrap Account | Non-Taxable
1497 | d/c Tape Printed with Red Arrow every 2" 1" x 36Yd | See work order | Each (Use for Boxes, Bags, Cores, Cases) | Roll | Roll | Roll | Roll | d/c Tape - Printed with Red Arrow every 2" - 1" x 36Yd |  | Strouse-HQ | Number Across Run/Finish – 6/1 Where Finished – On Press Length per Roll/Unit – 36 Yd Core Type – 3" Paper 1/8" White Brown Core Width – 1.0" Core Label – Yes Dividers – Bag Size – Qty. Per Bag – 1 Roll Box Size – 14 1/4 x 8 3/4 x 12 5/8 Qty. Per Box – 36 Rolls Weight/box – 17 Box Per Pallet – Pallet Type – | NO PARTIAL CASE ACCEPTED | Core – 3" Paper 1/8" White Brown Width – 1.0" Number Across Run/FInish – 6/1 Core Label – Yes ±10% – No Unwind Dir. Run – 7 Unwind Dir. Finish – 7 Diecut/Continuous/Sheet – Continuous Partial Case – No Pieces per roll/Unit – 1 Roll Length per roll/unit – 36 Yd Finish – On Press Application – Hand |  | TRUE | Average | Default Cost Category |  | TRUE |  | 12.54 | 50025 Cost of Goods Sold | 300000 Sales | 13100 Inventory Asset | 99991 WIP Account | 9999 Scrap Account | Non-Taxable
1633 | Fabricated Part White poly-backed 3 ply tissue laminated with 1/2" wide Adh. transfer and printed/perfed every 13" 5-1/2" x 108' | ST-178 | Each (Use for Boxes, Bags, Cores, Cases) | Roll | Roll | Roll | Roll | Fabricated Part - White poly-backed 3 ply tissue laminated with 1/2" wide Adh. transfer and printed/perfed every 13" - 5-1/2" x 108' |  | Strouse-HQ | Number Across Run/Finish – 1/1 Where Finished – On Press Length per Roll/Unit – 112' Core Type – 3" Paper 1/8" White Brown Core Width – 5.5" Core Label – Yes Dividers – Bag Size – Qty. Per Bag – 1 Roll Box Size – 12 1/2 x 8 1/2 x 12 5/8 Qty. Per Box – 4 Rolls Weight/box – 6 Box Per Pallet – 48 or 32; see note Pallet Type – | 1 roll per bag. 4 rolls per 14 1/4" x 8 3/4" x 12 5/8" box. Check print to make sure line is straight. Maximum O.D. of roll is 7.25". No splices - CONTINUOUS ROLLS ONLY. MUST RUN EXACT QUANTITY ON ORDER!!! MUST STACK ON PLASTIC PALLETS ONLY. Include 80 Cust. Supplied Dispenser cartons, and 10 brown boxes with each shipment of 320 Rolls. If the order QTY is for 320 Rolls; place 48 boxes on one pallet, and 32 boxes on another. Keep the pallet height under 62". | Core – 3" Paper 1/8" White Brown Width – 5.5" Number Across Run/FInish – 1/1 Core Label – Yes ±10% – No Unwind Dir. Run – Tape/Film Out Unwind Dir. Finish – Tape/Film Out Diecut/Continuous/Sheet – Die Cut Partial Case – No Pieces per roll/Unit – 1 Roll Length per roll/unit – 112' Finish – On Press Application – Hand | Off core specification is ± 0.125" - Roll length changed to 112 ft in response to CAR. This is a blind change and the product should continue to be labeled as 108'. Try using 200 anilox with a doctor blade the next time this job runs to reduce ink slinging issues. Assure metering roller is in good repair and not picking up excess ink. No Splices - COntinuous Rolls only. PLACE ON PLASTIC PALLETS. Outside Diameter of finished roll to be 7.25" ABSOLUTE MAX!!! | TRUE | Average | Default Cost Category |  | TRUE |  | 13.65 | 50026 Cost of Goods Sold | 300000 Sales | 13100 Inventory Asset | 99991 WIP Account | 9999 Scrap Account | Non-Taxable
1735 | Die Cut Label White Litho Core Label 15/16" x 11/16" | 1735 | Unit-Base M (Use for Finished Goods) | M | M | M | M | Die Cut Label - White Litho Core Label - 15/16" x 11/16" |  | Strouse-HQ | Number Across Run/Finish – 4/4 Where Finished – Off Press Length per Roll/Unit – 425' Core Type – 3" Paper 1/8" White Brown Core Width – 4.25" Core Label – Yes Dividers – Bag Size – Qty. Per Bag – Box Size – 10 x 10 x 10 Qty. Per Box – 6 Rolls Weight/box – Box Per Pallet – Pallet Type – | - No Factory Splices - Start with Post-A-Dot - No slitting Dust - 1/16" liner edge to edge Wind rolls as loose as possible!!! | Core – 3" Paper 1/8" White Brown Width – 4.25" Number Across Run/FInish – 4/4 Core Label – Yes ±10% – OK Unwind Dir. Run – Parts Out Unwind Dir. Finish – Parts Out Diecut/Continuous/Sheet – Die Cut Partial Case – Yes Pieces per roll/Unit – 25,000 Length per roll/unit – 425' Finish – Off Press Application – Hand | Wind rolls as loose as possible!!! | TRUE | Average | Default Cost Category |  | TRUE |  | 2.16 | 50027 Cost of Goods Sold | 300000 Sales | 13100 Inventory Asset | 99991 WIP Account | 9999 Scrap Account | Non-Taxable
1751 | Slit Tape Yellow UPVC printed "Inspected...P-2178" 3/4" x 72Yd (66m) | P-2178-STC | Each (Use for Boxes, Bags, Cores, Cases) | Roll | Roll | Roll | Roll | Slit Tape - Yellow UPVC printed "Inspected...P-2178" - 3/4" x 72Yd (66m) |  | Strouse-HQ | Number Across Run/Finish – 8/1 Where Finished – Off Press Length per Roll/Unit – 72 Yd Core Type – 3" Paper 1/8" Strouse Brown Core Width – 19 mm Core Label – No Dividers – None Bag Size – Qty. Per Bag – 12 Rolls Box Size – 12 x 12 x 12 Qty. Per Box – 48 Rolls Weight/box – 12 Box Per Pallet – Pallet Type – | Use .743" spacers for blades. 19mm guides + cores NO CORE LABELS!!!! PO Number and Part Number must be on all boxes. | Core – 3" Paper 1/8" Strouse Brown Width – 19 mm Number Across Run/FInish – 8/1 Core Label – No ±10% – No Unwind Dir. Run – 2 Unwind Dir. Finish – 2 Diecut/Continuous/Sheet – Continuous Partial Case – No Pieces per roll/Unit – 1 Roll Length per roll/unit – 72 Yd Finish – Off Press Application – Hand |  | TRUE | Average | Default Cost Category |  | TRUE |  | 3.89 | 50028 Cost of Goods Sold | 300000 Sales | 13100 Inventory Asset | 99991 WIP Account | 9999 Scrap Account | Non-Taxable
1771 | Fabricated Part Internal Rectangle Area W/ Tab 0.5895" x 0.402" | 505089 | Unit-Base M (Use for Finished Goods) | M | M | M | M | Fabricated Part - Internal Rectangle Area W/ Tab - 0.5895" x 0.402" |  | Strouse-HQ | Number Across Run/Finish – 2/1 Where Finished – Web Techniques Length per Roll/Unit – 45' Core Type – 3" Paper 1/8" White Brown Core Width – 1.0" Core Label – Yes Dividers – Bag Size – Qty. Per Bag – 1 Roll Box Size – 10 x 10 x 10 Qty. Per Box – 20 M Weight/box – 5 Box Per Pallet – Pallet Type – | Heat seal rolls | Core – 3" Paper 1/8" White Brown Width – 1.0" Number Across Run/FInish – 2/1 Core Label – Yes ±10% – OK Unwind Dir. Run – Parts Out Unwind Dir. Finish – Parts Out Diecut/Continuous/Sheet – Die Cut Partial Case – Yes Pieces per roll/Unit – 1,000 Length per roll/unit – 45' Finish – Web Techniques Application – Hand |  | TRUE | Average | Default Cost Category |  | TRUE |  | 121.78 | 50029 Cost of Goods Sold | 300000 Sales | 13100 Inventory Asset | 99991 WIP Account | 9999 Scrap Account | Non-Taxable
1783 | Slit Tape Yellow UPVC printed "Inspected...P-7903" 3/4" x 72Yd (66m) | P-7903-STC | Each (Use for Boxes, Bags, Cores, Cases) | Roll | Roll | Roll | Roll | Slit Tape - Yellow UPVC printed "Inspected...P-7903" - 3/4" x 72Yd (66m) |  | Strouse-HQ | Number Across Run/Finish – 8/1 Where Finished – Off Press Length per Roll/Unit – 72 Yd Core Type – 3" Paper 1/8" Strouse Brown Core Width – 19 mm Core Label – No Dividers – None Bag Size – Qty. Per Bag – 12 Rolls Box Size – 10 x 10 x 10 Qty. Per Box – 48 Rolls Weight/box – 12 Box Per Pallet – Pallet Type – | Use .743" spacers for blades. 19mm guides + cores NO CORE LABELS!!!! PO Number and Part Number must be on all boxes. | Core – 3" Paper 1/8" Strouse Brown Width – 19 mm Number Across Run/FInish – 8/1 Core Label – No ±10% – No Unwind Dir. Run – 2 Unwind Dir. Finish – 2 Diecut/Continuous/Sheet – Continuous Partial Case – No Pieces per roll/Unit – 1 Roll Length per roll/unit – 72 Yd Finish – Off Press Application – Automatic |  | TRUE | Average | Default Cost Category |  | TRUE |  | 3.89 | 50030 Cost of Goods Sold | 300000 Sales | 13100 Inventory Asset | 99991 WIP Account | 9999 Scrap Account | Non-Taxable
1796 | Slit Tape Yellow UPVC printed "Inspected...P-1318" 3/4" x 72Yd (66m) | P-1318-STC | Each (Use for Boxes, Bags, Cores, Cases) | Roll | Roll | Roll | Roll | Slit Tape - Yellow UPVC printed "Inspected...P-1318" - 3/4" x 72Yd (66m) |  | Strouse-HQ | Number Across Run/Finish – 8/1 Where Finished – Off Press Length per Roll/Unit – 72 Yd Core Type – 3" Paper 1/8" Strouse Brown Core Width – 19 mm Core Label – No Dividers – None Bag Size – Qty. Per Bag – 12 Rolls Box Size – Qty. Per Box – 48 Rolls Weight/box – 12 Box Per Pallet – Pallet Type – | Use .743" spacers for blades. 19mm guides + cores NO CORE LABELS!!!! PO Number and Part Number must be on all boxes. | Core – 3" Paper 1/8" Strouse Brown Width – 19 mm Number Across Run/FInish – 8/1 Core Label – No ±10% – No Unwind Dir. Run – 2 Unwind Dir. Finish – 2 Diecut/Continuous/Sheet – Continuous Partial Case – No Pieces per roll/Unit – 1 Roll Length per roll/unit – 72 Yd Finish – Off Press Application – Hand | Use .743" spacers for blades. 19mm guides+cores. | TRUE | Average | Default Cost Category |  | TRUE |  | 4.47 | 50031 Cost of Goods Sold | 300000 Sales | 13100 Inventory Asset | 99991 WIP Account | 9999 Scrap Account | Non-Taxable
1812 | Butt Cut Part Colored PVC or Paper Tabs 0.75" x 2" | 1812 | Unit-Base M (Use for Finished Goods) | M | M | M | M | Butt Cut Part - Colored PVC or Paper Tabs - 0.75" x 2" |  | Strouse-HQ | Number Across Run/Finish – 2/2 Where Finished – On Press Length per Roll/Unit – 210' Core Type – 3" Paper 1/8" White Brown Core Width – 5" Core Label – No Dividers – Bag Size – Qty. Per Bag – Box Size – 10 x 10 x 10 Qty. Per Box – Weight/box – Box Per Pallet – Pallet Type – | NO CORE LABELS!!!! FOR INTERNAL USE ONLY | Core – 3" Paper 1/8" White Brown Width – 5" Number Across Run/FInish – 2/2 Core Label – No ±10% – Yes Unwind Dir. Run – Parts Out Unwind Dir. Finish – Parts Out Diecut/Continuous/Sheet – Die Cut Partial Case – Yes Pieces per roll/Unit – 1 Roll Length per roll/unit – 210' Finish – On Press Application – Hand | FOR INTERNAL USE ONLY | TRUE | Average | Default Cost Category |  | TRUE |  |  | 50032 Cost of Goods Sold | 300000 Sales | 13100 Inventory Asset | 99991 WIP Account | 9999 Scrap Account | Non-Taxable
1829 | Fabricated Part Slit Dupont Grade A Mylar 1/2" x 1,000' | EH-2702 | Each (Use for Boxes, Bags, Cores, Cases) | Roll | Roll | Roll | Roll | Fabricated Part - Slit Dupont Grade A Mylar - 1/2" x 1,000' |  | Strouse-HQ | Number Across Run/Finish – 11/1 Where Finished – On Press Length per Roll/Unit – 1,000' Core Type – 3" Plastic 0.10" HDPE Core Width – 0.5" Core Label – Yes Dividers – See Below Bag Size – Qty. Per Bag – 1 Roll Box Size – 14 x 14 x 8 Qty. Per Box – 55 Rolls Weight/box – 16 Box Per Pallet – Pallet Type – | Rolls are to be Heat-sealed one per bag, then 2 sealed rolls are to be bagged in a 7 x 10. The 55th roll of each case will be a single roll double bagged. Roll # to start with "0001" and end with whatever the WO calls for as the quantity. Use format 1829 core - Should appear as shown in Core Label box, but their PO # will change every time. Keep lots separate and appropriately labeled. Only use the first 7 digits of the material lot number. When packaging "yellow" material, please place a yellow dot on the box next to the label. All rolls should have blue tape to note roll end. C of C needed; with material description and material lot #('s). | Core – 3" Plastic 0.10" HDPE Width – 0.5" Number Across Run/FInish – 11/1 Core Label – Yes ±10% – OK Unwind Dir. Run – N/A Unwind Dir. Finish – N/A Diecut/Continuous/Sheet – Continuous Partial Case – Yes Pieces per roll/Unit – 1 Roll Length per roll/unit – 1,000' Finish – On Press Application – Automatic | Do not run on Siat 4 unless we buy guides. Some of the PET material will have a yellowish cast and some a gray cast. The yellowish material needs to be separated and the boxes of finished yellowish rolls need to be marked with a yellow dot. | TRUE | Average | Default Cost Category |  | TRUE |  | 4.86 | 50033 Cost of Goods Sold | 300000 Sales | 13100 Inventory Asset | 99991 WIP Account | 9999 Scrap Account | Non-Taxable
1831 | Tape CSM 5 mil Teflon perfed at 12" intervals 12" x 6" | MM206015024 | Length Units | M Ft | M Ft | M Ft | M Ft | Tape - CSM 5 mil Teflon perfed at 12" intervals - 12" x 6" |  | Strouse-HQ | Number Across Run/Finish – 1/1 Where Finished – On Press Length per Roll/Unit – 500' Core Type – 3" Plastic Core Width – 6" Core Label – Yes Dividers – Bag Size – Qty. Per Bag – 1 Roll Box Size – 12 x 12 x 12 Qty. Per Box – 1 M/Ft Weight/box – Box Per Pallet – Pallet Type – | Each roll to be individually bagged, open end pushed down in core with end caps. Then each bag is bubble wrapped. Use original carton. Ship in sturdy carton to prevent damage. C of C required. Each Roll to be individually labeled inside the core with: Item # MM206015024 PO #: to be provided See Core Label format "1831 core". Actual footage for roll. Prod. Desc.: 5 mil FEP. Label each roll with Atlantic PO# as "lot" number. Each Roll to be individually bagged, open end of each bag to be pushed down into the core and an end cap placed in both ends. Each bagged roll to then be placed in a bubble bag. PLACE a CORE LABEL on the OUTSIDE of each bag and on the outside of the Box. MARK Packing Slip with PO# and correct total footage shipped | Core – 3" Plastic Width – 6" Number Across Run/FInish – 1/1 Core Label – Yes ±10% – Yes Unwind Dir. Run – N/A Unwind Dir. Finish – N/A Diecut/Continuous/Sheet – Continuous Partial Case – Yes Pieces per roll/Unit – 1 Roll Length per roll/unit – 500' Finish – On Press Application – Automatic | Take a sample approx. 12" in length from the beginning of each raw material roll prior to converting as well as the required sample from each finished roll post converting. | TRUE | Average | Default Cost Category |  | TRUE |  | 401.81 | 50034 Cost of Goods Sold | 300000 Sales | 13100 Inventory Asset | 99991 WIP Account | 9999 Scrap Account | Non-Taxable
1878 | Butt Cut Foam Single coated, 2 across, 1/16" thick 3/4" x 3/4" |  | Each (Use for Boxes, Bags, Cores, Cases) | Roll | Roll | Roll | Roll | Butt Cut Foam - Single coated, 2 across, 1/16" thick - 3/4" x 3/4" |  | Strouse-HQ | Number Across Run/Finish – 1/2 Where Finished – On Press Length per Roll/Unit – 30 Yd Core Type – 3" Paper 1/8" White Brown Core Width – 1.500" Core Label – Yes Dividers – Corrugated Bag Size – Qty. Per Bag – Box Size – 14 x 14 x 6 Qty. Per Box – 7 Rolls Weight/box – 13 Box Per Pallet – Pallet Type – | Packaging comments: Use 10 X 10 corrugated dividers and put cardboard between each roll. Please wind with the foam out. Additional "PO#" label is only necessary when shipping directly to GE. 20,160 pcs. per box. | Core – 3" Paper 1/8" White Brown Width – 1.500" Number Across Run/FInish – 1/2 Core Label – Yes ±10% – Yes Unwind Dir. Run – Foam Out Unwind Dir. Finish – Foam Out Diecut/Continuous/Sheet – Die Cut Partial Case – No Pieces per roll/Unit – 2,880 Length per roll/unit – 30 Yd Finish – On Press Application – Hand | Please monitor die strike. Set die pressure at set-up to ensure material is cut completely, but the liner is not compromised. With press running apply pressure until cut is achieved, back pressure off, and reapply slowly until just enough pressure is applied to effect an adequate cut. Check sample piece to assure material cut is complete and carrier liner remains intact. It is preferred by the customer that the parts are cut sufficiently such that you cannot pull multiple parts off together in a strip. | TRUE | Average | Default Cost Category |  | TRUE |  | 50.69 | 50035 Cost of Goods Sold | 300000 Sales | 13100 Inventory Asset | 99991 WIP Account | 9999 Scrap Account | Non-Taxable
2186 | Printed Tape White PVC Printed printed black "IN" 1/2" x 80Yd | 4213-11217 | Each (Use for Boxes, Bags, Cores, Cases) | Roll | Roll | Roll | Roll | Printed Tape - White PVC Printed printed black "IN" - 1/2" x 80Yd |  | Strouse-HQ | Number Across Run/Finish – 11/1 Where Finished – On Press Length per Roll/Unit – 80 Yd Core Type – 3" Paper (1/8" wall) Core Width – 0.5" Core Label – Yes Dividers – Paper Bag Size – Qty. Per Bag – 10 Rolls Box Size – 14 1/4 x 8 3/4 x 12 5/8 Qty. Per Box – 50 Rolls Weight/box – Box Per Pallet – Pallet Type – |  | Core – 3" Paper (1/8" wall) Width – 0.5" Number Across Run/FInish – 11/1 Core Label – Yes ±10% – Yes Unwind Dir. Run – 1 Unwind Dir. Finish – 1 Diecut/Continuous/Sheet – Continuous Partial Case – Yes Pieces per roll/Unit – 1 Roll Length per roll/unit – 80 Yd Finish – On Press Application – Hand |  | TRUE | Average | Default Cost Category |  | TRUE |  | 11.8 | 50036 Cost of Goods Sold | 300000 Sales | 13100 Inventory Asset | 99991 WIP Account | 9999 Scrap Account | Non-Taxable
2187 | Printed Tape White PVC Printed printed black "OUT" 1/2" x 80Yd | 4213-11218 | Each (Use for Boxes, Bags, Cores, Cases) | Roll | Roll | Roll | Roll | Printed Tape - White PVC Printed printed black "OUT" - 1/2" x 80Yd |  | Strouse-HQ | Number Across Run/Finish – 11/1 Where Finished – On Press Length per Roll/Unit – 80 Yd Core Type – 3" Paper 1/8" Strouse Brown Core Width – 0.5" Core Label – Yes Dividers – Paper Bag Size – Qty. Per Bag – 11 Rolls Box Size – Qty. Per Box – 110 Rolls Weight/box – 22 Box Per Pallet – Pallet Type – |  | Core – 3" Paper 1/8" Strouse Brown Width – 0.5" Number Across Run/FInish – 11/1 Core Label – Yes ±10% – Yes Unwind Dir. Run – 1 Unwind Dir. Finish – 1 Diecut/Continuous/Sheet – Continuous Partial Case – Yes Pieces per roll/Unit – 1 Roll Length per roll/unit – 80 Yd Finish – On Press Application – Hand |  | TRUE | Average | Default Cost Category |  | TRUE |  | 11.8 | 50037 Cost of Goods Sold | 300000 Sales | 13100 Inventory Asset | 99991 WIP Account | 9999 Scrap Account | Non-Taxable
2190 | Die Cut Label White Litho Core Label 40mm x 12mm | 2190 | Unit-Base M (Use for Finished Goods) | M | M | M | M | Die Cut Label - White Litho Core Label - 40mm x 12mm |  | Strouse-HQ | Number Across Run/Finish – 3/3 Where Finished – On Press Length per Roll/Unit – 500' Core Type – 3" Paper 1/8" White Brown Core Width – 1.875" Core Label – Yes Dividers – Bag Size – Qty. Per Bag – Box Size – 10 x 10 x 10 Qty. Per Box – Weight/box – Box Per Pallet – Pallet Type – | FOR IN-HOUSE USE - No Factory Splices - Start with Post-A-Dot - No slitting Dust - 1/16" liner edge to edge Wind rolls as loose as possible!!! Put finished rolls in gray cabinet after receiving final sign off. | Core – 3" Paper 1/8" White Brown Width – 1.875" Number Across Run/FInish – 3/3 Core Label – Yes ±10% – Yes Unwind Dir. Run – Parts Out Unwind Dir. Finish – Parts Out Diecut/Continuous/Sheet – Die Cut Partial Case – Yes Pieces per roll/Unit – 10,588 Length per roll/unit – 500' Finish – On Press Application – Hand | Wind rolls as loose as possible!!! | TRUE | Average | Default Cost Category |  | TRUE |  |  | 50038 Cost of Goods Sold | 300000 Sales | 13100 Inventory Asset | 99991 WIP Account | 9999 Scrap Account | Non-Taxable
2191 | Butt Cut Tape d/c PET 19mm x 15mm x 36Yd | See Work Order | Each (Use for Boxes, Bags, Cores, Cases) | Roll | Roll | Roll | Roll | Butt Cut Tape - d/c PET - 19mm x 15mm x 36Yd |  | Strouse-HQ | Number Across Run/Finish – 9/1 Where Finished – On Press Length per Roll/Unit – 36 Yd Core Type – 3" Paper 1/8" Strouse Brown Core Width – 15 mm Core Label – Yes Dividers – Bag Size – Qty. Per Bag – 1 Roll Box Size – 12 x 12 x 4 Qty. Per Box – 50 Rolls Weight/box – Box Per Pallet – Pallet Type – |  | Core – 3" Paper 1/8" Strouse Brown Width – 15 mm Number Across Run/FInish – 9/1 Core Label – Yes ±10% – No Unwind Dir. Run – Parts In Unwind Dir. Finish – Parts In Diecut/Continuous/Sheet – Continuous Die Cut Partial Case – No Pieces per roll/Unit – 1 Roll Length per roll/unit – 36 Yd Finish – On Press Application – Hand | Use Cevi Juice | TRUE | Average | Default Cost Category |  | TRUE |  | 65 | 50039 Cost of Goods Sold | 300000 Sales | 13100 Inventory Asset | 99991 WIP Account | 9999 Scrap Account | Non-Taxable
2282 | Butt Cut Tape d/c PET with printed checkerboard pattern 3/4" x 0.455" x 36Yd | 6409375 | Each (Use for Boxes, Bags, Cores, Cases) | Roll | Roll | Roll | Roll | Butt Cut Tape - d/c PET with printed checkerboard pattern - 3/4" x 0.455" x 36Yd |  | Strouse-HQ | Number Across Run/Finish – 11/1 Where Finished – On Press Length per Roll/Unit – 36 Yd Core Type – 3" Paper 1/8" Strouse Brown Core Width – 0.472" Core Label – Yes Dividers – Bag Size – Qty. Per Bag – 1 Roll Box Size – 10 x 10 x 10 Qty. Per Box – 25 Rolls Weight/box – Box Per Pallet – Pallet Type – |  | Core – 3" Paper 1/8" Strouse Brown Width – 0.472" Number Across Run/FInish – 11/1 Core Label – Yes ±10% – Yes Unwind Dir. Run – Adh. In Unwind Dir. Finish – Adh. In Diecut/Continuous/Sheet – Die Cut Partial Case – No Pieces per roll/Unit – 1 Roll Length per roll/unit – 36 Yd Finish – On Press Application – Automatic |  | TRUE | Average | Default Cost Category |  | TRUE |  | 27.06 | 50040 Cost of Goods Sold | 300000 Sales | 13100 Inventory Asset | 99991 WIP Account | 9999 Scrap Account | Non-Taxable
2314 | Butt Cut Tape d/c PET 19mm x 19mm | 2568586-001-00 | Each (Use for Boxes, Bags, Cores, Cases) | Roll | Roll | Roll | Roll | Butt Cut Tape - d/c PET - 19mm x 19mm |  | Strouse-HQ | Number Across Run/Finish – 8/1 Where Finished – On Press Length per Roll/Unit – 36 Yd Core Type – 3" Paper 1/8" White Brown Core Width – 0.75" Core Label – Yes Dividers – Bag Size – Qty. Per Bag – 1 Roll Box Size – Best Fit Per Qty Qty. Per Box – 48 Rolls Weight/box – 18 Box Per Pallet – Pallet Type – | Hauni-Richmond orders = 50 rolls per box. Xcaliber, Hallmark, and Grand River orders = 48 rolls per box. Do not use any UPVC tape in finished rolls. | Core – 3" Paper 1/8" White Brown Width – 0.75" Number Across Run/FInish – 8/1 Core Label – Yes ±10% – No Unwind Dir. Run – Adh. In Unwind Dir. Finish – Adh. In Diecut/Continuous/Sheet – Die Cut Partial Case – Yes Pieces per roll/Unit – 1 Roll Length per roll/unit – 36 Yd Finish – On Press Application – Hand | Use Cevi Juice If using Adhesive Applications material, you may need to use SA 503 (1 mil step down anvil). | TRUE | Average | Default Cost Category |  | TRUE |  | 17.342 | 50041 Cost of Goods Sold | 300000 Sales | 13100 Inventory Asset | 99991 WIP Account | 9999 Scrap Account | Non-Taxable
2329 | Fabricated Part Adh. Area with Tab 0.500" x 0.82" | 566R032H01 Rev. B | Unit-Base M (Use for Finished Goods) | M | M | M | M | Fabricated Part - Adh. Area with Tab - 0.500" x 0.82" |  | Strouse-HQ | Number Across Run/Finish – 1/1 Where Finished – Off Press Length per Roll/Unit – 123' Core Type – 3" Paper 1/8" Strouse Brown Core Width – 1.625" Core Label – Yes - See Note Dividers – Bag Size – Qty. Per Bag – 1 Roll Box Size – 16.5 x 16.5 x 8 Qty. Per Box – Best fit per order Weight/box – Box Per Pallet – Pallet Type – | Unwind direction note: Hold roll in LEFT hand and pull with RIGHT hand. TAB will be on the BOTTOM. • Use core label format "northrop grumman core2" This is in the Northrop Grumman Folder - Label Guide in JJ. • Must have an Expiration Date Label - Expiration Date is 3 years from MFG Date of Adhesive (Not The Shipment Date). PO # to be on box labels. Use large yellow rectangle labels for core label and bag label. Do Not Produce Overruns. Adhesive needs at least 75% of shelf life remaining, per customer requirement. Go by the information on the cert; not Northrop Grumman's 3 year expiration. | Core – 3" Paper 1/8" Strouse Brown Width – 1.625" Number Across Run/FInish – 1/1 Core Label – Yes - See Note ±10% – No Unwind Dir. Run – Parts Out Unwind Dir. Finish – Parts Out Diecut/Continuous/Sheet – Die Cut Partial Case – Yes Pieces per roll/Unit – 2,500 Length per roll/unit – 123' Finish – Off Press Application – Hand | Do Not Produce Overruns. | TRUE | Average | Default Cost Category |  | TRUE |  | 2871.207 | 50042 Cost of Goods Sold | 300000 Sales | 13100 Inventory Asset | 99991 WIP Account | 9999 Scrap Account | Non-Taxable
2347 | Fabricated Tape ST-894 with internal die cuts 21mm x 10mm | 27529456001 | Length Units | M Ft | M Ft | M Ft | M Ft | Fabricated Tape - ST-894 with internal die cuts - 21mm x 10mm |  | Strouse-HQ | Number Across Run/Finish – 1/1 Where Finished – Off Press Length per Roll/Unit – 1,000' Core Type – 10" Paper 3/8" Brown Brown Core Width – 3.7" Core Label – Yes Dividers – Corrugated Bag Size – Qty. Per Bag – 1 Rolls Box Size – 10 x 10 x 10 Qty. Per Box – 2 M/Ft Weight/box – Box Per Pallet – Pallet Type – | 16 x 16 Dividers. One on the bottom, one between the 2 rolls and one on the top. | Core – 10" Paper 3/8" Brown Brown Width – 3.7" Number Across Run/FInish – 1/1 Core Label – Yes ±10% – Yes Unwind Dir. Run – N/A Unwind Dir. Finish – N/A Diecut/Continuous/Sheet – Die Cut Partial Case – Yes Pieces per roll/Unit – 1 Roll Length per roll/unit – 1,000' Finish – Off Press Application – Hand | A Ram Scope Routine has been created for this part. Instructions have been added to JJ to be used when setting up to run Routine. | TRUE | Average | Default Cost Category |  | TRUE |  | 440.98 | 50043 Cost of Goods Sold | 300000 Sales | 13100 Inventory Asset | 99991 WIP Account | 9999 Scrap Account | Non-Taxable
2377 | Printed Tape White tape with Red Arrows 1/2" x 72Yd | 20066631 | Each (Use for Boxes, Bags, Cores, Cases) | Roll | Roll | Roll | Roll | Printed Tape - White tape with Red Arrows - 1/2" x 72Yd |  | Strouse-HQ | Number Across Run/Finish – 11/1 Where Finished – On Press Length per Roll/Unit – 72 Yd Core Type – 3" Paper 1/8" White Brown Core Width – 0.500" Core Label – No Dividers – Paper Bag Size – Qty. Per Bag – 6 Rolls Box Size – 13 x 13 x 13 Qty. Per Box – 36 Rolls Weight/box – 6 Box Per Pallet – Pallet Type – | *Line center of arrow up on finished roll. *Arrows point towards core, unwind #2. NO CORE LABELS!!!! | Core – 3" Paper 1/8" White Brown Width – 0.500" Number Across Run/FInish – 11/1 Core Label – No ±10% – No Unwind Dir. Run – See note Unwind Dir. Finish – See note Diecut/Continuous/Sheet – Continuous Partial Case – No Pieces per roll/Unit – 1 Roll Length per roll/unit – 72 Yd Finish – On Press Application – Hand | INK = IPPI PPT-5001 PMS 185 Red Monitor wind profile to assure tape is not being stretched and rewound under tension to prevent excess curl when unwinding and using tape. | TRUE | Average | Default Cost Category |  | TRUE |  | 8.2 | 50044 Cost of Goods Sold | 300000 Sales | 13100 Inventory Asset | 99991 WIP Account | 9999 Scrap Account | Non-Taxable
2387 | Fabricated Part Perimeter Edge Seal printed Blue 1" x 50' | A144890 | Each (Use for Boxes, Bags, Cores, Cases) | Roll | Roll | Roll | Roll | Fabricated Part - Perimeter Edge Seal printed Blue - 1" x 50' |  | Strouse-HQ | Number Across Run/Finish – 1/1 Where Finished – On Press Length per Roll/Unit – 50' Core Type – 3" Paper 1/8" Strouse Brown Core Width – 1" Core Label – Yes Dividers – Bag Size – Qty. Per Bag – 1 Roll Box Size – 14 1/4 x 8 3/4 x 12 5/8 Qty. Per Box – 15 Rolls Weight/box – 24 Box Per Pallet – Pallet Type – | Packaging - each roll will need to be individually bagged and labeled | Core – 3" Paper 1/8" Strouse Brown Width – 1" Number Across Run/FInish – 1/1 Core Label – Yes ±10% – No Unwind Dir. Run – See Drawing Unwind Dir. Finish – 1 Diecut/Continuous/Sheet – Continuous Partial Case – Yes Pieces per roll/Unit – 1 Roll Length per roll/unit – 50' Finish – On Press Application – Hand |  | TRUE | Average | Default Cost Category |  | TRUE |  | 125.52 | 50045 Cost of Goods Sold | 300000 Sales | 13100 Inventory Asset | 99991 WIP Account | 9999 Scrap Account | Non-Taxable
2413 | Tape 3M 9472 with double extended liner 4-3/4" x 60Yd with 1/2" tab | 288-0107026 | Each (Use for Boxes, Bags, Cores, Cases) | Roll | Roll | Roll | Roll | Tape - 3M 9472 with double extended liner - 4-3/4" x 60Yd with 1/2" tab |  | Strouse-HQ | Number Across Run/Finish – 1/1 Where Finished – On Press Length per Roll/Unit – 60 Yd Core Type – 3" Paper 1/8" White Brown Core Width – 6" Core Label – Yes Dividers – Bag Size – Qty. Per Bag – 2 Rolls Box Size – 12 x 12 x 10 Qty. Per Box – 4 Rolls Weight/box – Box Per Pallet – Pallet Type – |  | Core – 3" Paper 1/8" White Brown Width – 6" Number Across Run/FInish – 1/1 Core Label – Yes ±10% – Yes Unwind Dir. Run – Adh. In Unwind Dir. Finish – Adh. In Diecut/Continuous/Sheet – Continuous Partial Case – Yes Pieces per roll/Unit – 1 Roll Length per roll/unit – 60 Yd Finish – On Press Application – Hand |  | TRUE | Average | Default Cost Category |  | TRUE |  | 201.33 | 50046 Cost of Goods Sold | 300000 Sales | 13100 Inventory Asset | 99991 WIP Account | 9999 Scrap Account | Non-Taxable
2563 | Label White Matte Litho printed "Elite Fasteners", perfed between 2.75" x 2.75" | 2563 | Unit-Base M (Use for Finished Goods) | M | M | M | M | Label - White Matte Litho printed "Elite Fasteners", perfed between - 2.75" x 2.75" |  | Strouse-HQ | Number Across Run/Finish – 1/1 Where Finished – Off Press Length per Roll/Unit – 240' Core Type – 3" Paper 1/8" Strouse Brown Core Width – 3.0" Core Label – Yes Dividers – Paper Bag Size – Qty. Per Bag – 3 Rolls Box Size – Qty. Per Box – 6 M Weight/box – Box Per Pallet – Pallet Type – |  | Core – 3" Paper 1/8" Strouse Brown Width – 3.0" Number Across Run/FInish – 1/1 Core Label – Yes ±10% – Yes Unwind Dir. Run – 3 Unwind Dir. Finish – 4 Diecut/Continuous/Sheet – Die Cut Partial Case – Yes Pieces per roll/Unit – 1,000 Length per roll/unit – 240' Finish – Off Press Application – Hand |  | TRUE | Average | Default Cost Category |  | TRUE |  | 50 | 50047 Cost of Goods Sold | 300000 Sales | 13100 Inventory Asset | 99991 WIP Account | 9999 Scrap Account | Non-Taxable
2693 | Butt Cut Tape Silicone Tape Tabs 0.5" x 2" | 2693 | Unit-Base M (Use for Finished Goods) | M | M | M | M | Butt Cut Tape - Silicone Tape Tabs - 0.5" x 2" |  | Strouse-HQ | Number Across Run/Finish – 1/1 Where Finished – On Press Length per Roll/Unit – 210' Core Type – 3" Paper (1/8" wall) Core Width – 2.375" Core Label – Yes Dividers – Bag Size – Qty. Per Bag – Box Size – 19 x 11 x 13 Qty. Per Box – Weight/box – Box Per Pallet – Pallet Type – |  | Core – 3" Paper (1/8" wall) Width – 2.375" Number Across Run/FInish – 1/1 Core Label – Yes ±10% – No Unwind Dir. Run – Out Unwind Dir. Finish – Out Diecut/Continuous/Sheet – Die Cut Partial Case – Yes Pieces per roll/Unit – 5,040 Length per roll/unit – 210' Finish – On Press Application – Hand |  | TRUE | Average | Default Cost Category |  | TRUE |  |  | 50048 Cost of Goods Sold | 300000 Sales | 13100 Inventory Asset | 99991 WIP Account | 9999 Scrap Account | Non-Taxable
2700 | Die Cut Part Tabs, Adh. printed with "Press...Lift Off" 1/2" x 1" | Rclad 8001 | Each (Use for Boxes, Bags, Cores, Cases) | Roll | Roll | Roll | Roll | Die Cut Part - Tabs, Adh. printed with "Press...Lift Off" - 1/2" x 1" |  | Strouse-HQ | Number Across Run/Finish – 1/1 Where Finished – Off Press Length per Roll/Unit – 11' Core Type – 3" Paper 1/8" White Brown Core Width – 2.000" Core Label – Yes Dividers – Bag Size – Qty. Per Bag – 6 Rolls Box Size – 14 x 14 x 8 Qty. Per Box – 90 Rolls Weight/box – 14 Box Per Pallet – Pallet Type – | 10" leader to be added at core. Rewind direction #7. Plain Cores. REFER TO JJ#297 FOR INPUT, THESE ARE RUN THE SAME. Rewind operator has to rewind rolls twice to go in correct unwind direction. | Core – 3" Paper 1/8" White Brown Width – 2.000" Number Across Run/FInish – 1/1 Core Label – Yes ±10% – Yes Unwind Dir. Run – 4 Unwind Dir. Finish – 7 Diecut/Continuous/Sheet – Die Cut Partial Case – Yes Pieces per roll/Unit – 250 Length per roll/unit – 11' Finish – Off Press Application – | If plate is not in this jacket check JJ 297 10" leader to be added at core. Rewind direction #7 | TRUE | Average | Default Cost Category |  | TRUE |  | 22.25 | 50049 Cost of Goods Sold | 300000 Sales | 13100 Inventory Asset | 99991 WIP Account | 9999 Scrap Account | Non-Taxable
2737 | Die Cut Part 25A29C with White tab 1" x 1.25" | 103857195001 | Unit-Base M (Use for Finished Goods) | M | M | M | M | Die Cut Part - 25A29C with White tab - 1" x 1.25" |  | Strouse-HQ | Number Across Run/Finish – 2/1 Where Finished – On Press Length per Roll/Unit – 469' Core Type – 3" Paper 1/8" White Brown Core Width – 1.75" Core Label – Yes Dividers – Corrugated 12 x 12 Bag Size – Qty. Per Bag – Box Size – Best Fit Per Qty Qty. Per Box – 40 M Weight/box – 14 Box Per Pallet – Pallet Type – |  | Core – 3" Paper 1/8" White Brown Width – 1.75" Number Across Run/FInish – 2/1 Core Label – Yes ±10% – Ask Unwind Dir. Run – parts Out Unwind Dir. Finish – parts Out Diecut/Continuous/Sheet – Die Cut Partial Case – Ask Pieces per roll/Unit – 5,000 Length per roll/unit – 469' Finish – On Press Application – Automatic | Order 25A29C @ 2000ft lengths (LOG Form) Order 55# liner pre-slit @ 5000ft lengths (if order size warrants it, otherwise slit here to lengths as long as can be) | TRUE | Average | Default Cost Category |  | TRUE |  | 8.58 | 50050 Cost of Goods Sold | 300000 Sales | 13100 Inventory Asset | 99991 WIP Account | 9999 Scrap Account | Non-Taxable
2749 | Fabricated Part Adh. Preform 500" x 1.150" | 570R055 Rev. E | Unit-Base M (Use for Finished Goods) | M | M | M | M | Fabricated Part - Adh. Preform - 500" x 1.150" |  | Strouse-HQ | Number Across Run/Finish – 1/1 Where Finished – Off Press Length per Roll/Unit – 53' Core Type – 3" Paper 1/8" Strouse Brown Core Width – 2.5" Core Label – Yes - See Note Dividers – Bag Size – Qty. Per Bag – 1 Roll Box Size – 16 1/2 x 8 1/2 x 13 Qty. Per Box – Best fit per order Weight/box – Box Per Pallet – Pallet Type – | Use core label format "northrop grumman core2" This is in the Northrop Grumman Folder - Label Guide in JJ. Must have an Expiration Date Label - Expiration Date is 3 years from MFG Date of Adhesive (Not The Shipment Date). PO # to be on box labels. Use large yellow rectangle labels for core label and bag label. Do Not Produce Overruns. Adhesive needs at least 75% of shelf life remaining, per customer requirement. Go by the information on the cert; not Northrop Grumman's 3 year expiration. | Core – 3" Paper 1/8" Strouse Brown Width – 2.5" Number Across Run/FInish – 1/1 Core Label – Yes - See Note ±10% – No Unwind Dir. Run – Parts Out Unwind Dir. Finish – Parts Out Diecut/Continuous/Sheet – Die Cut Partial Case – Yes Pieces per roll/Unit – 1,000 Length per roll/unit – 53' Finish – Off Press Application – Hand | Use white UPVC to remove adhesive. This will allow you to see if any tape is left in the part. Do Not Produce Overruns. | TRUE | Average | Default Cost Category |  | TRUE |  | 100 | 50051 Cost of Goods Sold | 300000 Sales | 13100 Inventory Asset | 99991 WIP Account | 9999 Scrap Account | Non-Taxable
2812 | Tape Linerless Beaming 7/8" x 60Yd | BeamTape-7/8 | Each (Use for Boxes, Bags, Cores, Cases) | Roll | Roll | Roll | Roll | Tape - Linerless Beaming - 7/8" x 60Yd |  | Strouse-HQ | Number Across Run/Finish – 6/1 Where Finished – On Press Length per Roll/Unit – 60 Yd Core Type – 3" Paper (1/8" wall) Core Width – 0.875" Core Label – Yes Dividers – Paper Bag Size – Qty. Per Bag – 8 Rolls Box Size – 12 x 12 x 4 Qty. Per Box – 16 Rolls Weight/box – 19 Box Per Pallet – Pallet Type – | 2 stacks of 8, paper dividers, stack with pilot cores | Core – 3" Paper (1/8" wall) Width – 0.875" Number Across Run/FInish – 6/1 Core Label – Yes ±10% – Yes Unwind Dir. Run – Silicone Out Unwind Dir. Finish – Silicone Out Diecut/Continuous/Sheet – Continuous Partial Case – Yes Pieces per roll/Unit – 1 Roll Length per roll/unit – 60 Yd Finish – On Press Application – Hand |  | TRUE | Average | Default Cost Category |  | TRUE |  | 57.91 | 50052 Cost of Goods Sold | 300000 Sales | 13100 Inventory Asset | 99991 WIP Account | 9999 Scrap Account | Non-Taxable
2876 | Tape 3M 444 1/4" x 36Yd | 19582-4 | Each (Use for Boxes, Bags, Cores, Cases) | Roll | Roll | Roll | Roll | Tape - 3M 444 - 1/4" x 36Yd |  | Strouse-HQ | Number Across Run/Finish – 60/1 Where Finished – On Press Length per Roll/Unit – 36 Yd Core Type – As Recd. Core Width – 0.25" Core Label – No Dividers – Paper Bag Size – Qty. Per Bag – 12 Rolls Box Size – Best Fit Per Qty Qty. Per Box – 60 Rolls Weight/box – Box Per Pallet – Pallet Type – |  | Core – As Recd. Width – 0.25" Number Across Run/FInish – 60/1 Core Label – No ±10% – Yes Unwind Dir. Run – N/A Unwind Dir. Finish – N/A Diecut/Continuous/Sheet – Continuous Partial Case – Yes Pieces per roll/Unit – 1 Roll Length per roll/unit – 36 Yd Finish – On Press Application – Hand |  | TRUE | Average | Default Cost Category |  | TRUE |  | 12.02 | 50053 Cost of Goods Sold | 300000 Sales | 13100 Inventory Asset | 99991 WIP Account | 9999 Scrap Account | Non-Taxable
2886 | Fabricated Part Adh. Preform 500" x 1.244" | 825R532H01, Rev. C | Unit-Base M (Use for Finished Goods) | M | M | M | M | Fabricated Part - Adh. Preform - 500" x 1.244" |  | Strouse-HQ | Number Across Run/Finish – 1/1 Where Finished – Off Press Length per Roll/Unit – 53' Core Type – 3" Paper 1/8" Strouse Brown Core Width – 2.5" Core Label – Yes - See Note Dividers – Bag Size – Qty. Per Bag – 1 Roll Box Size – 12 x 12 x 12 Qty. Per Box – Best fit per order Weight/box – Box Per Pallet – Pallet Type – | WHEN LOOKING AT THE DRAWING; YOU ARE LOOKING AT THE BROWN LINER; CONFIRMED WITH AN ENGINEER AT NORTHROP GRUMMAN. Finished Unwind Direction: Parts out. Tab can be on either side. • Use core label format "northrop grumman core2" This is in the Northrop Grumman Folder - Label Guide in JJ. • Must have an Expiration Date Label - Expiration Date is 3 years from MFG Date of Adhesive (Not The Shipment Date). PO # to be on box labels. Use large yellow rectangle labels for core label and bag label. Do Not Produce Overruns. Adhesive needs at least 75% of shelf life remaining, per customer requirement. Go by the information on the cert; not Northrop Grumman's 3 year expiration. | Core – 3" Paper 1/8" Strouse Brown Width – 2.5" Number Across Run/FInish – 1/1 Core Label – Yes - See Note ±10% – No Unwind Dir. Run – Parts Out Unwind Dir. Finish – Parts Out Diecut/Continuous/Sheet – Die Cut Partial Case – Yes Pieces per roll/Unit – 1,000 Length per roll/unit – 53' Finish – Off Press Application – | Do Not Produce Overruns. | TRUE | Average | Default Cost Category |  | TRUE |  | 620.88 | 50054 Cost of Goods Sold | 300000 Sales | 13100 Inventory Asset | 99991 WIP Account | 9999 Scrap Account | Non-Taxable
2926 | Die Cut Part Black Lexan with 3M LSE Adh. one side 1" Dia | 10867197 | Unit-Base M (Use for Finished Goods) | M | M | M | M | Die Cut Part - Black Lexan with 3M LSE Adh. one side - 1" Dia |  | Strouse-HQ | Number Across Run/Finish – 2/1 Where Finished – Off Press Length per Roll/Unit – 167' Core Type – 3" Paper 1/8" White Brown Core Width – 1.50" Core Label – Yes Dividers – Bag Size – Qty. Per Bag – 1 Roll Box Size – 14 x 14 x 14 Qty. Per Box – 4 M Weight/box – 2 Box Per Pallet – Pallet Type – | MUST USE CUSTOMER SUPPLIED LABEL (SEE CUSTOMER SERVICE FOR LABEL). • Convert the label supplied by the customer into an actual label using label format - 2926 | Core – 3" Paper 1/8" White Brown Width – 1.50" Number Across Run/FInish – 2/1 Core Label – Yes ±10% – Yes Unwind Dir. Run – Parts Out Unwind Dir. Finish – Parts Out Diecut/Continuous/Sheet – Die Cut Partial Case – Yes Pieces per roll/Unit – 2,000 Length per roll/unit – 167' Finish – Off Press Application – |  | TRUE | Average | Default Cost Category |  | TRUE |  | 181.25 | 50055 Cost of Goods Sold | 300000 Sales | 13100 Inventory Asset | 99991 WIP Account | 9999 Scrap Account | Non-Taxable
3027 | Foam 0.125"T 2AFR Volara with PSA-60 2.5" x 100' | 10404190 | Each (Use for Boxes, Bags, Cores, Cases) | Roll | Roll | Roll | Roll | Foam - 0.125"T 2AFR Volara with PSA-60 - 2.5" x 100' |  | Strouse-HQ | Number Across Run/Finish – 22/1 Where Finished – On Press Length per Roll/Unit – 100' Core Type – As Recd. Core Width – 2.5" Core Label – Yes Dividers – See Note Bag Size – Qty. Per Bag – Box Size – 12 1/2 x 8 1/2 x 12 5/8 Qty. Per Box – 5 Rolls Weight/box – Box Per Pallet – 24 Pallet Type – | Use label formats: 3027 and 3027 Core. *New proposed packaging method - 13 x 13 dividers; top & bottom of box only. MF 12/14/2020 | Core – As Recd. Width – 2.5" Number Across Run/FInish – 22/1 Core Label – Yes ±10% – Yes Unwind Dir. Run – N/A Unwind Dir. Finish – N/A Diecut/Continuous/Sheet – Continuous Partial Case – No Pieces per roll/Unit – 1 Roll Length per roll/unit – 100' Finish – On Press Application – |  | TRUE | Average | Default Cost Category |  | TRUE |  | 13.78 | 50056 Cost of Goods Sold | 300000 Sales | 13100 Inventory Asset | 99991 WIP Account | 9999 Scrap Account | Non-Taxable
3034 | Butt Cut Tape Silver Splice 3/4" x 2.125" x 60Yd | 47340485 | Each (Use for Boxes, Bags, Cores, Cases) | Roll | Roll | Roll | Roll | Butt Cut Tape - Silver Splice - 3/4" x 2.125" x 60Yd |  | Strouse-HQ | Number Across Run/Finish – 1/1 Where Finished – On Press Length per Roll/Unit – 180' Core Type – 3" Paper 1/8" Strouse Brown Core Width – 2.125" Core Label – Yes Dividers – Bag Size – Qty. Per Bag – 1 Rolls Box Size – 16.5 x 16.5 x 8 Qty. Per Box – 12 Rolls Weight/box – 16 Box Per Pallet – Pallet Type – | NO PARTIAL CASE ACCEPTED Use paper tape to start and tab rolls (Only paper tape can be used on any Phillip Morris product). Silicone tape O.K. DO NOT USE PVC TAPE! | Core – 3" Paper 1/8" Strouse Brown Width – 2.125" Number Across Run/FInish – 1/1 Core Label – Yes ±10% – No Unwind Dir. Run – Parts Out Unwind Dir. Finish – Parts Out Diecut/Continuous/Sheet – Die Cut Partial Case – No Pieces per roll/Unit – 1 Roll Length per roll/unit – 180' Finish – On Press Application – Hand | Use paper tape to start and tab rolls (Only paper tape can be used on any Phillip Morris product). Silicone tape O.K. DO NOT USE PVC TAPE! | TRUE | Average | Default Cost Category |  | TRUE |  | 66.75 | 50057 Cost of Goods Sold | 300000 Sales | 13100 Inventory Asset | 99991 WIP Account | 9999 Scrap Account | Non-Taxable
3036 | Fabricated Tape ST-894 with internal die cuts 48 x 30 | 27529457000 | Length Units | M Ft | M Ft | M Ft | M Ft | Fabricated Tape - ST-894 with internal die cuts - 48 x 30 |  | Strouse-HQ | Number Across Run/Finish – 1/ Where Finished – Off Press Length per Roll/Unit – 1,000' Core Type – 10" Paper 3/8" Brown Brown Core Width – 3.70" Core Label – Yes Dividers – Bag Size – Qty. Per Bag – 1 Box Size – 10 x 10 x 10 Qty. Per Box – 2 Weight/box – 14 Box Per Pallet – Pallet Type – |  | Core – 10" Paper 3/8" Brown Brown Width – 3.70" Number Across Run/FInish – 1/ Core Label – Yes ±10% – No Unwind Dir. Run – Unwind Dir. Finish – Diecut/Continuous/Sheet – Die Cut Partial Case – Yes Pieces per roll/Unit – 1 Roll Length per roll/unit – 1,000' Finish – Off Press Application – Hand | Cannot overship. Under ship 10% OK. | TRUE | Average | Default Cost Category |  | TRUE |  | 296.91 | 50058 Cost of Goods Sold | 300000 Sales | 13100 Inventory Asset | 99991 WIP Account | 9999 Scrap Account | Non-Taxable
3053 | Die Cut Part PTFE Supplied 3 across 1/4" Dia | See work order | Unit-Base M (Use for Finished Goods) | M | M | M | M | Die Cut Part - PTFE Supplied 3 across - 1/4" Dia |  | Strouse-HQ | Number Across Run/Finish – 3/3 Where Finished – On Press Length per Roll/Unit – 108' Core Type – 3" Paper 1/8" Strouse Brown Core Width – 1.5" Core Label – Yes Dividers – Bag Size – Qty. Per Bag – 1 Roll Box Size – 10 x 10 x 10 Qty. Per Box – 186 M Weight/box – Box Per Pallet – Pallet Type – |  | Core – 3" Paper 1/8" Strouse Brown Width – 1.5" Number Across Run/FInish – 3/3 Core Label – Yes ±10% – Yes Unwind Dir. Run – Parts Out Unwind Dir. Finish – Parts Out Diecut/Continuous/Sheet – Die Cut Partial Case – Yes Pieces per roll/Unit – 10,360 Length per roll/unit – 108' Finish – On Press Application – Hand | To determine what side of the 4935 is the release side, you will need to stick the PTFE to both sides and try removing them at the same time. Which ever one comes off first will indicate the easy release side. | TRUE | Average | Default Cost Category |  | TRUE |  | 36.13 | 50059 Cost of Goods Sold | 300000 Sales | 13100 Inventory Asset | 99991 WIP Account | 9999 Scrap Account | Non-Taxable
3082 | Sheeted Part 90# C2S tabs with 1/2" RED STRIPE 1" x 4" | FLAGREDRC2S/106761 | Unit-Base M (Use for Finished Goods) | M | M | M | M | Sheeted Part - 90# C2S tabs with 1/2" RED STRIPE - 1" x 4" |  | Strouse-HQ | Number Across Run/Finish – 2/1 Where Finished – On Press Length per Roll/Unit – 168' Core Type – N/A Core Width – N/A Core Label – No Dividers – Bag Size – Qty. Per Bag – 4 M Box Size – 10 x 10 x 10 Qty. Per Box – 4 M Weight/box – 6 Box Per Pallet – Pallet Type – | Please put a box label on two adjacent sides. Partial case to be marked as such. Package parts loose in a bag; in a box. | Core – N/A Width – N/A Number Across Run/FInish – 2/1 Core Label – No ±10% – Ask Unwind Dir. Run – N/A Unwind Dir. Finish – N/A Diecut/Continuous/Sheet – Sheet Partial Case – Yes Pieces per roll/Unit – 4,000 Length per roll/unit – 168' Finish – On Press Application – Hand |  | TRUE | Average | Default Cost Category |  | TRUE |  | 76 | 50060 Cost of Goods Sold | 300000 Sales | 13100 Inventory Asset | 99991 WIP Account | 9999 Scrap Account | Non-Taxable
3083 | Sheeted Part 90# C2S tabs with 1/2" GREEN STRIPE 1" x 4" | FLAGGRNRC2S/106760 | Unit-Base M (Use for Finished Goods) | M | M | M | M | Sheeted Part - 90# C2S tabs with 1/2" GREEN STRIPE - 1" x 4" |  | Strouse-HQ | Number Across Run/Finish – 2/1 Where Finished – On Press Length per Roll/Unit – 168' Core Type – N/A Core Width – N/A Core Label – No Dividers – Bag Size – Qty. Per Bag – 4 M Box Size – 14 x 14 x 8 Qty. Per Box – 4 M Weight/box – 6 Box Per Pallet – Pallet Type – | Please put a box label on two adjacent sides. Partial case to be marked as such. Package parts loose in a bag; in a box. | Core – N/A Width – N/A Number Across Run/FInish – 2/1 Core Label – No ±10% – Ask Unwind Dir. Run – N/A Unwind Dir. Finish – N/A Diecut/Continuous/Sheet – Sheet Partial Case – Yes Pieces per roll/Unit – 4,000 Length per roll/unit – 168' Finish – On Press Application – Hand |  | TRUE | Average | Default Cost Category |  | TRUE |  | 75 | 50061 Cost of Goods Sold | 300000 Sales | 13100 Inventory Asset | 99991 WIP Account | 9999 Scrap Account | Non-Taxable
3114 | Sheeted Label 3M 7323 Silver PET 27 pcs/sheet 8.5" x 6.25" | C75-1788 | Unit-Base M (Use for Finished Goods) | M | M | M | M | Sheeted Label - 3M 7323 Silver PET 27 pcs/sheet - 8.5" x 6.25" |  | Strouse-HQ | Number Across Run/Finish – 1/1 Where Finished – On Press Length per Roll/Unit – 71' Core Type – N/A Core Width – N/A Core Label – Yes W/O # Date: OP# Dividers – 7" x 9" Polyflute Bag Size – Qty. Per Bag – 0.1 M Box Size – 12 x 12 x 12 Qty. Per Box – 2,000 Each Weight/box – 24 Box Per Pallet – Pallet Type – | SEE PACKAGING SPEC SHEET FOR ALL REQUIRED INFORMATION. Place 100 sheets on a single piece of 7" x 9" polyflute inside bag. Use smaller box and/or appropriate dunnage for partial cases. Only one Lot number per carton; do not mix Lots in a case. Maximum pallet height is 60 inches. Box weight cannot exceed 50lbs. Box Label to have: Atlantic Corp and address at top, Hospira material number, Hospira PO #, Lot #, Quantity, Date, and Storage Conditions. REWORKED PRODUCT MUST BE IDENTIFIED AS SUCH ON BOX LABEL. | Core – N/A Width – N/A Number Across Run/FInish – 1/1 Core Label – Yes W/O # Date: OP# ±10% – Yes Unwind Dir. Run – N/A Unwind Dir. Finish – N/A Diecut/Continuous/Sheet – Sheet Partial Case – No Pieces per roll/Unit – 100 Length per roll/unit – 71' Finish – On Press Application – Hand | Packager to be at press and packing while running. | TRUE | Average | Default Cost Category |  | TRUE |  | 631.94 | 50062 Cost of Goods Sold | 300000 Sales | 13100 Inventory Asset | 99991 WIP Account | 9999 Scrap Account | Non-Taxable
3115 | Tape White UPVC Floodcoated Brown 0.936" x 80Yd | 21574.1 | Each (Use for Boxes, Bags, Cores, Cases) | Roll | Roll | Roll | Roll | Tape - White UPVC Floodcoated Brown - 0.936" x 80Yd |  | Strouse-HQ | Number Across Run/Finish – 5/1 Where Finished – On Press Length per Roll/Unit – 80 Yd Core Type – 3" Paper (1/8" wall) Core Width – 0.936" Core Label – Yes Dividers – Paper Bag Size – Qty. Per Bag – 12 Rolls Box Size – 9 x 9 x 13 Qty. Per Box – 60 Rolls Weight/box – 22 Box Per Pallet – Pallet Type – | Core Label Info. : Part # Lot number found on Raw ID label on material. Date of Mfg. (conversion) Use core label format: 3115 core | Core – 3" Paper (1/8" wall) Width – 0.936" Number Across Run/FInish – 5/1 Core Label – Yes ±10% – Yes Unwind Dir. Run – N/A Unwind Dir. Finish – 1 Diecut/Continuous/Sheet – Continuous Partial Case – Yes Pieces per roll/Unit – 1 Roll Length per roll/unit – 80 Yd Finish – On Press Application – Hand |  | TRUE | Average | Default Cost Category |  | TRUE |  | 22.5144 | 50063 Cost of Goods Sold | 300000 Sales | 13100 Inventory Asset | 99991 WIP Account | 9999 Scrap Account | Non-Taxable
3127 | Clear Film Pressure Sensitive 19.8mm + 0.4mm x 1000' | 27529728001 | Each (Use for Boxes, Bags, Cores, Cases) | Roll | Roll | Roll | Roll | Clear Film - Pressure Sensitive - 19.8mm + 0.4mm x 1000' |  | Strouse-HQ | Number Across Run/Finish – 7/1 Where Finished – On Press Length per Roll/Unit – 1,000' Core Type – 3" Paper 1/8" White Brown Core Width – 19.8 mm Core Label – Yes Dividers – Paper Bag Size – Qty. Per Bag – Box Size – 16.5 x 16.5 x 8 Qty. Per Box – 15 Rolls Weight/box – Box Per Pallet – Pallet Type – |  | Core – 3" Paper 1/8" White Brown Width – 19.8 mm Number Across Run/FInish – 7/1 Core Label – Yes ±10% – Ask Unwind Dir. Run – Liner In Unwind Dir. Finish – Liner In Diecut/Continuous/Sheet – Continuous Partial Case – Ask Pieces per roll/Unit – 1 Roll Length per roll/unit – 1,000' Finish – On Press Application – Hand |  | TRUE | Average | Default Cost Category |  | TRUE |  | 27.6 | 50064 Cost of Goods Sold | 300000 Sales | 13100 Inventory Asset | 99991 WIP Account | 9999 Scrap Account | Non-Taxable
3136 | Fabricated Tape ST-741 with internal die cuts 15 X 20 | 272100-13-01 | Length Units | M Ft | M Ft | M Ft | M Ft | Fabricated Tape - ST-741 with internal die cuts - 15 X 20 |  | Strouse-HQ | Number Across Run/Finish – 1/1 Where Finished – Off Press Length per Roll/Unit – 1,000' Core Type – 10" Paper 3/8" Brown Brown Core Width – 3.7" Core Label – Yes Dividers – Corrugated Bag Size – Qty. Per Bag – 1 Roll Box Size – 13 x 13 x 13 Qty. Per Box – 2 M/Ft Weight/box – 21 Box Per Pallet – Pallet Type – | 16 x 16 Dividers. One on the bottom, one between the 2 rolls and one on the top. Use Core Label "3136 Core" If shipping to El Paso or overseas; use Heat Treated pallets. | Core – 10" Paper 3/8" Brown Brown Width – 3.7" Number Across Run/FInish – 1/1 Core Label – Yes ±10% – Yes Unwind Dir. Run – N/A Unwind Dir. Finish – N/A Diecut/Continuous/Sheet – Die Cut Partial Case – Yes Pieces per roll/Unit – 1 Roll Length per roll/unit – 1,000' Finish – Off Press Application – Hand | Use DA 241 as primary score. A Ram Scope Routine has been created for this part. Instructions have been added to JJ to be used when setting up to run Routine. DOUBLE CHECK T-10 FOR SILICONE SIDE!! | TRUE | Average | Default Cost Category |  | TRUE |  | 440 | 50065 Cost of Goods Sold | 300000 Sales | 13100 Inventory Asset | 99991 WIP Account | 9999 Scrap Account | Non-Taxable
3141 | Tape ST-869 w/ extended liner 1/2" x 1000' | ST-869-F5 | Each (Use for Boxes, Bags, Cores, Cases) | Roll | Roll | Roll | Roll | Tape - ST-869 w/ extended liner - 1/2" x 1000' |  | Strouse-HQ | Number Across Run/Finish – 4/1 Where Finished – On Press Length per Roll/Unit – 1,000' Core Type – 3" Paper 1/8" Strouse Brown Core Width – 0.500" Core Label – Yes Dividers – Paper Bag Size – Qty. Per Bag – 24 Rolls Box Size – 12 x 12 x 4 Qty. Per Box – 24 Rolls Weight/box – 41 Box Per Pallet – Pallet Type – |  | Core – 3" Paper 1/8" Strouse Brown Width – 0.500" Number Across Run/FInish – 4/1 Core Label – Yes ±10% – No Unwind Dir. Run – Adh. In Unwind Dir. Finish – Adh. In Diecut/Continuous/Sheet – Continuous Partial Case – Yes Pieces per roll/Unit – 1 Roll Length per roll/unit – 1,000' Finish – On Press Application – Hand | Use Siat 1 for best efficiency. Material must be frozen 24 hours before press. | TRUE | Average | Default Cost Category |  | TRUE |  | 108.24 | 50066 Cost of Goods Sold | 300000 Sales | 13100 Inventory Asset | 99991 WIP Account | 9999 Scrap Account | Non-Taxable
3164 | Die Cut Tape 3M 4950, one side deadened 9.52mm OD x 3.56mm ID | 5060-0000004421 | Unit-Base M (Use for Finished Goods) | M | M | M | M | Die Cut Tape - 3M 4950, one side deadened - 9.52mm OD x 3.56mm ID |  | Strouse-HQ | Number Across Run/Finish – 1/1 Where Finished – On Press Length per Roll/Unit – 65' Core Type – 3" Paper 1/8" White Brown Core Width – 0.75" Core Label – Yes Dividers – Bag Size – Qty. Per Bag – 500 Rolls Box Size – 11 x 11 x 14 Qty. Per Box – 500 Rolls Weight/box – Box Per Pallet – Pallet Type – |  | Core – 3" Paper 1/8" White Brown Width – 0.75" Number Across Run/FInish – 1/1 Core Label – Yes ±10% – Yes Unwind Dir. Run – Parts Out Unwind Dir. Finish – Parts Out Diecut/Continuous/Sheet – Die Cut Partial Case – Yes Pieces per roll/Unit – 1,546 Length per roll/unit – 65' Finish – On Press Application – Hand |  | TRUE | Average | Default Cost Category |  | TRUE |  | 1159.62 | 50067 Cost of Goods Sold | 300000 Sales | 13100 Inventory Asset | 99991 WIP Account | 9999 Scrap Account | Non-Taxable
3282 | Die Cut Label White Vinyl Printed Orange & Black 46mm x 109mm | 39J0782 | Unit-Base M (Use for Finished Goods) | M | M | M | M | Die Cut Label - White Vinyl Printed Orange & Black - 46mm x 109mm |  | Strouse-HQ | Number Across Run/Finish – 1/1 Where Finished – Web Techniques Length per Roll/Unit – 167' Core Type – 3" Paper 1/8" White Brown Core Width – 4.468" Core Label – Yes Dividers – Corrugated Bag Size – Qty. Per Bag – 10 Rolls Box Size – 12 1/2 x 8 1/2 x 12 5/8 Qty. Per Box – 10 M Weight/box – 25 Box Per Pallet – Pallet Type – |  | Core – 3" Paper 1/8" White Brown Width – 4.468" Number Across Run/FInish – 1/1 Core Label – Yes ±10% – No Unwind Dir. Run – 4 Unwind Dir. Finish – 3 Diecut/Continuous/Sheet – Die Cut Partial Case – Yes Pieces per roll/Unit – 1,000 Length per roll/unit – 167' Finish – Web Techniques Application – Hand | Use black with glycol - if need to mix: 1 oz glycol to 32 oz black. Keep black ink thinned with extender. | TRUE | Average | Default Cost Category |  | TRUE |  | 80 | 50068 Cost of Goods Sold | 300000 Sales | 13100 Inventory Asset | 99991 WIP Account | 9999 Scrap Account | Non-Taxable
3304 | Tape Matte White PET, No PSA 1.936" x 60Yd | 7029-1.936 | Each (Use for Boxes, Bags, Cores, Cases) | Roll | Roll | Roll | Roll | Tape - Matte White PET, No PSA - 1.936" x 60Yd |  | Strouse-HQ | Number Across Run/Finish – 3/1 Where Finished – Off Press Length per Roll/Unit – 62 Yd Core Type – 3" Paper 1/8" Strouse Brown Core Width – 1.936" Core Label – Yes Dividers – Paper Bag Size – Qty. Per Bag – 6 Rolls Box Size – 11 x 11 x 14 Qty. Per Box – 24 Rolls Weight/box – 11 Box Per Pallet – Pallet Type – | • Start cores with Post-A-Dots • Rewind to 62 yards to insure that rolls do not run short. Lot number found on Raw ID label on material. Use Core label format: 3304 Core | Core – 3" Paper 1/8" Strouse Brown Width – 1.936" Number Across Run/FInish – 3/1 Core Label – Yes ±10% – Ask Unwind Dir. Run – 2 Unwind Dir. Finish – 1 Diecut/Continuous/Sheet – Continuous Partial Case – Yes Pieces per roll/Unit – 1 Roll Length per roll/unit – 62 Yd Finish – Off Press Application – Hand | WIPE DOWN PRESS BEFORE RUNNING. THE ROLLS MUST BE CLEAN | TRUE | Average | Default Cost Category |  | TRUE |  | 70.8 | 50069 Cost of Goods Sold | 300000 Sales | 13100 Inventory Asset | 99991 WIP Account | 9999 Scrap Account | Non-Taxable
3314 | Slit Adh 9495MP 1-1/8" x 60Yd | 27529728002 | Each (Use for Boxes, Bags, Cores, Cases) | Roll | Roll | Roll | Roll | Slit Adh - 9495MP - 1-1/8" x 60Yd |  | Strouse-HQ | Number Across Run/Finish – 5/1 Where Finished – On Press Length per Roll/Unit – 60 Yd Core Type – 3" Paper 1/8" Strouse Brown Core Width – 1.125" Core Label – Yes Dividers – Paper Bag Size – Qty. Per Bag – 12 Box Size – 10 x 10 x 10 Qty. Per Box – 24 Weight/box – Box Per Pallet – Pallet Type – |  | Core – 3" Paper 1/8" Strouse Brown Width – 1.125" Number Across Run/FInish – 5/1 Core Label – Yes ±10% – Yes Unwind Dir. Run – Adh. In Unwind Dir. Finish – Adh. In Diecut/Continuous/Sheet – Continuous Partial Case – Yes Pieces per roll/Unit – 1 Roll Length per roll/unit – 60 Yd Finish – On Press Application – Hand |  | TRUE | Average | Default Cost Category |  | TRUE |  | 26.95 | 50070 Cost of Goods Sold | 300000 Sales | 13100 Inventory Asset | 99991 WIP Account | 9999 Scrap Account | Non-Taxable
3345 | Fabricated Part UHMW with 3M VHB 1.625" x 1.625" | FP-1 | Each (Use for Boxes, Bags, Cores, Cases) | Each | Each | Each | Each | Fabricated Part - UHMW with 3M VHB - 1.625" x 1.625" |  | Strouse-HQ | Number Across Run/Finish – 7/1 Where Finished – On Press Length per Roll/Unit – 1 Sheet Core Type – N/A Core Width – N/A Core Label – No Dividers – Bag Size – Qty. Per Bag – 30 Each Box Size – 14 x 14 x 14 Qty. Per Box – 30 Each Weight/box – Box Per Pallet – Pallet Type – |  | Core – N/A Width – N/A Number Across Run/FInish – 7/1 Core Label – No ±10% – Yes Unwind Dir. Run – N/A Unwind Dir. Finish – Diecut/Continuous/Sheet – Sheet Partial Case – Yes Pieces per roll/Unit – 1 Sheet Length per roll/unit – 1 Sheet Finish – On Press Application – Hand |  | TRUE | Average | Default Cost Category |  | TRUE |  | 16.702 | 50071 Cost of Goods Sold | 300000 Sales | 13100 Inventory Asset | 99991 WIP Account | 9999 Scrap Account | Non-Taxable
3356 | CSM Sheeted Infrared 3/4" x 3/4" | IR-IFF-ACU075P / B | Each (Use for Boxes, Bags, Cores, Cases) | Bag | Bag | Bag | Bag | CSM - Sheeted Infrared - 3/4" x 3/4" |  | Strouse-HQ | Number Across Run/Finish – 1/1 Where Finished – On Press Length per Roll/Unit – 0 Core Type – N/A Core Width – N/A Core Label – Yes Dividers – Bag Size – Qty. Per Bag – 4.8 M Box Size – 14 1/4 x 8 3/4 x 12 5/8 Qty. Per Box – 48 M Weight/box – Box Per Pallet – Pallet Type – | Run as many across as possible. Remember to adjust footage accordingly: 1 across = 300 ft 3 across = 100 ft 2 across = 150 ft 4 across = 75 ft PARTS MUST BE LOOSE IN BAGS (leave air in bags; to reduce the chance of parts sticking together). IF WE ARE NOT SHIPPING THE REQUESTED NUMBER OF BAGS; PACKING LIST MUST BE CHANGED TO PROPER QUANTITY. (TVI CHECKS IN THIS PRODUCT BY THE BAG). PARTIAL BAGS MUST BE LABELED AS "PARTIAL BAG --- PCS. ENCLOSED"; use the following core label format: "3356 Partial Bag CORE" | Core – N/A Width – N/A Number Across Run/FInish – 1/1 Core Label – Yes ±10% – Yes Unwind Dir. Run – N/A Unwind Dir. Finish – N/A Diecut/Continuous/Sheet – Sheet Partial Case – Yes Pieces per roll/Unit – 4,800 Length per roll/unit – 0 Finish – On Press Application – Automatic | Run all material supplied. Backup tool CA 1030 has nick in blade, marked - work around this nick. MS Run as many across as possible. Remember to adjust footage accordingly. 1 across = 300ft 3 across = 100 ft 2 across = 150 ft 4 across = 75 ft | TRUE | Average | Default Cost Category |  | TRUE |  | 66.9795 | 50072 Cost of Goods Sold | 300000 Sales | 13100 Inventory Asset | 99991 WIP Account | 9999 Scrap Account | Non-Taxable
3368 | Printed Tape White UPVC Printed black "EM 8100" 1/2" x 80Yd | 03-023-0081-000 | Each (Use for Boxes, Bags, Cores, Cases) | Roll | Roll | Roll | Roll | Printed Tape - White UPVC Printed black "EM 8100" - 1/2" x 80Yd |  | Strouse-HQ | Number Across Run/Finish – 11/1 Where Finished – On Press Length per Roll/Unit – 80 Yd Core Type – 3" Paper 1/8" Strouse Brown Core Width – 0.5" Core Label – Yes Dividers – Paper Bag Size – Qty. Per Bag – 11 Box Size – 9 x 9 x 13 Qty. Per Box – 110 Weight/box – 21 Box Per Pallet – Pallet Type – | Core Label Info.: Part # Strouse W/O # Date of Mfg. (Conversion) | Core – 3" Paper 1/8" Strouse Brown Width – 0.5" Number Across Run/FInish – 11/1 Core Label – Yes ±10% – Yes Unwind Dir. Run – 1 Unwind Dir. Finish – 1 Diecut/Continuous/Sheet – Continuous Partial Case – Yes Pieces per roll/Unit – 1 Roll Length per roll/unit – 80 Yd Finish – On Press Application – Automatic |  | TRUE | Average | Default Cost Category |  | TRUE |  | 10.65 | 50073 Cost of Goods Sold | 300000 Sales | 13100 Inventory Asset | 99991 WIP Account | 9999 Scrap Account | Non-Taxable
3479 | Butt Cut Tape d/c Case Insulation Tape Tabbed 14mm x 18.5mm | 272100-08-48-2 | Unit-Base M (Use for Finished Goods) | M | M | M | M | Butt Cut Tape - d/c Case Insulation Tape Tabbed - 14mm x 18.5mm |  | Strouse-HQ | Number Across Run/Finish – 2/1 Where Finished – Off Press Length per Roll/Unit – 505' Core Type – 3" Paper (1/8" wall) Core Width – 1.1" Core Label – Yes Dividers – Bag Size – Qty. Per Bag – 10 M Box Size – 8 1/8 x 8 1/8 x 32 Top & Bottom Log Box Qty. Per Box – 100 M Weight/box – Box Per Pallet – Pallet Type – | Finished unwind direction: Hold the roll with your left hand and pull to the right. The tab should be on top. Parts out. | Core – 3" Paper (1/8" wall) Width – 1.1" Number Across Run/FInish – 2/1 Core Label – Yes ±10% – Yes Unwind Dir. Run – Parts Out Unwind Dir. Finish – See note Diecut/Continuous/Sheet – Die Cut Partial Case – Yes Pieces per roll/Unit – 10,000 Length per roll/unit – 505' Finish – Off Press Application – Automatic |  | TRUE | Average | Default Cost Category |  | TRUE |  | 13.14 | 50074 Cost of Goods Sold | 300000 Sales | 13100 Inventory Asset | 99991 WIP Account | 9999 Scrap Account | Non-Taxable
3516 | Fabricated Part UHMW with 3M VHB 36.25" x 0.875" with 0.125" corners | 707-3 | Unit-Base M (Use for Finished Goods) | M | M | M | M | Fabricated Part - UHMW with 3M VHB - 36.25" x 0.875" with 0.125" corners |  | Strouse-HQ | Number Across Run/Finish – 24/1 Where Finished – On Press Length per Roll/Unit – 1 Sheet Core Type – N/A Core Width – N/A Core Label – No Dividers – Bag Size – Qty. Per Bag – 100 Each Box Size – Best Fit Per Qty Qty. Per Box – 100 Each Weight/box – Box Per Pallet – Pallet Type – |  | Core – N/A Width – N/A Number Across Run/FInish – 24/1 Core Label – No ±10% – Ask Unwind Dir. Run – N/A Unwind Dir. Finish – N/A Diecut/Continuous/Sheet – Sheet Partial Case – Ask Pieces per roll/Unit – 1 Sheet Length per roll/unit – 1 Sheet Finish – On Press Application – Automatic |  | TRUE | Average | Default Cost Category |  | TRUE |  | 25559.09 | 50075 Cost of Goods Sold | 300000 Sales | 13100 Inventory Asset | 99991 WIP Account | 9999 Scrap Account | Non-Taxable
3524 | Fabricated Part 1/16"T EPDM with 3M VHB 0.625" O.D with 0.218" I.D | GG-1 | Unit-Base M (Use for Finished Goods) | M | M | M | M | Fabricated Part - 1/16"T EPDM with 3M VHB - 0.625" O.D with 0.218" I.D |  | Strouse-HQ | Number Across Run/Finish – 16/1 Where Finished – On Press Length per Roll/Unit – 1' Core Type – N/A Core Width – N/A Core Label – No Dividers – Bag Size – Qty. Per Bag – 250 Pcs Box Size – Qty. Per Box – 1 M Weight/box – Box Per Pallet – Pallet Type – |  | Core – N/A Width – N/A Number Across Run/FInish – 16/1 Core Label – No ±10% – Yes Unwind Dir. Run – N/A Unwind Dir. Finish – N/A Diecut/Continuous/Sheet – Die Cut Sheet Partial Case – Yes Pieces per roll/Unit – Length per roll/unit – 1' Finish – On Press Application – Hand | MF 8/21/13 (THE FLASHCUT NEST'S 258 PARTS PER SQ. FT.) | TRUE | Average | Default Cost Category |  | TRUE |  | 850.45 | 50076 Cost of Goods Sold | 300000 Sales | 13100 Inventory Asset | 99991 WIP Account | 9999 Scrap Account | Non-Taxable
3538 | Die Cut Mask 3M 2750 on 78# Liner 12" X 13" | Dashboard Gages etc. | Each (Use for Boxes, Bags, Cores, Cases) | Each | Each | Each | Each | Die Cut Mask - 3M 2750 on 78# Liner - 12" X 13" |  | Strouse-HQ | Number Across Run/Finish – 1/ Where Finished – On Press Length per Roll/Unit – 678' Core Type – N/A Core Width – Core Label – Yes Dividers – Bag Size – Qty. Per Bag – Box Size – 12 x 12 x 12 Qty. Per Box – Weight/box – Box Per Pallet – Pallet Type – | 1000 KITS = 1000 PARTS ( of each) 12.75" X 1,000 feet | Core – N/A Width – Number Across Run/FInish – 1/ Core Label – Yes ±10% – Ask Unwind Dir. Run – Unwind Dir. Finish – Diecut/Continuous/Sheet – Sheet Partial Case – Ask Pieces per roll/Unit – 1 Roll Length per roll/unit – 678' Finish – On Press Application – Hand | 755 HV-CA-015 1 per kit HV-CA-020 1 HV-CA-021 1 HV-FR-006 1 HV-FR-007 1 HV-RE-015 1 HV-RE-016 1 | TRUE | Average | Default Cost Category |  | TRUE |  |  | 50077 Cost of Goods Sold | 300000 Sales | 13100 Inventory Asset | 99991 WIP Account | 9999 Scrap Account | Non-Taxable
3551 | Die Cut Label 3M 7818 25mm X 50mm | ED00314R02 | Unit-Base M (Use for Finished Goods) | M | M | M | M | Die Cut Label - 3M 7818 - 25mm X 50mm |  | Strouse-HQ | Number Across Run/Finish – 2/1 Where Finished – On Press Length per Roll/Unit – 190' Core Type – 3" Paper 1/8" Strouse Brown Core Width – 2" Core Label – Yes Dividers – Bag Size – Qty. Per Bag – 1 Roll Box Size – 20.25 x 20.25 x 2.5 cake Qty. Per Box – 10 M Weight/box – Box Per Pallet – Pallet Type – |  | Core – 3" Paper 1/8" Strouse Brown Width – 2" Number Across Run/FInish – 2/1 Core Label – Yes ±10% – Yes Unwind Dir. Run – Parts Out Unwind Dir. Finish – Parts Out Diecut/Continuous/Sheet – Die Cut Partial Case – Yes Pieces per roll/Unit – 1 Roll Length per roll/unit – 190' Finish – On Press Application – Automatic | NOTE: Same tool used for JJ 03552, 2 shapes on same mag plate UNPRINTED version of JJ 03526 | TRUE | Average | Default Cost Category |  | TRUE |  | 30.01 | 50078 Cost of Goods Sold | 300000 Sales | 13100 Inventory Asset | 99991 WIP Account | 9999 Scrap Account | Non-Taxable
3614 | Sheeted Part CSM 0.020 T Clear PVC 20" x 20" | A-AM-KL-PVC 099-2274 | Unit-Base M (Use for Finished Goods) | M | M | M | M | Sheeted Part - CSM 0.020 T Clear PVC - 20" x 20" |  | Strouse-HQ | Number Across Run/Finish – 1/1 Where Finished – On Press Length per Roll/Unit – 167' Core Type – N/A Core Width – N/A Core Label – No Dividers – 19 x 19 Cardboard Bag Size – Qty. Per Bag – Box Size – 12 x 12 x 12 Qty. Per Box – 100 Sheets Weight/box – 41 Box Per Pallet – 20 Pallet Type – | Put down bottom tray, place parts in tray, (19 x 19 cardboard divider between every 50 Sheets), 100 Sheets per box, - tape 2 sides of box. Palletize 20 boxes/pallet (Stack 4 stacks; 5 boxes high on pallet). 48 x 42 pallet. Strap in both directions. | Core – N/A Width – N/A Number Across Run/FInish – 1/1 Core Label – No ±10% – Yes Unwind Dir. Run – N/A Unwind Dir. Finish – N/A Diecut/Continuous/Sheet – Sheet Partial Case – Yes Pieces per roll/Unit – 100 Length per roll/unit – 167' Finish – On Press Application – Automatic |  | TRUE | Average | Default Cost Category |  | TRUE |  | 211.61 | 50079 Cost of Goods Sold | 300000 Sales | 13100 Inventory Asset | 99991 WIP Account | 9999 Scrap Account | Non-Taxable
3653 | Butt Cut Label Black Matte Paper Label 112mm X 20mm | 458078 | Each (Use for Boxes, Bags, Cores, Cases) | Roll | Roll | Roll | Roll | Butt Cut Label - Black Matte Paper Label - 112mm X 20mm |  | Strouse-HQ | Number Across Run/Finish – 7/1 Where Finished – On Press Length per Roll/Unit – 184' Core Type – 3" Paper (1/8" wall) Core Width – 0.787" Core Label – Yes Dividers – Bag Size – Qty. Per Bag – 12 Rolls Box Size – 14 1/4 x 8 3/4 x 12 5/8 Qty. Per Box – 24 Rolls Weight/box – Box Per Pallet – Pallet Type – | 458078 MUST be in Core Labels | Core – 3" Paper (1/8" wall) Width – 0.787" Number Across Run/FInish – 7/1 Core Label – Yes ±10% – Ask Unwind Dir. Run – Parts Out Unwind Dir. Finish – Parts Out Diecut/Continuous/Sheet – Die Cut Partial Case – Yes Pieces per roll/Unit – 1 Roll Length per roll/unit – 184' Finish – On Press Application – Automatic | Tint DENSE Black | TRUE | Average | Default Cost Category |  | TRUE |  | 24.5 | 50080 Cost of Goods Sold | 300000 Sales | 13100 Inventory Asset | 99991 WIP Account | 9999 Scrap Account | Non-Taxable
3664 | Die Cut Foam 3M 4052 0.33" X 1.145" incl. tab | J2180 | Unit-Base M (Use for Finished Goods) | M | M | M | M | Die Cut Foam - 3M 4052 - 0.33" X 1.145" incl. tab |  | Strouse-HQ | Number Across Run/Finish – 1/1 Where Finished – On Press Length per Roll/Unit – 56' Core Type – 3" Paper 1/8" Strouse Brown Core Width – 2.5" Core Label – Yes Dividers – Bag Size – Qty. Per Bag – 5 M Box Size – 12 x 12 x 4 Qty. Per Box – 10 M Weight/box – Box Per Pallet – Pallet Type – |  | Core – 3" Paper 1/8" Strouse Brown Width – 2.5" Number Across Run/FInish – 1/1 Core Label – Yes ±10% – Yes Unwind Dir. Run – Parts Out Unwind Dir. Finish – Parts Out Diecut/Continuous/Sheet – Die Cut Partial Case – Yes Pieces per roll/Unit – 1,000 Length per roll/unit – 56' Finish – On Press Application – Hand |  | TRUE | Average | Default Cost Category |  | TRUE |  | 123.7232 | 50081 Cost of Goods Sold | 300000 Sales | 13100 Inventory Asset | 99991 WIP Account | 9999 Scrap Account | Non-Taxable
3683 | Fabricated Part 1/16"T EPDM with 3M VHB 0.750" O.D with 0.330" I.D | AGG-1 | Unit-Base M (Use for Finished Goods) | M | M | M | M | Fabricated Part - 1/16"T EPDM with 3M VHB - 0.750" O.D with 0.330" I.D |  | Strouse-HQ | Number Across Run/Finish – 16/1 Where Finished – On Press Length per Roll/Unit – 1' Core Type – N/A Core Width – N/A Core Label – No Dividers – Bag Size – Qty. Per Bag – 250 Pcs Box Size – 10 x 10 x 10 Qty. Per Box – 1 M Weight/box – Box Per Pallet – Pallet Type – |  | Core – N/A Width – N/A Number Across Run/FInish – 16/1 Core Label – No ±10% – Yes Unwind Dir. Run – N/A Unwind Dir. Finish – N/A Diecut/Continuous/Sheet – Die Cut Sheet Partial Case – Yes Pieces per roll/Unit – Length per roll/unit – 1' Finish – On Press Application – Automatic | MF 8/20/13 (THE FLASHCUT NEST'S 188 PARTS PER SQ. FT.) | TRUE | Average | Default Cost Category |  | TRUE |  | 790.67 | 50082 Cost of Goods Sold | 300000 Sales | 13100 Inventory Asset | 99991 WIP Account | 9999 Scrap Account | Non-Taxable
3713 | Die Cut Label Silver foil 4.5" x 3/4" | 11088241 | Each (Use for Boxes, Bags, Cores, Cases) | Roll | Roll | Roll | Roll | Die Cut Label - Silver foil - 4.5" x 3/4" |  | Strouse-HQ | Number Across Run/Finish – 4/1 Where Finished – Web Techniques Length per Roll/Unit – 193' Core Type – 3" Paper 1/8" Strouse Brown Core Width – 0.843" Core Label – Yes Dividers – Bag Size – Qty. Per Bag – 1 Roll Box Size – 26 x 26 x 3 T&B Qty. Per Box – 25 Rolls Weight/box – Box Per Pallet – Pallet Type – | For orders less than 100 rolls, finish on press. | Core – 3" Paper 1/8" Strouse Brown Width – 0.843" Number Across Run/FInish – 4/1 Core Label – Yes ±10% – Yes Unwind Dir. Run – Parts Out Unwind Dir. Finish – Parts Out Diecut/Continuous/Sheet – Die Cut Partial Case – Yes Pieces per roll/Unit – 500 Length per roll/unit – 193' Finish – Web Techniques Application – Automatic |  | TRUE | Average | Default Cost Category |  | TRUE |  | 20 | 50083 Cost of Goods Sold | 300000 Sales | 13100 Inventory Asset | 99991 WIP Account | 9999 Scrap Account | Non-Taxable
3771 | Die Cut foam End Foam 1.9375" x 0.5424" | 5103-01713 | Unit-Base M (Use for Finished Goods) | M | M | M | M | Die Cut foam - End Foam - 1.9375" x 0.5424" |  | Strouse-HQ | Number Across Run/Finish – 25/1 Where Finished – On Press Length per Roll/Unit – 1 Sheet Core Type – N/A Core Width – N/A Core Label – No Dividers – Bag Size – Qty. Per Bag – 355 Each Box Size – 10 x 10 x 10 Qty. Per Box – 5,000 Weight/box – Box Per Pallet – Pallet Type – |  | Core – N/A Width – N/A Number Across Run/FInish – 25/1 Core Label – No ±10% – Yes Unwind Dir. Run – N/A Unwind Dir. Finish – N/A Diecut/Continuous/Sheet – Die Cut Sheet Partial Case – Yes Pieces per roll/Unit – 1 Sheet Length per roll/unit – 1 Sheet Finish – On Press Application – Hand |  | TRUE | Average | Default Cost Category |  | TRUE |  | 400 | 50084 Cost of Goods Sold | 300000 Sales | 13100 Inventory Asset | 99991 WIP Account | 9999 Scrap Account | Non-Taxable
4115 | Foam Squares 3M 4492, supplied 4 to a pad 1" X 1" | 3M 4492 | Unit-Base M (Use for Finished Goods) | M | M | M | M | Foam Squares - 3M 4492, supplied 4 to a pad - 1" X 1" |  | Strouse-HQ | Number Across Run/Finish – 2/2 Where Finished – On Press Length per Roll/Unit – 209' Core Type – N/A Core Width – N/A Core Label – No Dividers – Bag Size – Qty. Per Bag – 5 M Box Size – 12 x 12 x 10 Qty. Per Box – 5 M Weight/box – Box Per Pallet – Pallet Type – | 1250 pads (5000 small parts) per box 1 bag per box Product is sold by the piece - not the pad. | Core – N/A Width – N/A Number Across Run/FInish – 2/2 Core Label – No ±10% – Yes Unwind Dir. Run – N/A Unwind Dir. Finish – N/A Diecut/Continuous/Sheet – Sheet Partial Case – Yes Pieces per roll/Unit – 5,000 Length per roll/unit – 209' Finish – On Press Application – Hand | Use AB 745 as primary Scorer and AF 7 as backup | TRUE | Average | Default Cost Category |  | TRUE |  | 21.86 | 50085 Cost of Goods Sold | 300000 Sales | 13100 Inventory Asset | 99991 WIP Account | 9999 Scrap Account | Non-Taxable
4121 | Tape 3M 231 1" x 60Yd | T02091 | Each (Use for Boxes, Bags, Cores, Cases) | Roll | Roll | Roll | Roll | Tape - 3M 231 - 1" x 60Yd |  | Strouse-HQ | Number Across Run/Finish – 29/1 Where Finished – On Press Length per Roll/Unit – 60 Yd Core Type – 3" Paper 0.180" Brown Brown Core Width – 1.0" Core Label – Yes Dividers – Paper Bag Size – Qty. Per Bag – 9 Rolls Box Size – 14 x 11 x 11 Qty. Per Box – 36 Rolls Weight/box – Box Per Pallet – Pallet Type – |  | Core – 3" Paper 0.180" Brown Brown Width – 1.0" Number Across Run/FInish – 29/1 Core Label – Yes ±10% – No Unwind Dir. Run – Adh. In Unwind Dir. Finish – Adh. In Diecut/Continuous/Sheet – Continuous Partial Case – Yes Pieces per roll/Unit – 1 Roll Length per roll/unit – 60 Yd Finish – On Press Application – Hand |  | TRUE | Average | Default Cost Category |  | TRUE |  | 6.08 | 50086 Cost of Goods Sold | 300000 Sales | 13100 Inventory Asset | 99991 WIP Account | 9999 Scrap Account | Non-Taxable
4147 | Butt Cut Tape Silver splice 2" x 2" | See Work order | Each (Use for Boxes, Bags, Cores, Cases) | Roll | Roll | Roll | Roll | Butt Cut Tape - Silver splice - 2" x 2" |  | Strouse-HQ | Number Across Run/Finish – 3/1 Where Finished – On Press Length per Roll/Unit – 180' Core Type – 3" Paper 1/8" White Brown Core Width – 2" Core Label – Yes Dividers – Bag Size – Qty. Per Bag – 1 Rolls Box Size – 14 x 14 x 14 Qty. Per Box – 25 Rolls Weight/box – 31 Box Per Pallet – Pallet Type – | For orders less than 100 rolls, finish on press. NO PARTIAL CASE ACCEPTED Use only (or Silicone-DB) paper tape for winding and tabbing | Core – 3" Paper 1/8" White Brown Width – 2" Number Across Run/FInish – 3/1 Core Label – Yes ±10% – No Unwind Dir. Run – Parts Out Unwind Dir. Finish – Parts Out Diecut/Continuous/Sheet – Die Cut Partial Case – No Pieces per roll/Unit – 1 Roll Length per roll/unit – 180' Finish – On Press Application – Hand |  | TRUE | Average | Default Cost Category |  | TRUE |  | 26.77 | 50087 Cost of Goods Sold | 300000 Sales | 13100 Inventory Asset | 99991 WIP Account | 9999 Scrap Account | Non-Taxable
4200 | Sheeted Part 3M 4492 white w/ extended liner both sides 1/2 " X 4" |  | Unit-Base M (Use for Finished Goods) | M | M | M | M | Sheeted Part - 3M 4492 white w/ extended liner both sides - 1/2 " X 4" |  | Strouse-HQ | Number Across Run/Finish – 1/1 Where Finished – On Press Length per Roll/Unit – 425' Core Type – N/A Core Width – N/A Core Label – No Dividers – Bag Size – Qty. Per Bag – 10 M Box Size – 10 x 10 x 10 Qty. Per Box – 10 M Weight/box – 12 Box Per Pallet – Pallet Type – | 10M pieces per bag | Core – N/A Width – N/A Number Across Run/FInish – 1/1 Core Label – No ±10% – Yes Unwind Dir. Run – N/A Unwind Dir. Finish – N/A Diecut/Continuous/Sheet – Sheet Partial Case – Yes Pieces per roll/Unit – 1 Roll Length per roll/unit – 425' Finish – On Press Application – Hand | SA 61 may also be used, but CA 535 is preferred. | TRUE | Average | Default Cost Category |  | TRUE |  | 40.75 | 50088 Cost of Goods Sold | 300000 Sales | 13100 Inventory Asset | 99991 WIP Account | 9999 Scrap Account | Non-Taxable
4220 | Fabricated Part UHMW (White) with 3M VHB 3/'8" Dia | BUMP-W | Unit-Base M (Use for Finished Goods) | M | M | M | M | Fabricated Part - UHMW (White) with 3M VHB - 3/'8" Dia |  | Strouse-HQ | Number Across Run/Finish – 48/1 Where Finished – Off Press Length per Roll/Unit – N/A Core Type – N/A Core Width – N/A Core Label – No Dividers – Bag Size – Qty. Per Bag – 1000 M Box Size – 6 x 6 x 6 Qty. Per Box – 1,000 M Weight/box – Box Per Pallet – Pallet Type – |  | Core – N/A Width – N/A Number Across Run/FInish – 48/1 Core Label – No ±10% – Yes Unwind Dir. Run – N/A Unwind Dir. Finish – N/A Diecut/Continuous/Sheet – Die Cut Partial Case – Yes Pieces per roll/Unit – 1,000 Length per roll/unit – N/A Finish – Off Press Application – Hand | MUST USE TREATED UHMW | TRUE | Average | Default Cost Category |  | TRUE |  | 578.667 | 50089 Cost of Goods Sold | 300000 Sales | 13100 Inventory Asset | 99991 WIP Account | 9999 Scrap Account | Non-Taxable
4255 | CSM, 24" x 500' Film Laminated to 3M 9471 Slit to 4 rolls, sheeted every 4.80" 4.80” x 5.25" | R-0022-01-001 Rev A | Each (Use for Boxes, Bags, Cores, Cases) | Roll | Roll | Roll | Roll | CSM, 24" x 500' Film Laminated to 3M 9471 - Slit to 4 rolls, sheeted every 4.80" - 4.80” x 5.25" |  | Strouse-HQ | Number Across Run/Finish – 1/1 Where Finished – On Press Length per Roll/Unit – 208' Core Type – N/A Core Width – N/A Core Label – Yes - on box Dividers – Bag Size – Qty. Per Bag – 500 Each Box Size – Qty. Per Box – 500 Each Weight/box – Box Per Pallet – Pallet Type – |  | Core – N/A Width – N/A Number Across Run/FInish – 1/1 Core Label – Yes - on box ±10% – Yes Unwind Dir. Run – N/A Unwind Dir. Finish – N/A Diecut/Continuous/Sheet – Die Cut Sheet Partial Case – Yes Pieces per roll/Unit – 500 Length per roll/unit – 208' Finish – On Press Application – Hand |  | TRUE | Average | Default Cost Category |  | TRUE |  | 1798.9 | 50090 Cost of Goods Sold | 300000 Sales | 13100 Inventory Asset | 99991 WIP Account | 9999 Scrap Account | Non-Taxable
4276 | Fabricated Tape 10 x 15 strip, ST-741 with internal die cuts 8.0" x 3.7" | 2100-24-001 | Length Units | M Ft | M Ft | M Ft | M Ft | Fabricated Tape - 10 x 15 strip, ST-741 with internal die cuts - 8.0" x 3.7" |  | Strouse-HQ | Number Across Run/Finish – 1/1 Where Finished – Off Press Length per Roll/Unit – 1,000' Core Type – 10" Paper 3/8" Brown Brown Core Width – 3.7" Core Label – Yes Dividers – Bag Size – Qty. Per Bag – 1 M Box Size – 11 x 11 x 14 Qty. Per Box – 1 M Weight/box – Box Per Pallet – Pallet Type – |  | Core – 10" Paper 3/8" Brown Brown Width – 3.7" Number Across Run/FInish – 1/1 Core Label – Yes ±10% – OK Unwind Dir. Run – N/A Unwind Dir. Finish – N/A Diecut/Continuous/Sheet – Continuous Die Cut Partial Case – Yes Pieces per roll/Unit – 1 Roll Length per roll/unit – 1,000' Finish – Off Press Application – Automatic | Use DA 241 as primary score | TRUE | Average | Default Cost Category |  | TRUE |  | 4764.39 | 50091 Cost of Goods Sold | 300000 Sales | 13100 Inventory Asset | 99991 WIP Account | 9999 Scrap Account | Non-Taxable
4398 | Die Cut Label Thermal transfer printable, 3M FP022102 3" x 3" | 5326537 | Unit-Base M (Use for Finished Goods) | M | M | M | M | Die Cut Label - Thermal transfer printable, 3M FP022102 - 3" x 3" |  | Strouse-HQ | Number Across Run/Finish – 2/1 Where Finished – On Press Length per Roll/Unit – 131' Core Type – 3" Paper 1/8" White Brown Core Width – 3.125" Core Label – Yes Dividers – Bag Size – Qty. Per Bag – Box Size – 12 1/2 x 8 1/2 x 12 5/8 Qty. Per Box – 8 M Weight/box – Box Per Pallet – Pallet Type – | Rewind rolls loosely to minimize adhesive ooze. | Core – 3" Paper 1/8" White Brown Width – 3.125" Number Across Run/FInish – 2/1 Core Label – Yes ±10% – OK Unwind Dir. Run – Parts Out Unwind Dir. Finish – Parts Out Diecut/Continuous/Sheet – Die Cut Partial Case – Yes Pieces per roll/Unit – 500 Length per roll/unit – 131' Finish – On Press Application – Hand | May need to use air rewinds to get loose enough rolls. | TRUE | Average | Default Cost Category |  | TRUE |  | 80.38 | 50092 Cost of Goods Sold | 300000 Sales | 13100 Inventory Asset | 99991 WIP Account | 9999 Scrap Account | Non-Taxable
4467 | Die Cut Part PET blocker, 3 mil PET with 3M 9832 2.01" x 1.69" | 190646-38-1 | Unit-Base M (Use for Finished Goods) | M | M | M | M | Die Cut Part - PET blocker, 3 mil PET with 3M 9832 - 2.01" x 1.69" |  | Strouse-HQ | Number Across Run/Finish – 2/1 Where Finished – On Press Length per Roll/Unit – 180' Core Type – 3" Paper 1/8" White Brown Core Width – 2.0" Core Label – Yes Dividers – Bag Size – Qty. Per Bag – 6 Rolls Box Size – Best Fit Per Qty Qty. Per Box – 12 M Weight/box – Box Per Pallet – Pallet Type – | Please put a box label on two adjacent sides. Partial case to be marked as such. | Core – 3" Paper 1/8" White Brown Width – 2.0" Number Across Run/FInish – 2/1 Core Label – Yes ±10% – Ask Unwind Dir. Run – Parts Out Unwind Dir. Finish – Parts Out Diecut/Continuous/Sheet – Die Cut Partial Case – Ask Pieces per roll/Unit – 1,000 Length per roll/unit – 180' Finish – On Press Application – Automatic |  | TRUE | Average | Default Cost Category |  | TRUE |  | 63.16 | 50093 Cost of Goods Sold | 300000 Sales | 13100 Inventory Asset | 99991 WIP Account | 9999 Scrap Account | Non-Taxable
4494 | Butt Cut Part Dead area 0.25" wide in center of part 0.125" x 0.625" | 1985306-1 | Unit-Base M (Use for Finished Goods) | M | M | M | M | Butt Cut Part - Dead area 0.25" wide in center of part - 0.125" x 0.625" |  | Strouse-HQ | Number Across Run/Finish – 1/1 Where Finished – On Press Length per Roll/Unit – 210' Core Type – 3" Paper 1/8" White Brown Core Width – 0.625" Core Label – No Dividers – Bag Size – Qty. Per Bag – Box Size – 10 x 10 x 10 Qty. Per Box – 3 M Weight/box – Box Per Pallet – Pallet Type – | A partial roll is OK to fill the order. | Core – 3" Paper 1/8" White Brown Width – 0.625" Number Across Run/FInish – 1/1 Core Label – No ±10% – No Unwind Dir. Run – Parts Out Unwind Dir. Finish – Parts Out Diecut/Continuous/Sheet – Die Cut Partial Case – Yes Pieces per roll/Unit – 1 Roll Length per roll/unit – 210' Finish – On Press Application – Hand |  | TRUE | Average | Default Cost Category |  | TRUE |  | 20.03 | 50094 Cost of Goods Sold | 300000 Sales | 13100 Inventory Asset | 99991 WIP Account | 9999 Scrap Account | Non-Taxable
4516 | Slit Tape ST 934 3/8" x 60Yd | 10395523E | Each (Use for Boxes, Bags, Cores, Cases) | Roll | Roll | Roll | Roll | Slit Tape - ST 934 - 3/8" x 60Yd |  | Strouse-HQ | Number Across Run/Finish – 152/1 Where Finished – Off Press Length per Roll/Unit – 60 Yd Core Type – As Recd. Core Width – 0.375" Core Label – No Dividers – Paper Bag Size – Qty. Per Bag – 25 Rolls Box Size – 13 x 13 x 13 Qty. Per Box – 100 Rolls Weight/box – Box Per Pallet – Pallet Type – |  | Core – As Recd. Width – 0.375" Number Across Run/FInish – 152/1 Core Label – No ±10% – OK Unwind Dir. Run – N/A Unwind Dir. Finish – Diecut/Continuous/Sheet – Continuous Partial Case – Yes Pieces per roll/Unit – 1 Roll Length per roll/unit – 60 Yd Finish – Off Press Application – Hand |  | TRUE | Average | Default Cost Category |  | TRUE |  | 3.334 | 50095 Cost of Goods Sold | 300000 Sales | 13100 Inventory Asset | 99991 WIP Account | 9999 Scrap Account | Non-Taxable
4534 | Foam 3M 4611 12" x 15' | See Work Order | Each (Use for Boxes, Bags, Cores, Cases) | Roll | Roll | Roll | Roll | Foam - 3M 4611 - 12" x 15' |  | Strouse-HQ | Number Across Run/Finish – 1/1 Where Finished – On Press Length per Roll/Unit – 15' Core Type – 3" Paper 1/8" Strouse Brown Core Width – 12" Core Label – Yes Dividers – Paper Bag Size – Qty. Per Bag – 1 Roll Box Size – 16 1/2 x 8 1/2 x 13 Qty. Per Box – 6 Rolls Weight/box – Box Per Pallet – Pallet Type – |  | Core – 3" Paper 1/8" Strouse Brown Width – 12" Number Across Run/FInish – 1/1 Core Label – Yes ±10% – Yes Unwind Dir. Run – N/A Unwind Dir. Finish – N/A Diecut/Continuous/Sheet – Continuous Partial Case – Yes Pieces per roll/Unit – 1 Roll Length per roll/unit – 15' Finish – On Press Application – |  | TRUE | Average | Default Cost Category |  | TRUE |  | 135.9792 | 50096 Cost of Goods Sold | 300000 Sales | 13100 Inventory Asset | 99991 WIP Account | 9999 Scrap Account | Non-Taxable
4538 | Die Cut Part 10 mil tyvek with Adh., printed in red 0.5" x 3.9370" | 0701808700 | Unit-Base M (Use for Finished Goods) | M | M | M | M | Die Cut Part - 10 mil tyvek with Adh., printed in red - 0.5" x 3.9370" |  | Strouse-HQ | Number Across Run/Finish – 1/1 Where Finished – Web Techniques Length per Roll/Unit – 260' Core Type – 3" Paper 1/8" White Brown Core Width – 4.25" Core Label – No Dividers – Bag Size – Qty. Per Bag – Box Size – 10 x 10 x 10 Qty. Per Box – 30 M Weight/box – Box Per Pallet – Pallet Type – |  | Core – 3" Paper 1/8" White Brown Width – 4.25" Number Across Run/FInish – 1/1 Core Label – No ±10% – OK Unwind Dir. Run – 2 Unwind Dir. Finish – 1 Diecut/Continuous/Sheet – Die Cut Partial Case – Yes Pieces per roll/Unit – 5,000 Length per roll/unit – 260' Finish – Web Techniques Application – Hand |  | TRUE | Average | Default Cost Category |  | TRUE |  | 22.23 | 50097 Cost of Goods Sold | 300000 Sales | 13100 Inventory Asset | 99991 WIP Account | 9999 Scrap Account | Non-Taxable
4543 | Slit Tape Yellow UPVC printed "Inspected...P-1243" 0.5" x 72Yd (66m) | P-1243-STC | Each (Use for Boxes, Bags, Cores, Cases) | Roll | Roll | Roll | Roll | Slit Tape - Yellow UPVC printed "Inspected...P-1243" - 0.5" x 72Yd (66m) |  | Strouse-HQ | Number Across Run/Finish – 12/1 Where Finished – Off Press Length per Roll/Unit – 72 Yd Core Type – 3" Paper 1/8" Strouse Brown Core Width – 12.5 mm Core Label – No Dividers – None Bag Size – Qty. Per Bag – 12 Rolls Box Size – 12 x 12 x 13 Qty. Per Box – 48 Rolls Weight/box – Box Per Pallet – Pallet Type – | NO CORE LABELS!!!! PO Number and Part Number must be on all boxes. | Core – 3" Paper 1/8" Strouse Brown Width – 12.5 mm Number Across Run/FInish – 12/1 Core Label – No ±10% – No Unwind Dir. Run – 2 Unwind Dir. Finish – 2 Diecut/Continuous/Sheet – Continuous Partial Case – No Pieces per roll/Unit – 1 Roll Length per roll/unit – 72 Yd Finish – Off Press Application – Hand |  | TRUE | Average | Default Cost Category |  | TRUE |  | 3.1 | 50098 Cost of Goods Sold | 300000 Sales | 13100 Inventory Asset | 99991 WIP Account | 9999 Scrap Account | Non-Taxable
4554 | Die Cut Masking 3M 2392 perforated every 24" 12" x 100' | 6123931224A-1012790555 | Each (Use for Boxes, Bags, Cores, Cases) | Roll | Roll | Roll | Roll | Die Cut Masking - 3M 2392 perforated every 24" - 12" x 100' |  | Strouse-HQ | Number Across Run/Finish – 1/1 Where Finished – On Press Length per Roll/Unit – 100' Core Type – 3" Paper 1/8" Strouse Brown Core Width – 12.5" Core Label – Yes Dividers – Bag Size – Qty. Per Bag – Box Size – 12 x 12 x 12 Qty. Per Box – 5 Rolls Weight/box – 18 Box Per Pallet – Pallet Type – | EACH BOX WILL HAVE 2 PROD ID LABELS. ONE WILL BE IN ENGLISH, ONE IN FRENCH CANADIAN. THESE WILL BE PLACED ON THE FRONT ON THE BOX; ONE BELOW THE OTHER, WITH THE ENGLISH ONE ON TOP. 36 cases per pallet; 4 layers of 9 cases. | Core – 3" Paper 1/8" Strouse Brown Width – 12.5" Number Across Run/FInish – 1/1 Core Label – Yes ±10% – No Unwind Dir. Run – Adh. In Unwind Dir. Finish – Adh. In Diecut/Continuous/Sheet – Continuous Die Cut Partial Case – No Pieces per roll/Unit – 50 Length per roll/unit – 100' Finish – On Press Application – | Use the tan 3M 5401 traction tape for the nips. | TRUE | Average | Default Cost Category |  | TRUE |  | 36.38 | 50099 Cost of Goods Sold | 300000 Sales | 13100 Inventory Asset | 99991 WIP Account | 9999 Scrap Account | Non-Taxable
4556 | Printed Tape 3M 4737T - Right Hand Side - with printed delineation line 2" x 60Yd | 1012790559-614737T260RA | Each (Use for Boxes, Bags, Cores, Cases) | Roll | Roll | Roll | Roll | Printed Tape - 3M 4737T - Right Hand Side - with printed delineation line - 2" x 60Yd |  | Strouse-HQ | Number Across Run/Finish – 2/1 Where Finished – On Press Length per Roll/Unit – 60 Yd Core Type – 3" Plastic 0.10" HDPE Core Width – 2.000" Core Label – Yes Dividers – Paper Bag Size – Qty. Per Bag – 6 Rolls Box Size – 12 x 12 x 12 Qty. Per Box – 24 Rolls Weight/box – 30 Box Per Pallet – 36 Pallet Type – | With the roll in your LEFT hand, pulling to the right, the alignment/printed black line is at the BOTTOM for the RH side parts. EACH BOX WILL HAVE 2 PROD ID LABELS. ONE WILL BE IN ENGLISH, ONE IN FRENCH CANADIAN. THESE WILL BE PLACED ON THE FRONT ON THE BOX, ONE BELOW THE OTHER WITH THE ENGLISH ONE ON TOP. | Core – 3" Plastic 0.10" HDPE Width – 2.000" Number Across Run/FInish – 2/1 Core Label – Yes ±10% – OK Unwind Dir. Run – See notes Unwind Dir. Finish – See Note Diecut/Continuous/Sheet – Continuous Partial Case – Yes Pieces per roll/Unit – 1 Roll Length per roll/unit – 60 Yd Finish – On Press Application – Automatic | This job jacket makes RIGHT HAND PARTS - It should be run at the same time as JJ 4557 | TRUE | Average | Default Cost Category |  | TRUE |  | 42.81 | 50100 Cost of Goods Sold | 300000 Sales | 13100 Inventory Asset | 99991 WIP Account | 9999 Scrap Account | Non-Taxable
4557 | Printed Tape 3M 4737T - Left Hand Side - with printed delineation line 2" x 60Yd | 1012790560-614737T260LA | Each (Use for Boxes, Bags, Cores, Cases) | Roll | Roll | Roll | Roll | Printed Tape - 3M 4737T - Left Hand Side - with printed delineation line - 2" x 60Yd |  | Strouse-HQ | Number Across Run/Finish – 2/1 Where Finished – On Press Length per Roll/Unit – 60 Yd Core Type – 3" Plastic 0.10" HDPE Core Width – 2.000" Core Label – Yes Dividers – Paper Bag Size – Qty. Per Bag – 6 Rolls Box Size – 10 x 10 x 10 Qty. Per Box – 24 Rolls Weight/box – 30 Box Per Pallet – 36 Pallet Type – | With the roll in your LEFT hand, pulling to the right, the alignment/printed black line is at the TOP for the LH side parts. EACH BOX WILL HAVE 2 PROD ID LABELS. ONE WILL BE IN ENGLISH, ONE IN FRENCH CANADIAN. THESE WILL BE PLACED ON THE FRONT ON THE BOX, ONE BELOW THE OTHER WITH THE ENGLISH ONE ON TOP. | Core – 3" Plastic 0.10" HDPE Width – 2.000" Number Across Run/FInish – 2/1 Core Label – Yes ±10% – OK Unwind Dir. Run – See notes Unwind Dir. Finish – See Note Diecut/Continuous/Sheet – Continuous Partial Case – Yes Pieces per roll/Unit – 1 Roll Length per roll/unit – 60 Yd Finish – On Press Application – Hand | This job jacket makes LEFT HAND PARTS - It should be run at the same time as JJ 4556 | TRUE | Average | Default Cost Category |  | TRUE |  | 42.81 | 50101 Cost of Goods Sold | 300000 Sales | 13100 Inventory Asset | 99991 WIP Account | 9999 Scrap Account | Non-Taxable
4597 | Slit Tape 3M 8901 2.25" x 72Yd | 8901 2-1/4 | Each (Use for Boxes, Bags, Cores, Cases) | Roll | Roll | Roll | Roll | Slit Tape - 3M 8901 - 2.25" x 72Yd |  | Strouse-HQ | Number Across Run/Finish – 2/1 Where Finished – On Press Length per Roll/Unit – 72 Yd Core Type – 3" Paper 1/8" White Brown Core Width – 2.25" Core Label – No Dividers – Bag Size – Qty. Per Bag – Box Size – 12 x 12 x 12 Qty. Per Box – 16 Weight/box – Box Per Pallet – Pallet Type – |  | Core – 3" Paper 1/8" White Brown Width – 2.25" Number Across Run/FInish – 2/1 Core Label – No ±10% – OK Unwind Dir. Run – N/A Unwind Dir. Finish – N/A Diecut/Continuous/Sheet – Continuous Partial Case – Yes Pieces per roll/Unit – 1 Roll Length per roll/unit – 72 Yd Finish – On Press Application – Hand |  | TRUE | Average | Default Cost Category |  | TRUE |  | 58.38 | 50102 Cost of Goods Sold | 300000 Sales | 13100 Inventory Asset | 99991 WIP Account | 9999 Scrap Account | Non-Taxable
4601 | Masking Tape 3M 2392 3.65" x 60Yd | 612393260A-1012790557 | Each (Use for Boxes, Bags, Cores, Cases) | Roll | Roll | Roll | Roll | Masking Tape - 3M 2392 - 3.65" x 60Yd |  | Strouse-HQ | Number Across Run/Finish – 15/1 Where Finished – On Press Length per Roll/Unit – 60 Yd Core Type – 3" Paper 0.180" Brown Brown Core Width – 3.59" Core Label – Yes Dividers – Paper - 6" x 3" cir Bag Size – Qty. Per Bag – 3 Rolls Box Size – 16 x 16 x 10-1/4 Qty. Per Box – 12 Rolls Weight/box – 23 Box Per Pallet – 27 Pallet Type – | EACH BOX WILL HAVE 2 PROD ID LABELS. ONE WILL BE IN ENGLISH, ONE IN FRENCH CANADIAN. THESE WILL BE PLACED ON THE FRONT ON THE BOX, ONE BELOW THE OTHER WITH THE ENGLISH ONE ON TOP. • For Core label use label format: 4601 Core • Ship Exact no over, no under! • Packaging goal is 14 cases per hour. 1. Place core label inside core of each roll. 2. Place paper circle on bottom in bag, between each roll and on top. (use tube stack tool, for size needed) 3. Tuck bag in top of core, add "Core Dot" ( 3" 4/10) to cover hole of roll. 4. Place total of 12 rolls in box. Add air pillows. | Core – 3" Paper 0.180" Brown Brown Width – 3.59" Number Across Run/FInish – 15/1 Core Label – Yes ±10% – No Unwind Dir. Run – Adh. In Unwind Dir. Finish – Adh. In Diecut/Continuous/Sheet – Continuous Partial Case – Yes Pieces per roll/Unit – 1 Roll Length per roll/unit – 60 Yd Finish – On Press Application – Hand |  | TRUE | Average | Default Cost Category |  | TRUE |  | 24.61 | 50103 Cost of Goods Sold | 300000 Sales | 13100 Inventory Asset | 99991 WIP Account | 9999 Scrap Account | Non-Taxable
4636 | Die Cut Part 0.01" thick mylar with 1" wide Adh. strip 2.5" x 2.75" | X18260331010 | Unit-Base M (Use for Finished Goods) | M | M | M | M | Die Cut Part - 0.01" thick mylar with 1" wide Adh. strip - 2.5" x 2.75" |  | Strouse-HQ | Number Across Run/Finish – 2/1 Where Finished – On Press Length per Roll/Unit – 521' Core Type – N/A Core Width – N/A Core Label – No Dividers – Bag Size – Qty. Per Bag – 5 M Box Size – 8 x 8 x 8 Qty. Per Box – 5 M Weight/box – Box Per Pallet – Pallet Type – | Package loose in a bag (bulk pack) | Core – N/A Width – N/A Number Across Run/FInish – 2/1 Core Label – No ±10% – Yes Unwind Dir. Run – N/A Unwind Dir. Finish – N/A Diecut/Continuous/Sheet – Die Cut Sheet Partial Case – Yes Pieces per roll/Unit – 5,000 Length per roll/unit – 521' Finish – On Press Application – Hand |  | TRUE | Average | Default Cost Category |  | TRUE |  | 66.81 | 50104 Cost of Goods Sold | 300000 Sales | 13100 Inventory Asset | 99991 WIP Account | 9999 Scrap Account | Non-Taxable
4658 | Tape, Tamper Proof Printed Black, "PITCH", "ROLL" and "YAW" 0.75" x 60Yd | 185821-? REV B | Each (Use for Boxes, Bags, Cores, Cases) | Roll | Roll | Roll | Roll | Tape, Tamper Proof - Printed Black, "PITCH", "ROLL" and "YAW" - 0.75" x 60Yd |  | Strouse-HQ | Number Across Run/Finish – 6/1 Where Finished – Off Press Length per Roll/Unit – 60 Yd Core Type – 3" Paper 1/8" Strouse Brown Core Width – 0.75" Core Label – Yes Dividers – Paper Bag Size – Qty. Per Bag – 6 Rolls Box Size – 14 1/4 x 8 3/4 x 12 5/8 Qty. Per Box – 6 Rolls Weight/box – Box Per Pallet – Pallet Type – | Part Numbers: 185821-1 = "PITCH" 185821-2 = "ROLL" 185821-3 = "YAW" | Core – 3" Paper 1/8" Strouse Brown Width – 0.75" Number Across Run/FInish – 6/1 Core Label – Yes ±10% – OK Unwind Dir. Run – 2 Unwind Dir. Finish – 1 Diecut/Continuous/Sheet – Continuous Partial Case – Yes Pieces per roll/Unit – 1 Roll Length per roll/unit – 60 Yd Finish – Off Press Application – Hand |  | TRUE | Average | Default Cost Category |  | TRUE |  | 211.77 | 50105 Cost of Goods Sold | 300000 Sales | 13100 Inventory Asset | 99991 WIP Account | 9999 Scrap Account | Non-Taxable
4689 | Label White PP, perfed every 3.125" 3" x 5" | 230L3983 | Unit-Base M (Use for Finished Goods) | M | M | M | M | Label - White PP, perfed every 3.125" - 3" x 5" |  | Strouse-HQ | Number Across Run/Finish – 1/1 Where Finished – On Press Length per Roll/Unit – 398 Core Type – 3" Paper 1/8" White Brown Core Width – 5.1875" Core Label – Yes Dividers – Bag Size – Qty. Per Bag – Box Size – 9 x 9 x 13 Qty. Per Box – 4 Rolls Weight/box – Box Per Pallet – Pallet Type – |  | Core – 3" Paper 1/8" White Brown Width – 5.1875" Number Across Run/FInish – 1/1 Core Label – Yes ±10% – Yes Unwind Dir. Run – Parts Out Unwind Dir. Finish – Parts Out Diecut/Continuous/Sheet – Die Cut Partial Case – Yes Pieces per roll/Unit – 1,525 Length per roll/unit – 398 Finish – On Press Application – Hand | NOTE: PJ9502 iis the same as PJ9501 | TRUE | Average | Default Cost Category |  | TRUE |  | 32.05 | 50106 Cost of Goods Sold | 300000 Sales | 13100 Inventory Asset | 99991 WIP Account | 9999 Scrap Account | Non-Taxable
4690 | Die Cut Part foil tape, 3M 1345 6.93" x 3.33" | 100543:007 | Unit-Base M (Use for Finished Goods) | M | M | M | M | Die Cut Part - foil tape, 3M 1345 - 6.93" x 3.33" |  | Strouse-HQ | Number Across Run/Finish – 3/1 Where Finished – On Press Length per Roll/Unit – 153' Core Type – N/A Core Width – N/A Core Label – No Dividers – Bag Size – Qty. Per Bag – 50 Box Size – 8 x 8 x 8 Qty. Per Box – 500 Weight/box – Box Per Pallet – Pallet Type – |  | Core – N/A Width – N/A Number Across Run/FInish – 3/1 Core Label – No ±10% – OK Unwind Dir. Run – N/A Unwind Dir. Finish – N/A Diecut/Continuous/Sheet – Die Cut Sheet Partial Case – Yes Pieces per roll/Unit – 500 Length per roll/unit – 153' Finish – On Press Application – Hand |  | TRUE | Average | Default Cost Category |  | TRUE |  | 3500 | 50107 Cost of Goods Sold | 300000 Sales | 13100 Inventory Asset | 99991 WIP Account | 9999 Scrap Account | Non-Taxable
4730 | Die Cut Part Wiper Motor masking - Hi Temperature masking tape with 6 internal die cut holes 40mm x 35mm | 11039156 | Unit-Base M (Use for Finished Goods) | M | M | M | M | Die Cut Part - Wiper Motor masking - Hi Temperature masking tape with 6 internal die cut holes - 40mm x 35mm |  | Strouse-HQ | Number Across Run/Finish – 1/1 Where Finished – On Press Length per Roll/Unit – 143' Core Type – 3" Paper 1/8" White Brown Core Width – 2" Core Label – Yes Dividers – Bag Size – Qty. Per Bag – 3 Rolls Box Size – 16 x 16 x 10-1/4 Qty. Per Box – 3 M Weight/box – Box Per Pallet – Pallet Type – |  | Core – 3" Paper 1/8" White Brown Width – 2" Number Across Run/FInish – 1/1 Core Label – Yes ±10% – Yes Unwind Dir. Run – Parts Out Unwind Dir. Finish – Parts Out Diecut/Continuous/Sheet – Die Cut Partial Case – Yes Pieces per roll/Unit – 1,000 Length per roll/unit – 143' Finish – On Press Application – Hand |  | TRUE | Average | Default Cost Category |  | TRUE |  | 185.5 | 50108 Cost of Goods Sold | 300000 Sales | 13100 Inventory Asset | 99991 WIP Account | 9999 Scrap Account | Non-Taxable
4735 | Fabricated Tape 17 x 15 Strip, ST-741, with internal die cuts and tractor feed 8.0" x 3.7" | 27209510701 | Length Units | M Ft | M Ft | M Ft | M Ft | Fabricated Tape - 17 x 15 Strip, ST-741, with internal die cuts and tractor feed - 8.0" x 3.7" |  | Strouse-HQ | Number Across Run/Finish – 1/1 Where Finished – On Press Length per Roll/Unit – 1,000' Core Type – 10" Paper 3/8" Brown Brown Core Width – 3.7" Core Label – Yes Dividers – 16 x 16 Bag Size – Qty. Per Bag – 1 Roll Box Size – 8 1/8 x 8 1/8 x 32 Top & Bottom Log Box Qty. Per Box – 2 Rolls Weight/box – Box Per Pallet – Pallet Type – |  | Core – 10" Paper 3/8" Brown Brown Width – 3.7" Number Across Run/FInish – 1/1 Core Label – Yes ±10% – OK Unwind Dir. Run – N/A Unwind Dir. Finish – N/A Diecut/Continuous/Sheet – Die Cut Partial Case – Yes Pieces per roll/Unit – 1 Roll Length per roll/unit – 1,000' Finish – On Press Application – | Use DA 241 as primary score. | TRUE | Average | Default Cost Category |  | TRUE |  | 389.98 | 50109 Cost of Goods Sold | 300000 Sales | 13100 Inventory Asset | 99991 WIP Account | 9999 Scrap Account | Non-Taxable
4848 | Slit material CSM 8.37" wide | 4848 | Each (Use for Boxes, Bags, Cores, Cases) | Roll | Roll | Roll | Roll | Slit material - CSM - 8.37" wide |  | Strouse-HQ | Number Across Run/Finish – 3/1 Where Finished – On Press Length per Roll/Unit – As Rec'd Core Type – 3" Paper 1/8" Strouse Brown Core Width – 8.37" Core Label – Yes Dividers – Bag Size – Qty. Per Bag – 1 Roll Box Size – 8 x 8 x 8 Qty. Per Box – 3 Rolls Weight/box – Box Per Pallet – Pallet Type – |  | Core – 3" Paper 1/8" Strouse Brown Width – 8.37" Number Across Run/FInish – 3/1 Core Label – Yes ±10% – Yes Unwind Dir. Run – N/A Unwind Dir. Finish – N/A Diecut/Continuous/Sheet – Continuous Partial Case – Yes Pieces per roll/Unit – 1 Roll Length per roll/unit – As Rec'd Finish – On Press Application – Hand | Customer Supplied Material. Further information to be provided when material arrives. | TRUE | Average | Default Cost Category |  | TRUE |  | 100 | 50110 Cost of Goods Sold | 300000 Sales | 13100 Inventory Asset | 99991 WIP Account | 9999 Scrap Account | Non-Taxable
4884 | Die Cut Part Die cut 5mil Protective Film 2.73" x 1.48" | SUP-0441 | Unit-Base M (Use for Finished Goods) | M | M | M | M | Die Cut Part - Die cut 5mil Protective Film - 2.73" x 1.48" |  | Strouse-HQ | Number Across Run/Finish – 1/1 Where Finished – On Press Length per Roll/Unit – 240' Core Type – 3" Paper 1/8" Strouse Brown Core Width – 2" Core Label – Yes Dividers – Bag Size – Qty. Per Bag – 3 M Box Size – 12 x 12 x 10 Qty. Per Box – 3 M Weight/box – Box Per Pallet – Pallet Type – |  | #REF! |  | TRUE | Average | Default Cost Category |  | TRUE |  | 130 | 50111 Cost of Goods Sold | 300000 Sales | 13100 Inventory Asset | 99991 WIP Account | 9999 Scrap Account | Non-Taxable
4905 | Die Cut Mask Front indicator Mask with tab, Part# 2519454 5.687" x 5.312" | 2519454 | Each (Use for Boxes, Bags, Cores, Cases) | Each | Each | Each | Each | Die Cut Mask - Front indicator Mask with tab, Part# 2519454 - 5.687" x 5.312" |  | Strouse-HQ | Number Across Run/Finish – 1/ Where Finished – On Press Length per Roll/Unit – 240' Core Type – N/A Core Width – N/A Core Label – Yes Dividers – Bag Size – Qty. Per Bag – 500 pcs Box Size – 25 x 17 x 2.5 Qty. Per Box – 2,000 Each Weight/box – Box Per Pallet – Pallet Type – | Package 500 pcs per bag. Bag only, no shrink wrap. | Core – N/A Width – N/A Number Across Run/FInish – 1/ Core Label – Yes ±10% – Yes Unwind Dir. Run – N/A Unwind Dir. Finish – N/A Diecut/Continuous/Sheet – Die Cut Sheet Partial Case – Yes Pieces per roll/Unit – 500 Length per roll/unit – 240' Finish – On Press Application – Hand |  | TRUE | Average | Default Cost Category |  | TRUE |  | 0.3088 | 50112 Cost of Goods Sold | 300000 Sales | 13100 Inventory Asset | 99991 WIP Account | 9999 Scrap Account | Non-Taxable
4907 | Die Cut Mask 44X, Battery Box B Mask, no tab. Part # 2527094 24.30" x 16.68" | 2527094 | Each (Use for Boxes, Bags, Cores, Cases) | Each | Each | Each | Each | Die Cut Mask - 44X, Battery Box B Mask, no tab. Part # 2527094 - 24.30" x 16.68" |  | Strouse-HQ | Number Across Run/Finish – 1/1 Where Finished – On Press Length per Roll/Unit – 542' Core Type – N/A Core Width – N/A Core Label – No Dividers – Bag Size – Qty. Per Bag – Box Size – 40 x 17 x 2 1/2 Qty. Per Box – 250 Weight/box – Box Per Pallet – Pallet Type – |  | Core – N/A Width – N/A Number Across Run/FInish – 1/1 Core Label – No ±10% – Yes Unwind Dir. Run – N/A Unwind Dir. Finish – N/A Diecut/Continuous/Sheet – Die Cut Sheet Partial Case – Yes Pieces per roll/Unit – 250 Length per roll/unit – 542' Finish – On Press Application – Hand |  | TRUE | Average | Default Cost Category |  | TRUE |  | 2.5142 | 50113 Cost of Goods Sold | 300000 Sales | 13100 Inventory Asset | 99991 WIP Account | 9999 Scrap Account | Non-Taxable
4908 | Die Cut Mask 44X, Left Windshield Mask, no tab. Part # 2519547 38.719" x 16.4" | 2519547 | Each (Use for Boxes, Bags, Cores, Cases) | Each | Each | Each | Each | Die Cut Mask - 44X, Left Windshield Mask, no tab. Part # 2519547 - 38.719" x 16.4" |  | Strouse-HQ | Number Across Run/Finish – 1/1 Where Finished – On Press Length per Roll/Unit – N/A Core Type – N/A Core Width – N/A Core Label – No Dividers – Bag Size – Qty. Per Bag – Box Size – 40 x 17 x 2.5 Qty. Per Box – 125 Each Weight/box – Box Per Pallet – 32 Pallet Type – | Pkg: 2 pillows on each each, 2 rows of 6 pillows across top and tape all 4 corners of carton. PLEASE USE STANDARD 40 X 48 PALLET; 2 ACROSS AND NO MORE THAN 16 CARTONS HIGH EACH SIDE. (TOTAL OF 32 CARTONS/PALLET). | Core – N/A Width – N/A Number Across Run/FInish – 1/1 Core Label – No ±10% – Yes Unwind Dir. Run – N/A Unwind Dir. Finish – N/A Diecut/Continuous/Sheet – Die Cut Partial Case – Yes Pieces per roll/Unit – 125 Length per roll/unit – N/A Finish – On Press Application – Hand |  | TRUE | Average | Default Cost Category |  | TRUE |  | 3.48 | 50114 Cost of Goods Sold | 300000 Sales | 13100 Inventory Asset | 99991 WIP Account | 9999 Scrap Account | Non-Taxable
4909 | Die Cut Mask 44X, Right Windshield Mask, no tab. Part # 2519548 38.719" x 16.4" | 2519548 | Each (Use for Boxes, Bags, Cores, Cases) | Each | Each | Each | Each | Die Cut Mask - 44X, Right Windshield Mask, no tab. Part # 2519548 - 38.719" x 16.4" |  | Strouse-HQ | Number Across Run/Finish – 1/1 Where Finished – On Press Length per Roll/Unit – N/A Core Type – N/A Core Width – N/A Core Label – Dividers – Bag Size – Qty. Per Bag – Box Size – 12 x 12 x 10 Qty. Per Box – 125 Each Weight/box – 30 Box Per Pallet – Pallet Type – | Pkg: 2 pillows on each each, 2 rows of 6 pillows across top and tape all 4 corners of carton. PLEASE USE STANDARD 40 X 48 PALLET; 2 ACROSS AND NO MORE THAN 16 CARTONS HIGH EACH SIDE.(TOTAL OF 32 CARTONS/PALLET). | Core – N/A Width – N/A Number Across Run/FInish – 1/1 Core Label – ±10% – Yes Unwind Dir. Run – N/A Unwind Dir. Finish – N/A Diecut/Continuous/Sheet – Die Cut Partial Case – Yes Pieces per roll/Unit – 125 Length per roll/unit – N/A Finish – On Press Application – Hand |  | TRUE | Average | Default Cost Category |  | TRUE |  | 3.48 | 50115 Cost of Goods Sold | 300000 Sales | 13100 Inventory Asset | 99991 WIP Account | 9999 Scrap Account | Non-Taxable
4913 | 78 # SCK Liner 78 lb. SCK Liner 2" x 72Yd | 10877849 | Each (Use for Boxes, Bags, Cores, Cases) | Roll | Roll | Roll | Roll | 78 # SCK Liner - 78 lb. SCK Liner - 2" x 72Yd |  | Strouse-HQ | Number Across Run/Finish – 2/1 Where Finished – CEI Length per Roll/Unit – 216 Core Type – 3" Paper 1/8" White Brown Core Width – 2.0" Core Label – Yes Dividers – Bag Size – Qty. Per Bag – 5 Rolls Box Size – 10 x 10 x 10 Qty. Per Box – 20 Rolls Weight/box – Box Per Pallet – Pallet Type – | Per Brad Johnson, splices are acceptable. (hand application). | Core – 3" Paper 1/8" White Brown Width – 2.0" Number Across Run/FInish – 2/1 Core Label – Yes ±10% – No Unwind Dir. Run – N/A Unwind Dir. Finish – N/A Diecut/Continuous/Sheet – Continuous Partial Case – No Pieces per roll/Unit – 1 Roll Length per roll/unit – 216 Finish – CEI Application – | Please only use SCK liner for this and not clay coated. The 78# C1S BG40 is available in both so you must check the liner itself. | TRUE | Average | Default Cost Category |  | TRUE |  | 15 | 50116 Cost of Goods Sold | 300000 Sales | 13100 Inventory Asset | 99991 WIP Account | 9999 Scrap Account | Non-Taxable
4924 | Butt Cut Tape Double Sided Case Insulation Tape Tabbed 14mm x 15.5mm | 27210008485 | Unit-Base M (Use for Finished Goods) | M | M | M | M | Butt Cut Tape - Double Sided Case Insulation Tape Tabbed - 14mm x 15.5mm |  | Strouse-HQ | Number Across Run/Finish – 2/1 Where Finished – Web Techniques Length per Roll/Unit – 460' Core Type – 3" Paper 1/8" Strouse Brown Core Width – 1.06" Core Label – Yes Dividers – Bag Size – Qty. Per Bag – 10 Box Size – 16 1/2 x 8 1/2 x 13 Qty. Per Box – 10 Weight/box – Box Per Pallet – Pallet Type – | For the correct finished unwind direction refer to the sequence of production. | Core – 3" Paper 1/8" Strouse Brown Width – 1.06" Number Across Run/FInish – 2/1 Core Label – Yes ±10% – Yes Unwind Dir. Run – 4 Unwind Dir. Finish – Parts Out Diecut/Continuous/Sheet – Continuous Die Cut Partial Case – Yes Pieces per roll/Unit – 10,000 Length per roll/unit – 460' Finish – Web Techniques Application – Hand |  | TRUE | Average | Default Cost Category |  | TRUE |  | 17.44 | 50117 Cost of Goods Sold | 300000 Sales | 13100 Inventory Asset | 99991 WIP Account | 9999 Scrap Account | Non-Taxable
4928 | Fabricated Part Trailing Edge Strip. Unprinted Liner 3-3/4" x 50' | 137279 | Each (Use for Boxes, Bags, Cores, Cases) | Roll | Roll | Roll | Roll | Fabricated Part - Trailing Edge Strip. Unprinted Liner - 3-3/4" x 50' |  | Strouse-HQ | Number Across Run/Finish – 1/1 Where Finished – On Press Length per Roll/Unit – 50' Core Type – 3" Paper 1/8" White Brown Core Width – 3.75" Core Label – Yes Dividers – Bag Size – Qty. Per Bag – 1 Roll Box Size – 8 x 8 x 8 Qty. Per Box – 6 Rolls Weight/box – Box Per Pallet – Pallet Type – | -- Refer to JJ 2375 for additional set up instructions. Wind with liner on the gear side; magnetic strip out. Core label - 4928 Core. Package rolls in 4 mil 12 x 16 black poly bags. A bag label goes on the bottom of each bag after roll is placed in it. Bag label - 4928 BAG. | Core – 3" Paper 1/8" White Brown Width – 3.75" Number Across Run/FInish – 1/1 Core Label – Yes ±10% – Ask Unwind Dir. Run – Mag. Out Unwind Dir. Finish – Mag. Out Diecut/Continuous/Sheet – Continuous Partial Case – Ask Pieces per roll/Unit – 1 Roll Length per roll/unit – 50' Finish – On Press Application – Hand | Latex is easier to cut when still wet. Wind with liner on the gear side; magnetic strip out. | TRUE | Average | Default Cost Category |  | TRUE |  | 239.53 | 50118 Cost of Goods Sold | 300000 Sales | 13100 Inventory Asset | 99991 WIP Account | 9999 Scrap Account | Non-Taxable
4951 | Sheeted Part 1/8"T UHMW with VHB 1" x 7" | 907A-1 | Unit-Base M (Use for Finished Goods) | M | M | M | M | Sheeted Part - 1/8"T UHMW with VHB - 1" x 7" |  | Strouse-HQ | Number Across Run/Finish – 3/1 Where Finished – On Press Length per Roll/Unit – 2' Core Type – N/A Core Width – N/A Core Label – No Dividers – Bag Size – Qty. Per Bag – 25 Each Box Size – 12 x 12 x 10 Qty. Per Box – M Weight/box – Box Per Pallet – Pallet Type – | STACK AND WRAP PARTS IN RELEASE SHEETS THEN BAG. THIS WILL PREVENT THE PIECES FROM STICKING TO THE PLASTIC BAG. | Core – N/A Width – N/A Number Across Run/FInish – 3/1 Core Label – No ±10% – Yes Unwind Dir. Run – N/A Unwind Dir. Finish – N/A Diecut/Continuous/Sheet – Sheet Partial Case – Yes Pieces per roll/Unit – 50 Length per roll/unit – 2' Finish – On Press Application – Hand | PLEASE CHECK SAMPLE AREA FOR FREE VHB TO USE, MANY TIMES THERE ARE ROLLS THERE. | TRUE | Average | Default Cost Category |  | TRUE |  | 31650.06 | 50119 Cost of Goods Sold | 300000 Sales | 13100 Inventory Asset | 99991 WIP Account | 9999 Scrap Account | Non-Taxable
4967 | Masking Tape 3M 231 Masking Tape, 72 rolls per case 0.50" x 60Yd | TO2071 | Each (Use for Boxes, Bags, Cores, Cases) | Roll | Roll | Roll | Roll | Masking Tape - 3M 231 Masking Tape, 72 rolls per case - 0.50" x 60Yd |  | Strouse-HQ | Number Across Run/Finish – 110/1 Where Finished – On Press Length per Roll/Unit – 180 Core Type – 3" Paper 0.180" Brown Brown Core Width – 0.50" Core Label – Yes Dividers – Paper Bag Size – Qty. Per Bag – 18 Rolls Box Size – 12 x 12 x 12 Qty. Per Box – 72 Rolls Weight/box – Box Per Pallet – Pallet Type – |  | Core – 3" Paper 0.180" Brown Brown Width – 0.50" Number Across Run/FInish – 110/1 Core Label – Yes ±10% – No Unwind Dir. Run – Adh. In Unwind Dir. Finish – Adh. In Diecut/Continuous/Sheet – Continuous Partial Case – No Pieces per roll/Unit – 1 Roll Length per roll/unit – 180 Finish – On Press Application – |  | TRUE | Average | Default Cost Category |  | TRUE |  | 3.75 | 50120 Cost of Goods Sold | 300000 Sales | 13100 Inventory Asset | 99991 WIP Account | 9999 Scrap Account | Non-Taxable
4975 | Masking Tape 3M 232 masking tape, 96 rolls per case 3/8" x 60Yd | TO602 | Each (Use for Boxes, Bags, Cores, Cases) | Roll | Roll | Roll | Roll | Masking Tape - 3M 232 masking tape, 96 rolls per case - 3/8" x 60Yd |  | Strouse-HQ | Number Across Run/Finish – 72/1 Where Finished – On Press Length per Roll/Unit – 180' Core Type – 3" Paper 0.180" Brown Brown Core Width – 0.375" Core Label – Yes - Trim to Fit Dividers – Paper Bag Size – Qty. Per Bag – 24 Rolls Box Size – 12 1/2 x 8 1/2 x 12 5/8 Qty. Per Box – 96 Rolls Weight/box – Box Per Pallet – Pallet Type – | Use 1/2" core label and trim to fit the 3/8" core. | Core – 3" Paper 0.180" Brown Brown Width – 0.375" Number Across Run/FInish – 72/1 Core Label – Yes - Trim to Fit ±10% – No Unwind Dir. Run – N/A Unwind Dir. Finish – N/A Diecut/Continuous/Sheet – Continuous Partial Case – No Pieces per roll/Unit – 1 Roll Length per roll/unit – 180' Finish – On Press Application – Automatic |  | TRUE | Average | Default Cost Category |  | TRUE |  | 4.6592 | 50121 Cost of Goods Sold | 300000 Sales | 13100 Inventory Asset | 99991 WIP Account | 9999 Scrap Account | Non-Taxable
4979 | Printed Tape White, UPVC printed Red "DO NOT TOP LOAD" 2" x 55Yd | 4979 | Each (Use for Boxes, Bags, Cores, Cases) | Roll | Roll | Roll | Roll | Printed Tape - White, UPVC printed Red "DO NOT TOP LOAD" - 2" x 55Yd |  | Strouse-HQ | Number Across Run/Finish – 3/1 Where Finished – On Press Length per Roll/Unit – 55 Yd Core Type – 3" Paper (1/8" wall) Core Width – 1.968" Core Label – No Dividers – Bag Size – Qty. Per Bag – Box Size – 8 x 8 x 8 Qty. Per Box – 36 Weight/box – Box Per Pallet – Pallet Type – |  | Core – 3" Paper (1/8" wall) Width – 1.968" Number Across Run/FInish – 3/1 Core Label – No ±10% – Yes Unwind Dir. Run – 4 Unwind Dir. Finish – 4 Diecut/Continuous/Sheet – Continuous Partial Case – Yes Pieces per roll/Unit – 1 Roll Length per roll/unit – 55 Yd Finish – On Press Application – Automatic |  | TRUE | Average | Default Cost Category |  | TRUE |  |  | 50122 Cost of Goods Sold | 300000 Sales | 13100 Inventory Asset | 99991 WIP Account | 9999 Scrap Account | Non-Taxable
4980 | Die Cut Mask 3.0625" diameter Reflector mask with tab 3.0625" Dia | 2519342 | Unit-Base M (Use for Finished Goods) | M | M | M | M | Die Cut Mask - 3.0625" diameter Reflector mask with tab - 3.0625" Dia |  | Strouse-HQ | Number Across Run/Finish – 1/1 Where Finished – Off Press Length per Roll/Unit – 77' Core Type – N/A Core Width – Core Label – Yes Dividers – Bag Size – Qty. Per Bag – 250 Each Box Size – 12 x 12 x 12 Qty. Per Box – 2 M Weight/box – Box Per Pallet – Pallet Type – |  | Core – N/A Width – Number Across Run/FInish – 1/1 Core Label – Yes ±10% – Yes Unwind Dir. Run – N/A Unwind Dir. Finish – N/A Diecut/Continuous/Sheet – Die Cut Sheet Partial Case – Yes Pieces per roll/Unit – 250 Length per roll/unit – 77' Finish – Off Press Application – Automatic |  | TRUE | Average | Default Cost Category |  | TRUE |  | 205.63 | 50123 Cost of Goods Sold | 300000 Sales | 13100 Inventory Asset | 99991 WIP Account | 9999 Scrap Account | Non-Taxable
4982 | Butt Cut Part 3M 5354 "Weatherban" Sealant Tape, .125" Thick, 50' rolls 1.5" x 0.75" W | 19505354 | Unit-Base M (Use for Finished Goods) | M | M | M | M | Butt Cut Part - 3M 5354 "Weatherban" Sealant Tape, .125" Thick, 50' rolls - 1.5" x 0.75" W |  | Strouse-HQ | Number Across Run/Finish – 1/1 Where Finished – On Press Length per Roll/Unit – 50 Core Type – 3" Paper 1/8" Strouse Brown Core Width – 1.250" Core Label – Yes Dividers – Paper Bag Size – Qty. Per Bag – 9 Rolls Box Size – 8 x 8 x 8 Qty. Per Box – 4 M Weight/box – Box Per Pallet – Pallet Type – | Put rolls into bag, place bag with 9 rolls into the box, Put cardboard on top and bottom; securing rolls in the box. Be sure rolls are packaged securely to prevent movement during shipping. | Core – 3" Paper 1/8" Strouse Brown Width – 1.250" Number Across Run/FInish – 1/1 Core Label – Yes ±10% – Yes Unwind Dir. Run – 5354 Out Unwind Dir. Finish – 5354 Out Diecut/Continuous/Sheet – Continuous Die Cut Partial Case – Yes Pieces per roll/Unit – 400 Length per roll/unit – 50 Finish – On Press Application – Automatic |  | TRUE | Average | Default Cost Category |  | TRUE |  | 195 | 50124 Cost of Goods Sold | 300000 Sales | 13100 Inventory Asset | 99991 WIP Account | 9999 Scrap Account | Non-Taxable
5005 | Butt Cut Adh Transfer Tape 3M 468MP 0.82" x 0.75" | 44-0030-00 | Unit-Base M (Use for Finished Goods) | M | M | M | M | Butt Cut Adh Transfer Tape - 3M 468MP - 0.82" x 0.75" |  | Strouse-HQ | Number Across Run/Finish – 1/1 Where Finished – On Press Length per Roll/Unit – 180' Core Type – 3" Paper 1/8" White Brown Core Width – 1" Core Label – Yes Dividers – Bag Size – Qty. Per Bag – 2 Rolls Box Size – 11 x 11 x 8 Qty. Per Box – 2 Rolls Weight/box – Box Per Pallet – Pallet Type – |  | Core – 3" Paper 1/8" White Brown Width – 1" Number Across Run/FInish – 1/1 Core Label – Yes ±10% – No Unwind Dir. Run – parts Out Unwind Dir. Finish – N/A Diecut/Continuous/Sheet – Continuous Die Cut Partial Case – No Pieces per roll/Unit – 1 Roll Length per roll/unit – 180' Finish – On Press Application – Hand |  | TRUE | Average | Default Cost Category |  | TRUE |  | 56.51 | 50125 Cost of Goods Sold | 300000 Sales | 13100 Inventory Asset | 99991 WIP Account | 9999 Scrap Account | Non-Taxable
5017 | Perfed Part AB 181, 4" wide, perfed every 4", with 1" center hole removed. 200 yards or 1800 pieces per roll. 4" x 4" | 5017 | Each (Use for Boxes, Bags, Cores, Cases) | Roll | Roll | Roll | Roll | Perfed Part - AB 181, 4" wide, perfed every 4", with 1" center hole removed. 200 yards or 1800 pieces per roll. - 4" x 4" |  | Strouse-HQ | Number Across Run/Finish – 1/1 Where Finished – On Press Length per Roll/Unit – 200 Yd Core Type – 3" Paper 1/8" White Brown Core Width – 4.000" Core Label – Yes Must indicate AB 160 on label Dividers – Bag Size – Qty. Per Bag – Box Size – 12 x 12 x 10 Qty. Per Box – 8 Rolls Weight/box – Box Per Pallet – Pallet Type – | On core label: indicate material as AB 181. added "Maximum of one splice. No splices in first 40 yds and last 40 yds" per customer document ABI21503 Rev 11 | Core – 3" Paper 1/8" White Brown Width – 4.000" Number Across Run/FInish – 1/1 Core Label – Yes Must indicate AB 160 on label ±10% – Yes Unwind Dir. Run – Unwind Dir. Finish – N/A Diecut/Continuous/Sheet – Continuous Die Cut Partial Case – No Pieces per roll/Unit – 1,800 Length per roll/unit – 200 Yd Finish – On Press Application – Hand | The die is a PRESSURE SENSITIVE Tool- ReMake as necessary | TRUE | Average | Default Cost Category |  | TRUE |  | 57.3 | 50126 Cost of Goods Sold | 300000 Sales | 13100 Inventory Asset | 99991 WIP Account | 9999 Scrap Account | Non-Taxable
5021 | Slit Tape 3M 231 0.75" x 60Yd | T02081 | Each (Use for Boxes, Bags, Cores, Cases) | Roll | Roll | Roll | Roll | Slit Tape - 3M 231 - 0.75" x 60Yd |  | Strouse-HQ | Number Across Run/Finish – 70/1 Where Finished – On Press Length per Roll/Unit – 60 Yd Core Type – 3" Paper 0.180" Brown Brown Core Width – 0.75" Core Label – Yes Dividers – Paper Bag Size – Qty. Per Bag – 12 Rolls Box Size – 10 x 10 x 10 Qty. Per Box – 48 Rolls Weight/box – Box Per Pallet – Pallet Type – |  | Core – 3" Paper 0.180" Brown Brown Width – 0.75" Number Across Run/FInish – 70/1 Core Label – Yes ±10% – No Unwind Dir. Run – N/A Unwind Dir. Finish – N/A Diecut/Continuous/Sheet – Continuous Partial Case – No Pieces per roll/Unit – 1 Roll Length per roll/unit – 60 Yd Finish – On Press Application – |  | TRUE | Average | Default Cost Category |  | TRUE |  | 8.32 | 50127 Cost of Goods Sold | 300000 Sales | 13100 Inventory Asset | 99991 WIP Account | 9999 Scrap Account | Non-Taxable
5026 | Butt Cut Tape d/c PET splicing tape, Checkerboard 3/4" x 3/4" x 36Yd | 5026 | Each (Use for Boxes, Bags, Cores, Cases) | Roll | Roll | Roll | Roll | Butt Cut Tape - d/c PET splicing tape, Checkerboard - 3/4" x 3/4" x 36Yd |  | Strouse-HQ | Number Across Run/Finish – 8/1 Where Finished – On Press Length per Roll/Unit – 36 Yd Core Type – 3" Paper 1/8" White Brown Core Width – 0.75" Core Label – Yes Dividers – Bag Size – Qty. Per Bag – 1 Roll Box Size – 10 x 10 x 10 Qty. Per Box – 50 Rolls Weight/box – Box Per Pallet – Pallet Type – | Use 3" PLAIN paper cores (no Strouse markings on cores or core labels; box label is OK) Use core label format "5026 core" Core labels must say NOYA VERA | Core – 3" Paper 1/8" White Brown Width – 0.75" Number Across Run/FInish – 8/1 Core Label – Yes ±10% – No Unwind Dir. Run – Adh. In Unwind Dir. Finish – Adh. In Diecut/Continuous/Sheet – Die Cut Partial Case – No Pieces per roll/Unit – 1 Roll Length per roll/unit – 36 Yd Finish – On Press Application – |  | TRUE | Average | Default Cost Category |  | TRUE |  | 12.96 | 50128 Cost of Goods Sold | 300000 Sales | 13100 Inventory Asset | 99991 WIP Account | 9999 Scrap Account | Non-Taxable
5027 | Butt Cut Tape d/c PET splicing tape, Checkerboard 10mm x 20mm x 36Yd | 5027 | Each (Use for Boxes, Bags, Cores, Cases) | Roll | Roll | Roll | Roll | Butt Cut Tape - d/c PET splicing tape, Checkerboard - 10mm x 20mm x 36Yd |  | Strouse-HQ | Number Across Run/Finish – 7/1 Where Finished – On Press Length per Roll/Unit – 36 Yd Core Type – 3" Paper 1/8" White Brown Core Width – 0.75" Core Label – Yes Dividers – Bag Size – Qty. Per Bag – 1 Roll Box Size – 8 x 8 x 8 Qty. Per Box – 50 Rolls Weight/box – Box Per Pallet – Pallet Type – | Use 3" PLAIN paper cores (no Strouse markings on cores or core labels; box label is OK) Use core label format "5027 core" Core labels must say NOYA VERA | Core – 3" Paper 1/8" White Brown Width – 0.75" Number Across Run/FInish – 7/1 Core Label – Yes ±10% – No Unwind Dir. Run – Adh. In Unwind Dir. Finish – Adh. In Diecut/Continuous/Sheet – Die Cut Partial Case – No Pieces per roll/Unit – 1 Roll Length per roll/unit – 36 Yd Finish – On Press Application – |  | TRUE | Average | Default Cost Category |  | TRUE |  | 36.65 | 50129 Cost of Goods Sold | 300000 Sales | 13100 Inventory Asset | 99991 WIP Account | 9999 Scrap Account | Non-Taxable
5076 | Splice Tape Butt Cut Black Paper Splicing Tape 25mm x 19mm | MOQ | Each (Use for Boxes, Bags, Cores, Cases) | Roll | Roll | Roll | Roll | Splice Tape - Butt Cut Black Paper Splicing Tape - 25mm x 19mm |  | Strouse-HQ | Number Across Run/Finish – 7/1 Where Finished – Web Techniques Length per Roll/Unit – 84' Core Type – 3" Paper 1/8" White Brown Core Width – 0.75" Core Label – Yes Dividers – Bag Size – Qty. Per Bag – 1 Rolls Box Size – 12 x 12 x 10 Qty. Per Box – 25 Rolls Weight/box – 7 Box Per Pallet – Pallet Type – |  | Core – 3" Paper 1/8" White Brown Width – 0.75" Number Across Run/FInish – 7/1 Core Label – Yes ±10% – Yes Unwind Dir. Run – Parts Out Unwind Dir. Finish – Parts Out Diecut/Continuous/Sheet – Continuous Die Cut Partial Case – Yes Pieces per roll/Unit – 1 Roll Length per roll/unit – 84' Finish – Web Techniques Application – | Can use film or regular ink. | TRUE | Average | Default Cost Category |  | TRUE |  | 10.32 | 50130 Cost of Goods Sold | 300000 Sales | 13100 Inventory Asset | 99991 WIP Account | 9999 Scrap Account | Non-Taxable
5097 | Masking Tape 3M 231 1.5" x 60Yd | T0213 | Each (Use for Boxes, Bags, Cores, Cases) | Roll | Roll | Roll | Roll | Masking Tape - 3M 231 - 1.5" x 60Yd |  | Strouse-HQ | Number Across Run/Finish – 36/1 Where Finished – On Press Length per Roll/Unit – 60 Yd Core Type – 3" Paper 0.180" Brown Brown Core Width – 1.5" Core Label – Yes Dividers – Paper Bag Size – Qty. Per Bag – 6 Rolls Box Size – 14 x 14 x 14 Qty. Per Box – 24 Rolls Weight/box – Box Per Pallet – Pallet Type – |  | Core – 3" Paper 0.180" Brown Brown Width – 1.5" Number Across Run/FInish – 36/1 Core Label – Yes ±10% – Yes Unwind Dir. Run – N/A Unwind Dir. Finish – N/A Diecut/Continuous/Sheet – Continuous Partial Case – Yes Pieces per roll/Unit – 1 Roll Length per roll/unit – 60 Yd Finish – On Press Application – Hand |  | TRUE | Average | Default Cost Category |  | TRUE |  | 8.75 | 50131 Cost of Goods Sold | 300000 Sales | 13100 Inventory Asset | 99991 WIP Account | 9999 Scrap Account | Non-Taxable
5108 | Sheeted Sets Mated Dual Lock 1 1/2" x 1" | KCDUALLOC | Unit-Base M (Use for Finished Goods) | M Set | M Set | M Set | M Set | Sheeted Sets - Mated Dual Lock - 1 1/2" x 1" |  | Strouse-HQ | Number Across Run/Finish – 1/1 Where Finished – On Press Length per Roll/Unit – 396' Core Type – N/A Core Width – N/A Core Label – Yes - On Bag Dividers – Bag Size – Qty. Per Bag – 3.168 M/Sets Box Size – 12 x 12 x 10 Qty. Per Box – 3 M/Sets Weight/box – Box Per Pallet – Pallet Type – | Use a twist tie on bags | Core – N/A Width – N/A Number Across Run/FInish – 1/1 Core Label – Yes - On Bag ±10% – Ask Unwind Dir. Run – N/A Unwind Dir. Finish – N/A Diecut/Continuous/Sheet – Die Cut Sheet Partial Case – Yes Pieces per roll/Unit – 3,168 Length per roll/unit – 396' Finish – On Press Application – Hand |  | TRUE | Average | Default Cost Category |  | TRUE |  | 525 | 50132 Cost of Goods Sold | 300000 Sales | 13100 Inventory Asset | 99991 WIP Account | 9999 Scrap Account | Non-Taxable
5140 | Tape 3M 232 Masking Tape 4" x 60Yd | TO607 | Each (Use for Boxes, Bags, Cores, Cases) | Roll | Roll | Roll | Roll | Tape - 3M 232 Masking Tape - 4" x 60Yd |  | Strouse-HQ | Number Across Run/Finish – 14/1 Where Finished – On Press Length per Roll/Unit – 60 Yd Core Type – 3" Paper 0.180" Brown Brown Core Width – 3.937" Core Label – Yes 3M 232 Dividers – Paper - 6" x 3" Cir Bag Size – Qty. Per Bag – 2 Rolls Box Size – AS RECEIVED Qty. Per Box – 8 Rolls Weight/box – Box Per Pallet – Pallet Type – | Core label should read 3M 232 (Format = 5140 core) 1. Place core label inside core of each roll. 2. Place paper circle on bottom in bag, between each roll and on top ( Use small tube stack tool ). 3. Tuck bag in top of core, add Core Dot (3 4/10 ") on plastic to cover hole of roll. 4. Place total of 8 rolls in box. Add air pillows. | Core – 3" Paper 0.180" Brown Brown Width – 3.937" Number Across Run/FInish – 14/1 Core Label – Yes 3M 232 ±10% – Yes Unwind Dir. Run – N/A Unwind Dir. Finish – Adh. In Diecut/Continuous/Sheet – Continuous Partial Case – Yes Pieces per roll/Unit – 1 Roll Length per roll/unit – 60 Yd Finish – On Press Application – Hand |  | TRUE | Average | Default Cost Category |  | TRUE |  | 22.43 | 50133 Cost of Goods Sold | 300000 Sales | 13100 Inventory Asset | 99991 WIP Account | 9999 Scrap Account | Non-Taxable
5148 | Masking Tape 3M 2307 72mm x 55m |  | Each (Use for Boxes, Bags, Cores, Cases) | Roll | Roll | Roll | Roll | Masking Tape - 3M 2307 - 72mm x 55m |  | Strouse-HQ | Number Across Run/Finish – 1/1 Where Finished – Off Press Length per Roll/Unit – 180' Core Type – N/A Core Width – 2.83 mm Core Label – No Dividers – As Received Bag Size – Qty. Per Bag – As Received Box Size – 12 x 12 x 13 Qty. Per Box – As Received Weight/box – 0 Box Per Pallet – As Received Pallet Type – | BOXED ITEM | Core – N/A Width – 2.83 mm Number Across Run/FInish – 1/1 Core Label – No ±10% – ask Unwind Dir. Run – N/A Unwind Dir. Finish – N/A Diecut/Continuous/Sheet – Continuous Partial Case – Ask Pieces per roll/Unit – 1 Roll Length per roll/unit – 180' Finish – Off Press Application – Hand | BOXED ITEM | TRUE | Average | Default Cost Category |  | TRUE |  | 5.65 | 50134 Cost of Goods Sold | 300000 Sales | 13100 Inventory Asset | 99991 WIP Account | 9999 Scrap Account | Non-Taxable
5158 | Sheeted Part Screen Protector 2.115" x 2.830" | RPS/CN3&CK3/10PAK | Each (Use for Boxes, Bags, Cores, Cases) | Bag | Bag | Bag | Bag | Sheeted Part - Screen Protector - 2.115" x 2.830" |  | Strouse-HQ | Number Across Run/Finish – 2/1 Where Finished – Off Press Length per Roll/Unit – 2' Core Type – N/A Core Width – Core Label – Yes - Bag Labels Dividers – Bag Size – Qty. Per Bag – 1 Box Size – 12 x 12 x 10 Qty. Per Box – 2 Weight/box – Box Per Pallet – Pallet Type – | Package 10 parts plus a folded instruction sheet in a bag. Pack 40 bags into a small box (400 parts). Then pack 8 small boxes per large carton. Label each bag, inner small box, and large box with designated label. See Art Department for Bag Labels. Small and Large Box Label formats in EasyLabel. - Verify bar codes on labels scan properly! Date on bag labels to be same as date of production Only one product from this customer is to be actively worked on at a time in any area. If the need arises to switch, then the first product must be cleared from the work area before proceeding with the next product. If they must be worked on simultaneously it must be done in separate areas. | Core – N/A Width – Number Across Run/FInish – 2/1 Core Label – Yes - Bag Labels ±10% – ask Unwind Dir. Run – N/A Unwind Dir. Finish – Diecut/Continuous/Sheet – Die Cut Sheet Partial Case – Ask Pieces per roll/Unit – 10 Length per roll/unit – 2' Finish – Off Press Application – Hand | MUST BE SLIT ON PRESS Intermec P/N 346-069-107 Dimple - OK Half moon - not 3/16/09 per Dave W | TRUE | Average | Default Cost Category |  | TRUE |  | 21.1875 | 50135 Cost of Goods Sold | 300000 Sales | 13100 Inventory Asset | 99991 WIP Account | 9999 Scrap Account | Non-Taxable
5159 | Sheeted Part Screen Protector 2.115" x 2.830" | RPS/CN3&CK3/25PAK | Each (Use for Boxes, Bags, Cores, Cases) | Bag | Bag | Bag | Bag | Sheeted Part - Screen Protector - 2.115" x 2.830" |  | Strouse-HQ | Number Across Run/Finish – 2/1 Where Finished – Off Press Length per Roll/Unit – 5' Core Type – N/A Core Width – Core Label – Yes - Bag Labels Dividers – Bag Size – Qty. Per Bag – 25; 500 per small box Box Size – 14 x 14 x 14 Qty. Per Box – 20 bags Weight/box – Box Per Pallet – Pallet Type – | Package 25 parts plus a folded instruction sheet in a bag. Pack 20 bags into a small (5x5x4) box (500 parts). Then pack 8 small boxes per large box (12x12x10). Label each bag, inner small box, and large box with designated label. See Art Department for Bag Labels. Small and Large Box Label formats in EasyLabel. • Verify bar codes on labels scan properly! • Date on bag labels to be same as date of production Only one product from this customer is to be actively worked on at a time in any area. If the need arises to switch, then the first product must be cleared from the work area before proceeding with the next product. If they must be worked on simultaneously it must be done in separate areas. | Core – N/A Width – Number Across Run/FInish – 2/1 Core Label – Yes - Bag Labels ±10% – Yes Unwind Dir. Run – N/A Unwind Dir. Finish – Diecut/Continuous/Sheet – Die Cut Sheet Partial Case – Yes Pieces per roll/Unit – 25 Length per roll/unit – 5' Finish – Off Press Application – Hand | MUST BE SLIT ON PRESS Intermec P/N 346-069-207 -Visually inspect material before running for creases, wrinkles, debris, and abrasions. If damaged in any way "Stop" and notify quality. | TRUE | Average | Default Cost Category |  | TRUE |  | 13.684 | 50136 Cost of Goods Sold | 300000 Sales | 13100 Inventory Asset | 99991 WIP Account | 9999 Scrap Account | Non-Taxable
5169 | Slit Tape 3M 231, Green Plastic Core 0.125" x 60Yd | 5169 | Each (Use for Boxes, Bags, Cores, Cases) | Roll | Roll | Roll | Roll | Slit Tape - 3M 231, Green Plastic Core - 0.125" x 60Yd |  | Strouse-HQ | Number Across Run/Finish – 450/1 Where Finished – On Press Length per Roll/Unit – 180' Core Type – 3" Plastic 0.10" Color HDPE Core Width – 0.125" Core Label – No Dividers – Paper Bag Size – Qty. Per Bag – 100 Rolls Box Size – 12 x 12 x 12 Qty. Per Box – 500 Rolls Weight/box – Box Per Pallet – Pallet Type – | Green plastic core | Core – 3" Plastic 0.10" Color HDPE Width – 0.125" Number Across Run/FInish – 450/1 Core Label – No ±10% – Yes Unwind Dir. Run – Adh. In Unwind Dir. Finish – Adh. In Diecut/Continuous/Sheet – Continuous Partial Case – Yes Pieces per roll/Unit – 1 Roll Length per roll/unit – 180' Finish – On Press Application – |  | TRUE | Average | Default Cost Category |  | TRUE |  | 1.06 | 50137 Cost of Goods Sold | 300000 Sales | 13100 Inventory Asset | 99991 WIP Account | 9999 Scrap Account | Non-Taxable
5182 | Die Cut Part CSM Cu/Al/PET w/ Adh. Laminate 0.375" x 4.440" | DIECUTCSM340075001C | Unit-Base M (Use for Finished Goods) | M | M | M | M | Die Cut Part - CSM Cu/Al/PET w/ Adh. Laminate - 0.375" x 4.440" |  | Strouse-HQ | Number Across Run/Finish – 1/1 Where Finished – Off Press Length per Roll/Unit – 417' Core Type – 3" Paper 1/8" Strouse Brown Core Width – 6" Core Label – Yes in core and on outside of roll. Dividers – Bag Size – Qty. Per Bag – 1 Roll Box Size – 12 x 12 x 10 Qty. Per Box – 10 M Weight/box – Box Per Pallet – Pallet Type – | -To package- bag each roll and insert square end plugs before boxing- Tape the end caps to prevent separation during handling-- 1 roll per box. -Use special core label format "DyneTec Core Label" needs CSM lot number. -ROLLS TO BE WOUND TIGHT TO PREVENT SLIDING. -Packing list to indicate number of rolls and parts per roll See WO for roll size | Core – 3" Paper 1/8" Strouse Brown Width – 6" Number Across Run/FInish – 1/1 Core Label – Yes in core and on outside of roll. ±10% – No Unwind Dir. Run – Parts Out Unwind Dir. Finish – Parts Out Diecut/Continuous/Sheet – Continuous Die Cut Partial Case – Yes Pieces per roll/Unit – 10,000 Length per roll/unit – 417' Finish – Off Press Application – | Rewind rolls parts out. ROLLS NEED TO BE WOUND TIGHT TO PREVENT SLIDING. 6 - 8" Completed sample with WO, P/N, & Lot # to be given to Customer Service for each lot used. Assure that the path is clear and that no ancillary equipment, guides, etc. are in contact or potentially able to make contact with the material during the process to prevent scratching the coating on the material. | TRUE | Average | Default Cost Category |  | TRUE |  | 27.88 | 50138 Cost of Goods Sold | 300000 Sales | 13100 Inventory Asset | 99991 WIP Account | 9999 Scrap Account | Non-Taxable
5183 | Die Cut Part CSM Cu/Tin/PET w/ Adh. Laminate 0.375" x 1.492" | DIECUTCSM340078001B | Unit-Base M (Use for Finished Goods) | M | M | M | M | Die Cut Part - CSM Cu/Tin/PET w/ Adh. Laminate - 0.375" x 1.492" |  | Strouse-HQ | Number Across Run/Finish – 1/1 Where Finished – Off Press Length per Roll/Unit – 417' Core Type – 3" Paper 1/8" Strouse Brown Core Width – 2" Core Label – Yes in core and on outside of roll. Dividers – Bag Size – Qty. Per Bag – 1 Roll Box Size – 12 x 12 x 12 Qty. Per Box – 10 M Weight/box – Box Per Pallet – Pallet Type – | -To package- bag each roll and insert square end plugs before boxing- Tape the end caps to prevent separation during handling-- 1 roll per box. -Use special core label format "DyneTec Core Label" needs CSM lot number. -ROLLS TO BE WOUND TIGHT TO PREVENT SLIDING. -Packing list to indicate number of rolls and parts per roll See WO for roll count | #REF! | Rewind rolls parts out. ROLLS NEED TO BE WOUND TIGHT TO PREVENT SLIDING. 6 - 8" Completed sample with WO, P/N, & Lot # to be given to Customer Service for each lot used. Assure that the path is clear and that no ancillary equipment, guides, etc. are in contact or potentially able to make contact with the material during the process to prevent scratching the coating on the material. | TRUE | Average | Default Cost Category |  | TRUE |  | 17.48 | 50139 Cost of Goods Sold | 300000 Sales | 13100 Inventory Asset | 99991 WIP Account | 9999 Scrap Account | Non-Taxable
5184 | Die Cut Part CSM Cu/Tin/PET w/ Adh. Laminate 0.75" x 5.883" | DIECUTCSM340092001B | Unit-Base M (Use for Finished Goods) | M | M | M | M | Die Cut Part - CSM Cu/Tin/PET w/ Adh. Laminate - 0.75" x 5.883" |  | Strouse-HQ | Number Across Run/Finish – 1/1 Where Finished – Off Press Length per Roll/Unit – 282' Core Type – 3" Paper 1/8" Strouse Brown Core Width – 6" Core Label – Yes in core and on outside of roll. Dividers – Bag Size – Qty. Per Bag – 1 Roll Box Size – 11 x 11 x 14 Qty. Per Box – 3 M Weight/box – Box Per Pallet – Pallet Type – | - Bag each roll and insert square end plugs before boxing. - Tape the end caps to prevent separation during handling. - Use special core label format "DyneTec Core Label" (In core and on outside of roll). (Box Labels and Core labels need CSM Lot Number). - ROLLS TO BE WOUND TIGHT; TO PREVENT SLIDING. - Packing list to indicate number of rolls and parts per roll. See WO for roll size | Core – 3" Paper 1/8" Strouse Brown Width – 6" Number Across Run/FInish – 1/1 Core Label – Yes in core and on outside of roll. ±10% – No Unwind Dir. Run – Parts Out Unwind Dir. Finish – Parts Out Diecut/Continuous/Sheet – Continuous Die Cut Partial Case – Yes Pieces per roll/Unit – 3,000 Length per roll/unit – 282' Finish – Off Press Application – Automatic | Rewind rolls parts out. ROLLS NEED TO BE WOUND TIGHT TO PREVENT SLIDING. 6 - 8" Completed sample with WO, P/N, & Lot # to be given to Customer Service for each lot used. Assure that the path is clear and that no ancillary equipment, guides, etc. are in contact or potentially able to make contact with the material during the process to prevent scratching the coating on the material. | TRUE | Average | Default Cost Category |  | TRUE |  | 172.04 | 50140 Cost of Goods Sold | 300000 Sales | 13100 Inventory Asset | 99991 WIP Account | 9999 Scrap Account | Non-Taxable
5201 | Printed Tape 3M 3903, printed Black with "CM" 1" x 50Yd | STR3M-3903-CM | Each (Use for Boxes, Bags, Cores, Cases) | Roll | Roll | Roll | Roll | Printed Tape - 3M 3903, printed Black with "CM" - 1" x 50Yd |  | Strouse-HQ | Number Across Run/Finish – 5/1 Where Finished – On Press Length per Roll/Unit – 50 Yd Core Type – 3" Paper 1/8" Strouse Brown Core Width – 1" Core Label – No Dividers – Paper Bag Size – Qty. Per Bag – 12 Rolls Box Size – 12 x 12 x 10 Qty. Per Box – 48 Rolls Weight/box – Box Per Pallet – Pallet Type – |  | Core – 3" Paper 1/8" Strouse Brown Width – 1" Number Across Run/FInish – 5/1 Core Label – No ±10% – No Unwind Dir. Run – 3 Unwind Dir. Finish – 3 Diecut/Continuous/Sheet – Continuous Partial Case – No Pieces per roll/Unit – 1 Roll Length per roll/unit – 50 Yd Finish – On Press Application – Hand | 3M 3903 must be refrigerated 24 hours before laminating to liner. Do not remove from refrigerator until press is set up and ready to run the material. DO NOT FREEZE THE MATERIAL! Plates are in flat drawer #4 | TRUE | Average | Default Cost Category |  | TRUE |  | 33.08 | 50141 Cost of Goods Sold | 300000 Sales | 13100 Inventory Asset | 99991 WIP Account | 9999 Scrap Account | Non-Taxable
5249 | Sheeted Part Screen Protector 2.16" x 2.88" | RPS/CK31/CN50/10PAK | Each (Use for Boxes, Bags, Cores, Cases) | Bag | Bag | Bag | Bag | Sheeted Part - Screen Protector - 2.16" x 2.88" |  | Strouse-HQ | Number Across Run/Finish – 1/1 Where Finished – Off Press Length per Roll/Unit – 2' Core Type – N/A Core Width – Core Label – Yes - Bag Labels Dividers – Bag Size – Qty. Per Bag – 10, 500 per small box Box Size – Qty. Per Box – 50 bags Weight/box – Box Per Pallet – Pallet Type – | Package 10 parts plus a folded instruction sheet in a bag. Pack 50 bags into a small box (500 parts). Then pack 8 small boxes per large carton. Label each bag, inner small box, and large box with designated label. See Art Department for Bag Labels. Small and Large Box Label formats in EasyLabel. • Verify bar codes on labels scan properly! • Date on bag labels to be same as date of production Only one product from this customer is to be actively worked on at a time in any area. If the need arises to switch, then the first product must be cleared from the work area before proceeding with the next product. If they must be worked on simultaneously it must be done in separate areas. | Core – N/A Width – Number Across Run/FInish – 1/1 Core Label – Yes - Bag Labels ±10% – ask Unwind Dir. Run – N/A Unwind Dir. Finish – Diecut/Continuous/Sheet – Die Cut Sheet Partial Case – Ask Pieces per roll/Unit – 10 Length per roll/unit – 2' Finish – Off Press Application – | MUST BE SLIT ON PRESS Intermec part number 346-069-104 -Visually inspect material before running for creases, wrinkles, debris, and abrasions. If damaged in any way "Stop" and notify quality. | TRUE | Average | Default Cost Category |  | TRUE |  | 9.805 | 50142 Cost of Goods Sold | 300000 Sales | 13100 Inventory Asset | 99991 WIP Account | 9999 Scrap Account | Non-Taxable
5253 | Tape Printed " DO NOT REMOVE UNTIL CUSTOMER DELIVERY" 12mm |  | Each (Use for Boxes, Bags, Cores, Cases) | Roll | Roll | Roll | Roll | Tape - Printed " DO NOT REMOVE UNTIL CUSTOMER DELIVERY" - 12mm |  | Strouse-HQ | Number Across Run/Finish – 12/ Where Finished – On Press Length per Roll/Unit – 1,000 Yd Core Type – 3" Paper (1/8" wall) Core Width – 0.47 mm Core Label – No Dividers – Bag Size – Qty. Per Bag – Box Size – 14 x 14 x 10 Qty. Per Box – Weight/box – Box Per Pallet – Pallet Type – | Creates CAT# 15322 | Core – 3" Paper (1/8" wall) Width – 0.47 mm Number Across Run/FInish – 12/ Core Label – No ±10% – Unwind Dir. Run – 3 Unwind Dir. Finish – 3 Diecut/Continuous/Sheet – Continuous Partial Case – Pieces per roll/Unit – 1 Roll Length per roll/unit – 1,000 Yd Finish – On Press Application – | Do not use Acid plate goes on 65T cylinder. Plates are in flat drawer #4 by the plate maker | TRUE | Average | Default Cost Category |  | TRUE |  |  | 50143 Cost of Goods Sold | 300000 Sales | 13100 Inventory Asset | 99991 WIP Account | 9999 Scrap Account | Non-Taxable
5258 | Tape Feather Edge Crepe Masking 3/4" x 60Yd | 2364LAM | Each (Use for Boxes, Bags, Cores, Cases) | Roll | Roll | Roll | Roll | Tape - Feather Edge Crepe Masking - 3/4" x 60Yd |  | Strouse-HQ | Number Across Run/Finish – 4/1 Where Finished – On Press Length per Roll/Unit – 60 Yd Core Type – 3" Paper 1/8" White Brown Core Width – 0.750" Core Label – Yes Dividers – Paper Bag Size – Qty. Per Bag – 10 Rolls Box Size – 23 x 23 x 3 Cake Qty. Per Box – 40 Rolls Weight/box – Box Per Pallet – Pallet Type – |  | Core – 3" Paper 1/8" White Brown Width – 0.750" Number Across Run/FInish – 4/1 Core Label – Yes ±10% – No Unwind Dir. Run – Adh. In Unwind Dir. Finish – Adh. In Diecut/Continuous/Sheet – Continuous Partial Case – Ask Pieces per roll/Unit – 1 Roll Length per roll/unit – 60 Yd Finish – On Press Application – | Please use tape guide marked JJ 5258 for this job located on top cabinet at A2. | TRUE | Average | Default Cost Category |  | TRUE |  | 25.93 | 50144 Cost of Goods Sold | 300000 Sales | 13100 Inventory Asset | 99991 WIP Account | 9999 Scrap Account | Non-Taxable
5267 | Linered Mask Armor Side Window Masking 20.375" x 11.25" | 2529860 | Each (Use for Boxes, Bags, Cores, Cases) | Each | Each | Each | Each | Linered Mask - Armor Side Window Masking - 20.375" x 11.25" |  | Strouse-HQ | Number Across Run/Finish – 1/1 Where Finished – On Press Length per Roll/Unit – 425' Core Type – N/A Core Width – N/A Core Label – No Dividers – Bag Size – Qty. Per Bag – Box Size – 12 x 12 x 10 Qty. Per Box – 250 Each Weight/box – Box Per Pallet – Pallet Type – |  | Core – N/A Width – N/A Number Across Run/FInish – 1/1 Core Label – No ±10% – Yes Unwind Dir. Run – N/A Unwind Dir. Finish – N/A Diecut/Continuous/Sheet – Continuous Partial Case – Ask Pieces per roll/Unit – 250 Length per roll/unit – 425' Finish – On Press Application – |  | TRUE | Average | Default Cost Category |  | TRUE |  | 1.6 | 50145 Cost of Goods Sold | 300000 Sales | 13100 Inventory Asset | 99991 WIP Account | 9999 Scrap Account | Non-Taxable
5277 | Die Cut Part CSM Cu/Al/PET w/ Adh. Laminate 0.375" x 4.048" | DIECUTCSM340056001E | Unit-Base M (Use for Finished Goods) | M | M | M | M | Die Cut Part - CSM Cu/Al/PET w/ Adh. Laminate - 0.375" x 4.048" |  | Strouse-HQ | Number Across Run/Finish – 1/1 Where Finished – Off Press Length per Roll/Unit – 417' Core Type – 3" Paper 1/8" Strouse Brown Core Width – 4.6" Core Label – Yes in core and on outside of roll. Dividers – Bag Size – Qty. Per Bag – 1 Roll Box Size – 12 x 12 x 10 Qty. Per Box – 10 M Weight/box – Box Per Pallet – Pallet Type – | - Bag each roll and insert square end plugs before boxing. - Tape the end caps to prevent separation during handling. - Use special core label format "DyneTec Core Label" (In core and on outside of roll). (Box Labels and Core labels need CSM Lot Number). - ROLLS TO BE WOUND TIGHT; TO PREVENT SLIDING. - Packing list to indicate number of rolls and parts per roll. See WO for roll size | Core – 3" Paper 1/8" Strouse Brown Width – 4.6" Number Across Run/FInish – 1/1 Core Label – Yes in core and on outside of roll. ±10% – No Unwind Dir. Run – 5 Unwind Dir. Finish – Parts Out Diecut/Continuous/Sheet – Continuous Die Cut Partial Case – Yes Pieces per roll/Unit – 10,000 Length per roll/unit – 417' Finish – Off Press Application – | Rewind rolls parts out. ROLLS NEED TO BE WOUND TIGHT TO PREVENT SLIDING. 6 - 8" Completed sample with WO, P/N, & Lot # to be given to Customer Service for each lot used. Assure that the path is clear and that no ancillary equipment, guides, etc. are in contact or potentially able to make contact with the material during the process to prevent scratching the coating on the material. | TRUE | Average | Default Cost Category |  | TRUE |  | 67.33 | 50146 Cost of Goods Sold | 300000 Sales | 13100 Inventory Asset | 99991 WIP Account | 9999 Scrap Account | Non-Taxable
5278 | Die Cut Part CSM Cu/Al/PET w/ Adh. Laminate 0.375" x 4.886" | DIECUTCSM340077001B | Unit-Base M (Use for Finished Goods) | M | M | M | M | Die Cut Part - CSM Cu/Al/PET w/ Adh. Laminate - 0.375" x 4.886" |  | Strouse-HQ | Number Across Run/Finish – 1/1 Where Finished – Off Press Length per Roll/Unit – 417' Core Type – 3" Paper 1/8" Strouse Brown Core Width – 5.5" Core Label – Yes in core and on outside of roll. Dividers – Bag Size – Qty. Per Bag – 1 Roll Box Size – 12 x 12 x 10 Qty. Per Box – 10 M Weight/box – Box Per Pallet – Pallet Type – | - Bag each roll and insert square end plugs before boxing. - Tape the end caps to prevent separation during handling. - Use special core label format "DyneTec Core Label" (In core and on outside of roll). (Box Labels and Core labels need CSM Lot Number). - ROLLS TO BE WOUND TIGHT; TO PREVENT SLIDING. - Packing list to indicate number of rolls and parts per roll. See WO for roll size | Core – 3" Paper 1/8" Strouse Brown Width – 5.5" Number Across Run/FInish – 1/1 Core Label – Yes in core and on outside of roll. ±10% – No Unwind Dir. Run – 5 Unwind Dir. Finish – Parts Out Diecut/Continuous/Sheet – Continuous Die Cut Partial Case – Yes Pieces per roll/Unit – 10,000 Length per roll/unit – 417' Finish – Off Press Application – Automatic | Rewind rolls parts out. ROLLS NEED TO BE WOUND TIGHT TO PREVENT SLIDING. 6 - 8" Completed sample with WO, P/N, & Lot # to be given to Customer Service for each lot used. Assure that the path is clear and that no ancillary equipment, guides, etc. are in contact or potentially able to make contact with the material during the process to prevent scratching the coating on the material. | TRUE | Average | Default Cost Category |  | TRUE |  | 31.33 | 50147 Cost of Goods Sold | 300000 Sales | 13100 Inventory Asset | 99991 WIP Account | 9999 Scrap Account | Non-Taxable
5279 | Die Cut Part CSM Cu/Al/PET w/ Adh. Laminate 0.375" x 2.042" | DIECUTCSM340079001B | Unit-Base M (Use for Finished Goods) | M | M | M | M | Die Cut Part - CSM Cu/Al/PET w/ Adh. Laminate - 0.375" x 2.042" |  | Strouse-HQ | Number Across Run/Finish – 1/1 Where Finished – Off Press Length per Roll/Unit – 417' Core Type – 3" Paper 1/8" Strouse Brown Core Width – 2.5" Core Label – Yes in core and on outside of roll. Dividers – Bag Size – Qty. Per Bag – 1 Roll Box Size – 12 x 12 x 12 Qty. Per Box – 10 M Weight/box – Box Per Pallet – Pallet Type – | - Bag each roll and insert square end plugs before boxing. - Tape the end caps to prevent separation during handling. - Use special core label format "DyneTec Core Label" (In core and on outside of roll). (Box Labels and Core labels need CSM Lot Number). - ROLLS TO BE WOUND TIGHT; TO PREVENT SLIDING. - Packing list to indicate number of rolls and parts per roll. See WO for roll size | Core – 3" Paper 1/8" Strouse Brown Width – 2.5" Number Across Run/FInish – 1/1 Core Label – Yes in core and on outside of roll. ±10% – No Unwind Dir. Run – Parts Out Unwind Dir. Finish – Parts Out Diecut/Continuous/Sheet – Continuous Die Cut Partial Case – Yes Pieces per roll/Unit – 10,000 Length per roll/unit – 417' Finish – Off Press Application – | Rewind rolls parts out. ROLLS NEED TO BE WOUND TIGHT TO PREVENT SLIDING. 6 - 8" Completed sample with WO, P/N, & Lot # to be given to Customer Service for each lot used. Assure that the path is clear and that no ancillary equipment, guides, etc. are in contact or potentially able to make contact with the material during the process to prevent scratching the coating on the material. | TRUE | Average | Default Cost Category |  | TRUE |  | 14.58 | 50148 Cost of Goods Sold | 300000 Sales | 13100 Inventory Asset | 99991 WIP Account | 9999 Scrap Account | Non-Taxable
5280 | Die Cut Part CSM Cu/Al/PET w/ Adh. Laminate 0.375" x 1.920" | DIECUTCSM340080001B | Unit-Base M (Use for Finished Goods) | M | M | M | M | Die Cut Part - CSM Cu/Al/PET w/ Adh. Laminate - 0.375" x 1.920" |  | Strouse-HQ | Number Across Run/Finish – 1/1 Where Finished – Off Press Length per Roll/Unit – 417' Core Type – 3" Paper 1/8" Strouse Brown Core Width – 2.5" Core Label – Yes in core and on outside of roll. Dividers – Bag Size – Qty. Per Bag – 1 Roll Box Size – 12 x 12 x 10 Qty. Per Box – 10 M Weight/box – Box Per Pallet – Pallet Type – | -To package- bag each roll and insert square end plugs before boxing- Tape the end caps to prevent separation during handling-- 1 roll per box. -Use special core label format "DyneTec Core Label" needs CSM lot number. -ROLLS TO BE WOUND TIGHT TO PREVENT SLIDING. -Packing list to indicate number of rolls and parts per roll See WO for roll size | Core – 3" Paper 1/8" Strouse Brown Width – 2.5" Number Across Run/FInish – 1/1 Core Label – Yes in core and on outside of roll. ±10% – No Unwind Dir. Run – 5 Unwind Dir. Finish – Parts Out Diecut/Continuous/Sheet – Continuous Die Cut Partial Case – Yes Pieces per roll/Unit – 10,000 Length per roll/unit – 417' Finish – Off Press Application – | Rewind rolls parts out. ROLLS NEED TO BE WOUND TIGHT TO PREVENT SLIDING. 6 - 8" Completed sample with WO, P/N, & Lot # to be given to Customer Service for each lot used. Assure that the path is clear and that no ancillary equipment, guides, etc. are in contact or potentially able to make contact with the material during the process to prevent scratching the coating on the material. | TRUE | Average | Default Cost Category |  | TRUE |  | 14.224 | 50149 Cost of Goods Sold | 300000 Sales | 13100 Inventory Asset | 99991 WIP Account | 9999 Scrap Account | Non-Taxable
5281 | Die Cut Part CSM Cu/Al/PET w/ Adh. Laminate 0.375" x 2.292" | DIECUTCSM340082001B | Unit-Base M (Use for Finished Goods) | M | M | M | M | Die Cut Part - CSM Cu/Al/PET w/ Adh. Laminate - 0.375" x 2.292" |  | Strouse-HQ | Number Across Run/Finish – 1/1 Where Finished – Off Press Length per Roll/Unit – 417' Core Type – 3" Paper 1/8" Strouse Brown Core Width – 2.75" Core Label – Yes in core and on outside of roll. Dividers – Bag Size – Qty. Per Bag – 2 Rolls Box Size – 12 x 12 x 10 Qty. Per Box – 20 M Weight/box – Box Per Pallet – Pallet Type – | - Bag each roll and insert square end plugs before boxing. - Tape the end caps to prevent separation during handling. - Use special core label format "DyneTec Core Label" (In core and on outside of roll). (Box Labels and Core labels need CSM Lot Number). - ROLLS TO BE WOUND TIGHT; TO PREVENT SLIDING. - Packing list to indicate number of rolls and parts per roll. See WO for roll size | Core – 3" Paper 1/8" Strouse Brown Width – 2.75" Number Across Run/FInish – 1/1 Core Label – Yes in core and on outside of roll. ±10% – No Unwind Dir. Run – 5 Unwind Dir. Finish – Parts Out Diecut/Continuous/Sheet – Continuous Die Cut Partial Case – Yes Pieces per roll/Unit – 10,000 Length per roll/unit – 417' Finish – Off Press Application – | Rewind rolls parts out. ROLLS NEED TO BE WOUND TIGHT TO PREVENT SLIDING. 6 - 8" Completed sample with WO, P/N, & Lot # to be given to Customer Service for each lot used. Assure that the path is clear and that no ancillary equipment, guides, etc. are in contact or potentially able to make contact with the material during the process to prevent scratching the coating on the material. | TRUE | Average | Default Cost Category |  | TRUE |  | 19.33 | 50150 Cost of Goods Sold | 300000 Sales | 13100 Inventory Asset | 99991 WIP Account | 9999 Scrap Account | Non-Taxable
5282 | Die Cut Part CSM Cu/Al/PET w/ Adh. Laminate 0.75" x 7.721" | DIECUTCSM340090001B | Unit-Base M (Use for Finished Goods) | M | M | M | M | Die Cut Part - CSM Cu/Al/PET w/ Adh. Laminate - 0.75" x 7.721" |  | Strouse-HQ | Number Across Run/Finish – 1/1 Where Finished – Off Press Length per Roll/Unit – 350' Core Type – 3" Paper 1/8" Strouse Brown Core Width – 6" Core Label – Yes in core and on outside of roll. Dividers – Bag Size – Qty. Per Bag – 1 Roll Box Size – 12 x 12 x 10 Qty. Per Box – 3 M Weight/box – Box Per Pallet – Pallet Type – | - Bag each roll and insert square end plugs before boxing. - Tape the end caps to prevent separation during handling. - Use special core label format "DyneTec Core Label" (In core and on outside of roll). (Box Labels and Core labels need CSM Lot Number). - ROLLS TO BE WOUND TIGHT; TO PREVENT SLIDING. - Packing list to indicate number of rolls and parts per roll. See WO for roll size | Core – 3" Paper 1/8" Strouse Brown Width – 6" Number Across Run/FInish – 1/1 Core Label – Yes in core and on outside of roll. ±10% – No Unwind Dir. Run – 5 Unwind Dir. Finish – Parts Out Diecut/Continuous/Sheet – Continuous Die Cut Partial Case – Yes Pieces per roll/Unit – 3,000 Length per roll/unit – 350' Finish – Off Press Application – | Rewind rolls parts out. ROLLS NEED TO BE WOUND TIGHT TO PREVENT SLIDING. 6 - 8" Completed sample with WO, P/N, & Lot # to be given to Customer Service for each lot used. Assure that the path is clear and that no ancillary equipment, guides, etc. are in contact or potentially able to make contact with the material during the process to prevent scratching the coating on the material. | TRUE | Average | Default Cost Category |  | TRUE |  | 155 | 50151 Cost of Goods Sold | 300000 Sales | 13100 Inventory Asset | 99991 WIP Account | 9999 Scrap Account | Non-Taxable
5283 | Die Cut Part CSM Cu/Al/PET w/ Adh. Laminate 0.75" x 8.791" | DIECUTCSM340091001B | Unit-Base M (Use for Finished Goods) | M | M | M | M | Die Cut Part - CSM Cu/Al/PET w/ Adh. Laminate - 0.75" x 8.791" |  | Strouse-HQ | Number Across Run/Finish – 1/1 Where Finished – Off Press Length per Roll/Unit – 438' Core Type – 3" Paper 1/8" Strouse Brown Core Width – 6" Core Label – Yes in core and on outside of roll. Dividers – Bag Size – Qty. Per Bag – 1 Roll Box Size – 19-1/2 X 19-1/2 X 4 Qty. Per Box – 3 M Weight/box – Box Per Pallet – Pallet Type – | - Bag each roll and insert square end plugs before boxing. - Tape the end caps to prevent separation during handling. - Use special core label format "DyneTec Core Label" (In core and on outside of roll). (Box Labels and Core labels need CSM Lot Number). - ROLLS TO BE WOUND TIGHT; TO PREVENT SLIDING. - Packing list to indicate number of rolls and parts per roll. See WO for roll size | Core – 3" Paper 1/8" Strouse Brown Width – 6" Number Across Run/FInish – 1/1 Core Label – Yes in core and on outside of roll. ±10% – No Unwind Dir. Run – 5 Unwind Dir. Finish – Parts Out Diecut/Continuous/Sheet – Continuous Die Cut Partial Case – Yes Pieces per roll/Unit – 3,000 Length per roll/unit – 438' Finish – Off Press Application – | Rewind rolls parts out. ROLLS NEED TO BE WOUND TIGHT TO PREVENT SLIDING. 6 - 8" Completed sample with WO, P/N, & Lot # to be given to Customer Service for each lot used. Assure that the path is clear and that no ancillary equipment, guides, etc. are in contact or potentially able to make contact with the material during the process to prevent scratching the coating on the material. | TRUE | Average | Default Cost Category |  | TRUE |  | 243.7 | 50152 Cost of Goods Sold | 300000 Sales | 13100 Inventory Asset | 99991 WIP Account | 9999 Scrap Account | Non-Taxable
5308 | Die Cut Part 44X Side Window Mask 19.375" x 13.500" | SAP2520944 | Each (Use for Boxes, Bags, Cores, Cases) | Each | Each | Each | Each | Die Cut Part - 44X Side Window Mask - 19.375" x 13.500" |  | Strouse-HQ | Number Across Run/Finish – 1/1 Where Finished – On Press Length per Roll/Unit – 323' Core Type – N/A Core Width – N/A Core Label – No Dividers – Bag Size – Qty. Per Bag – Box Size – 11 x 11 x 14 Qty. Per Box – 200 Each Weight/box – 19 Box Per Pallet – Pallet Type – | MAKE SURE PARTS ARE PACKED IN MANNER TO AVOID DAMAGE DURING SHIPPING. NOTE: WEIGH FIRST CARTON, IF OVER 35#'S WILL HAVE TO ADJUST BOX QUANTITY. USE AIR PILLOWS TO PREVENT PARTS FROM SHIFTING. | Core – N/A Width – N/A Number Across Run/FInish – 1/1 Core Label – No ±10% – yes Unwind Dir. Run – N/A Unwind Dir. Finish – N/A Diecut/Continuous/Sheet – Sheet Partial Case – Yes Pieces per roll/Unit – 200 Length per roll/unit – 323' Finish – On Press Application – |  | TRUE | Average | Default Cost Category |  | TRUE |  | 2.48 | 50153 Cost of Goods Sold | 300000 Sales | 13100 Inventory Asset | 99991 WIP Account | 9999 Scrap Account | Non-Taxable
5309 | Printed Tape White Vinyl Tape Printed "INTERNAL FMED INSTALLED" 2" X 50Yd | 3M3903-FMED | Each (Use for Boxes, Bags, Cores, Cases) | Roll | Roll | Roll | Roll | Printed Tape - White Vinyl Tape Printed "INTERNAL FMED INSTALLED" - 2" X 50Yd |  | Strouse-HQ | Number Across Run/Finish – 2/1 Where Finished – On Press Length per Roll/Unit – 50 Yd Core Type – 3" Paper (1/8" wall) Core Width – 2.0" Core Label – Yes Dividers – Paper Bag Size – Qty. Per Bag – 6 Rolls Box Size – 14 x 14 x 14 Qty. Per Box – 24 Rolls Weight/box – Box Per Pallet – Pallet Type – | Put end user PO#( Ship to Specs) on the box and core labels. | Core – 3" Paper (1/8" wall) Width – 2.0" Number Across Run/FInish – 2/1 Core Label – Yes ±10% – No Unwind Dir. Run – 1 Unwind Dir. Finish – 1 Diecut/Continuous/Sheet – Continuous Partial Case – No Pieces per roll/Unit – 1 Roll Length per roll/unit – 50 Yd Finish – On Press Application – | ** If no Warm Red is available the color needed can be achieved using 14 parts Yellow to 2 parts 199 Red. -3M 3903 must be refrigerated 24 hours before laminating to liner. Do not remove from refrigerator until press is set up and ready to run the material. DO NOT FREEZE THE MATERIAL! | TRUE | Average | Default Cost Category |  | TRUE |  | 58.5 | 50154 Cost of Goods Sold | 300000 Sales | 13100 Inventory Asset | 99991 WIP Account | 9999 Scrap Account | Non-Taxable
5312 | Perforated Roll 1/8" thick Black PE Foam Perforated Every 7" 1" x 100' | 10487275 | Each (Use for Boxes, Bags, Cores, Cases) | Roll | Roll | Roll | Roll | Perforated Roll - 1/8" thick Black PE Foam Perforated Every 7" - 1" x 100' |  | Strouse-HQ | Number Across Run/Finish – 6/1 Where Finished – On Press Length per Roll/Unit – 100' Core Type – 3" Paper 1/8" White Brown Core Width – 1.0" Core Label – Yes Dividers – Bag Size – Qty. Per Bag – Box Size – 11 x 11 x 8 Qty. Per Box – 12 Rolls Weight/box – Box Per Pallet – Pallet Type – |  | Core – 3" Paper 1/8" White Brown Width – 1.0" Number Across Run/FInish – 6/1 Core Label – Yes ±10% – yes Unwind Dir. Run – Foam Out Unwind Dir. Finish – Foam Out Diecut/Continuous/Sheet – Continuous Partial Case – Yes Pieces per roll/Unit – 1 Roll Length per roll/unit – 100' Finish – On Press Application – |  | TRUE | Average | Default Cost Category |  | TRUE |  | 18.64 | 50155 Cost of Goods Sold | 300000 Sales | 13100 Inventory Asset | 99991 WIP Account | 9999 Scrap Account | Non-Taxable
5322 | Tape 3M 2693 Masking 5mm x 55m | 10857903 | Each (Use for Boxes, Bags, Cores, Cases) | Roll | Roll | Roll | Roll | Tape - 3M 2693 Masking - 5mm x 55m |  | Strouse-HQ | Number Across Run/Finish – 284/1 Where Finished – On Press Length per Roll/Unit – 180' Core Type – 3" Plastic 0.10" HDPE Core Width – 0.197" Core Label – No Dividers – Paper Bag Size – Qty. Per Bag – 36 Rolls Box Size – 8 x 8 x 8 Qty. Per Box – 144 Rolls Weight/box – Box Per Pallet – Pallet Type – | Must ship Full Cases Only, they can not accept partial cases!! | Core – 3" Plastic 0.10" HDPE Width – 0.197" Number Across Run/FInish – 284/1 Core Label – No ±10% – no Unwind Dir. Run – Adh. In Unwind Dir. Finish – Adh. In Diecut/Continuous/Sheet – Continuous Partial Case – No Pieces per roll/Unit – 1 Roll Length per roll/unit – 180' Finish – On Press Application – |  | TRUE | Average | Default Cost Category |  | TRUE |  | 2.68 | 50156 Cost of Goods Sold | 300000 Sales | 13100 Inventory Asset | 99991 WIP Account | 9999 Scrap Account | Non-Taxable
5354 | Sheeted Part ST-1116 on Extended Liner w/ printed backing ST-11161122 0.625" x 3.125" | 1094911-952 | Each (Use for Boxes, Bags, Cores, Cases) | Each | Each | Each | Each | Sheeted Part - ST-1116 on Extended Liner w/ printed backing ST-11161122 - 0.625" x 3.125" |  | Strouse-HQ | Number Across Run/Finish – 1/1 Where Finished – On Press Length per Roll/Unit – 52' Core Type – N/A Core Width – N/A Core Label – No Dividers – Bag Size – Qty. Per Bag – 200 Each Box Size – 8 x 8 x 8 Qty. Per Box – 400 Each Weight/box – Box Per Pallet – Pallet Type – | QC: REFER TO THE "SUPPLIER QUALITY REQUIREMENT" DOCUMENT IN THE JJ FOR C of C REQUIREMENTS. Packing slips and box labels must have: Strouse and Plexus Part #'s, EC level or Revision (if applicable), W/O #('s), PO #, and Quantity. *The product & packaging shall contain no physical damage, and must be appropriately handled. | Core – N/A Width – N/A Number Across Run/FInish – 1/1 Core Label – No ±10% – Yes Unwind Dir. Run – N/A Unwind Dir. Finish – N/A Diecut/Continuous/Sheet – Die Cut Sheet Partial Case – Yes Pieces per roll/Unit – 200 Length per roll/unit – 52' Finish – On Press Application – |  | TRUE | Average | Default Cost Category |  | TRUE |  | 2.891 | 50157 Cost of Goods Sold | 300000 Sales | 13100 Inventory Asset | 99991 WIP Account | 9999 Scrap Account | Non-Taxable
5371 | Die Cut Part Checkerboard Tamper Labels 0.75" x 3.0" | Checkerboard | Unit-Base M (Use for Finished Goods) | M | M | M | M | Die Cut Part - Checkerboard Tamper Labels - 0.75" x 3.0" |  | Strouse-HQ | Number Across Run/Finish – 1/1 Where Finished – On Press Length per Roll/Unit – 73' Core Type – 3" Paper 1/8" White Brown Core Width – 3.5" Core Label – Yes Dividers – Bag Size – Qty. Per Bag – 4 Roll Box Size – 8 x 8 x 8 Qty. Per Box – 4 M Weight/box – Box Per Pallet – Pallet Type – |  | Core – 3" Paper 1/8" White Brown Width – 3.5" Number Across Run/FInish – 1/1 Core Label – Yes ±10% – Yes Unwind Dir. Run – Parts Out Unwind Dir. Finish – Parts Out Diecut/Continuous/Sheet – Continuous Die Cut Partial Case – Yes Pieces per roll/Unit – 1,000 Length per roll/unit – 73' Finish – On Press Application – |  | TRUE | Average | Default Cost Category |  | TRUE |  | 915.53 | 50158 Cost of Goods Sold | 300000 Sales | 13100 Inventory Asset | 99991 WIP Account | 9999 Scrap Account | Non-Taxable
5395 | Tape Butt cut Silver splice 19mm x 19mm x 72Yd | SPLICING | Each (Use for Boxes, Bags, Cores, Cases) | Roll | Roll | Roll | Roll | Tape - Butt cut Silver splice - 19mm x 19mm x 72Yd |  | Strouse-HQ | Number Across Run/Finish – 8/1 Where Finished – On Press Length per Roll/Unit – 216' Core Type – 3" Paper (1/8" wall) Core Width – 0.748" Core Label – Yes Dividers – Bag Size – Qty. Per Bag – 1 Roll Box Size – 12 x 12 x 12 Qty. Per Box – 8 Rolls Weight/box – Box Per Pallet – Pallet Type – |  | Core – 3" Paper (1/8" wall) Width – 0.748" Number Across Run/FInish – 8/1 Core Label – Yes ±10% – Yes Unwind Dir. Run – Parts Out Unwind Dir. Finish – Parts Out Diecut/Continuous/Sheet – Continuous Die Cut Partial Case – Yes Pieces per roll/Unit – 1 Roll Length per roll/unit – 216' Finish – On Press Application – |  | TRUE | Average | Default Cost Category |  | TRUE |  | 83.33 | 50159 Cost of Goods Sold | 300000 Sales | 13100 Inventory Asset | 99991 WIP Account | 9999 Scrap Account | Non-Taxable
5457 | Tape 375 Clear 48mm X 50m | 1011303400 | Each (Use for Boxes, Bags, Cores, Cases) | Roll | Roll | Roll | Roll | Tape - 375 Clear - 48mm X 50m |  | Strouse-HQ | Number Across Run/Finish – 1/ Where Finished – Length per Roll/Unit – 50 m Core Type – As Recd. Core Width – 48 mm Core Label – No Dividers – Bag Size – Qty. Per Bag – 9 Rolls Box Size – 14 x 14 x 10 Qty. Per Box – 36 Rolls Weight/box – Box Per Pallet – Pallet Type – |  | Core – As Recd. Width – 48 mm Number Across Run/FInish – 1/ Core Label – No ±10% – Yes Unwind Dir. Run – Unwind Dir. Finish – Diecut/Continuous/Sheet – Continuous Partial Case – Yes Pieces per roll/Unit – 1 Roll Length per roll/unit – 50 m Finish – Application – | Old quotes say "3710", should be 375. Historically what we have been using. TF 4/18/2018 | TRUE | Average | Default Cost Category |  | TRUE |  | 5.54 | 50160 Cost of Goods Sold | 300000 Sales | 13100 Inventory Asset | 99991 WIP Account | 9999 Scrap Account | Non-Taxable
5470 | Die Cut Part Tail Light Mask 6.75" x 5.34" | 2519343 | Unit-Base M (Use for Finished Goods) | M | M | M | M | Die Cut Part - Tail Light Mask - 6.75" x 5.34" |  | Strouse-HQ | Number Across Run/Finish – 1/1 Where Finished – Off Press Length per Roll/Unit – 287' Core Type – N/A Core Width – N/A Core Label – No Dividers – Bag Size – Qty. Per Bag – 500 Each Box Size – special Qty. Per Box – 3 M Weight/box – Box Per Pallet – Pallet Type – | 287 ft per 500 parts | Core – N/A Width – N/A Number Across Run/FInish – 1/1 Core Label – No ±10% – Yes Unwind Dir. Run – N/A Unwind Dir. Finish – N/A Diecut/Continuous/Sheet – Die Cut Sheet Partial Case – Yes Pieces per roll/Unit – 500 Length per roll/unit – 287' Finish – Off Press Application – |  | TRUE | Average | Default Cost Category |  | TRUE |  | 454.04 | 50161 Cost of Goods Sold | 300000 Sales | 13100 Inventory Asset | 99991 WIP Account | 9999 Scrap Account | Non-Taxable
5473 | Die Cut Part Membrane, Carrier Sample Well 0.750" x 4.492" plus Tab | 5473 | Unit-Base M (Use for Finished Goods) | M | M | M | M | Die Cut Part - Membrane, Carrier Sample Well - 0.750" x 4.492" plus Tab |  | Strouse-HQ | Number Across Run/Finish – 1/1 Where Finished – Off Press Length per Roll/Unit – 183' Core Type – N/A Core Width – N/A Core Label – Yes - Bag Labels Dividers – Bag Size – Qty. Per Bag – 100 Each Box Size – 14 x 14 x 10 Qty. Per Box – See note Weight/box – Box Per Pallet – Pallet Type – | Package 100 parts per bag; making sure that all parts are oriented the same. - PLACE (25) 100-PACKS IN A 6 x 6 x 6 BOX = (2.5 M parts) - PLACE (8) OF THE 6 x 6 x 6 BOXES INTO A 13 x 13 x 13 BOX = (20 M parts) | Core – N/A Width – N/A Number Across Run/FInish – 1/1 Core Label – Yes - Bag Labels ±10% – No Unwind Dir. Run – Unwind Dir. Finish – N/A Diecut/Continuous/Sheet – Die Cut Sheet Partial Case – Yes Pieces per roll/Unit – 2,500 Length per roll/unit – 183' Finish – Off Press Application – | USE JJ # for Product ID #. Package 100 parts per bag, making sure that all parts are oriented the same. PLACE 25 PACKS IN A 6 x 6 x 6 BOX PLACE 8 OF THE 6 x 6 x 6 BOXES INTO A 13 x 13 x13 | TRUE | Average | Default Cost Category |  | TRUE |  | 118.54 | 50162 Cost of Goods Sold | 300000 Sales | 13100 Inventory Asset | 99991 WIP Account | 9999 Scrap Account | Non-Taxable
5494 | Tape 3M 2393 10" x 60Yd | 2393 | Each (Use for Boxes, Bags, Cores, Cases) | Roll | Roll | Roll | Roll | Tape - 3M 2393 - 10" x 60Yd |  | Strouse-HQ | Number Across Run/Finish – 5/1 Where Finished – On Press Length per Roll/Unit – 60 Yd Core Type – 3" Paper 0.180" Brown Brown Core Width – 10.000" Core Label – Yes Dividers – Paper Bag Size – Qty. Per Bag – 1 Roll Box Size – 16 1/2 x 8 1/2 x 13 Qty. Per Box – 5 Rolls Weight/box – Box Per Pallet – Pallet Type – |  | Core – 3" Paper 0.180" Brown Brown Width – 10.000" Number Across Run/FInish – 5/1 Core Label – Yes ±10% – Yes Unwind Dir. Run – Adh. In Unwind Dir. Finish – Adh. In Diecut/Continuous/Sheet – Continuous Partial Case – Yes Pieces per roll/Unit – 1 Roll Length per roll/unit – 60 Yd Finish – On Press Application – |  | TRUE | Average | Default Cost Category |  | TRUE |  | 92.34 | 50163 Cost of Goods Sold | 300000 Sales | 13100 Inventory Asset | 99991 WIP Account | 9999 Scrap Account | Non-Taxable
5541 | Die Cut Part CSM Cu/Tin/PET w/ Adh. Laminate 0.375" x 2.422" | DIECUTCSM340076001B | Unit-Base M (Use for Finished Goods) | M | M | M | M | Die Cut Part - CSM Cu/Tin/PET w/ Adh. Laminate - 0.375" x 2.422" |  | Strouse-HQ | Number Across Run/Finish – 1/1 Where Finished – Off Press Length per Roll/Unit – 417' Core Type – 3" Paper 1/8" Strouse Brown Core Width – 2.75" Core Label – Yes in core and on outside of roll. Dividers – Bag Size – Qty. Per Bag – 1 Roll Box Size – 16 1/2 x 8 1/2 x 13 Qty. Per Box – 10 M Weight/box – Box Per Pallet – Pallet Type – | - Bag each roll and insert square end plugs before boxing. - Tape the end caps to prevent separation during handling. - Use special core label format "DyneTec Core Label" (In core and on outside of roll). (Box Labels and Core labels need CSM Lot Number). - ROLLS TO BE WOUND TIGHT; TO PREVENT SLIDING. - Packing list to indicate number of rolls and parts per roll. See WO for roll size | Core – 3" Paper 1/8" Strouse Brown Width – 2.75" Number Across Run/FInish – 1/1 Core Label – Yes in core and on outside of roll. ±10% – No Unwind Dir. Run – 5 Unwind Dir. Finish – Parts Out Diecut/Continuous/Sheet – Continuous Die Cut Partial Case – Yes Pieces per roll/Unit – 10,000 Length per roll/unit – 417' Finish – Off Press Application – | Rewind rolls parts out. ROLLS NEED TO BE WOUND TIGHT TO PREVENT SLIDING. 6 - 8" Completed sample with WO, P/N, & Lot # to be given to Customer Service for each lot used. Assure that the path is clear and that no ancillary equipment, guides, etc. are in contact or potentially able to make contact with the material during the process to prevent scratching the coating on the material. | TRUE | Average | Default Cost Category |  | TRUE |  | 25 | 50164 Cost of Goods Sold | 300000 Sales | 13100 Inventory Asset | 99991 WIP Account | 9999 Scrap Account | Non-Taxable
5542 | Die Cut Part CSM Cu/Tin/PET w/ Adh. Laminate 0.75" x 6.299" | DIECUTCSM340093001B | Unit-Base M (Use for Finished Goods) | M | M | M | M | Die Cut Part - CSM Cu/Tin/PET w/ Adh. Laminate - 0.75" x 6.299" |  | Strouse-HQ | Number Across Run/Finish – 1/1 Where Finished – Off Press Length per Roll/Unit – 313' Core Type – 3" Paper 1/8" Strouse Brown Core Width – 6" Core Label – Yes in core and on outside of roll. Dividers – Bag Size – Qty. Per Bag – 1 Roll Box Size – 12 x 12 x 10 Qty. Per Box – 3 M Weight/box – Box Per Pallet – Pallet Type – | - Bag each roll and insert square end plugs before boxing. - Tape the end caps to prevent separation during handling. - Use special core label format "DyneTec Core Label" (In core and on outside of roll). (Box Labels and Core labels need CSM Lot Number). - ROLLS TO BE WOUND TIGHT; TO PREVENT SLIDING. - Packing list to indicate number of rolls and parts per roll. See WO for roll size | Core – 3" Paper 1/8" Strouse Brown Width – 6" Number Across Run/FInish – 1/1 Core Label – Yes in core and on outside of roll. ±10% – No Unwind Dir. Run – 5 Unwind Dir. Finish – Parts Out Diecut/Continuous/Sheet – Continuous Die Cut Partial Case – Yes Pieces per roll/Unit – 3,000 Length per roll/unit – 313' Finish – Off Press Application – | Rewind rolls parts out. ROLLS NEED TO BE WOUND TIGHT TO PREVENT SLIDING. 6 - 8" Completed sample with WO, P/N, & Lot # to be given to Customer Service for each lot used. | TRUE | Average | Default Cost Category |  | TRUE |  | 493.053 | 50165 Cost of Goods Sold | 300000 Sales | 13100 Inventory Asset | 99991 WIP Account | 9999 Scrap Account | Non-Taxable
5543 | Die Cut Part CSM Cu/Al/PET w/ Adh. Laminate 0.375" x 3.873" | DIECUTCSM340055001E | Unit-Base M (Use for Finished Goods) | M | M | M | M | Die Cut Part - CSM Cu/Al/PET w/ Adh. Laminate - 0.375" x 3.873" |  | Strouse-HQ | Number Across Run/Finish – 1/1 Where Finished – Off Press Length per Roll/Unit – 417' Core Type – 3" Paper 1/8" Strouse Brown Core Width – 4.6" Core Label – Yes in core and on outside of roll. Dividers – Bag Size – Qty. Per Bag – 1 Roll Box Size – 12 x 12 x 10 Qty. Per Box – 10 M Weight/box – Box Per Pallet – Pallet Type – | -To package- bag each roll and insert square end plugs before boxing- Tape the end caps to prevent separation during handling-- 1 roll per box. -Use special core label format "DyneTec Core Label" needs CSM lot number. -ROLLS TO BE WOUND TIGHT TO PREVENT SLIDING. -Packing list to indicate number of rolls and parts per roll See WO for roll size | Core – 3" Paper 1/8" Strouse Brown Width – 4.6" Number Across Run/FInish – 1/1 Core Label – Yes in core and on outside of roll. ±10% – No Unwind Dir. Run – 5 Unwind Dir. Finish – Parts Out Diecut/Continuous/Sheet – Continuous Die Cut Partial Case – Yes Pieces per roll/Unit – 10,000 Length per roll/unit – 417' Finish – Off Press Application – | Rewind rolls parts out. ROLLS NEED TO BE WOUND TIGHT TO PREVENT SLIDING. 6 - 8" Completed sample with WO, P/N, & Lot # to be given to Customer Service for each lot used. Assure that the path is clear and that no ancillary equipment, guides, etc. are in contact or potentially able to make contact with the material during the process to prevent scratching the coating on the material. | TRUE | Average | Default Cost Category |  | TRUE |  | 86.35 | 50166 Cost of Goods Sold | 300000 Sales | 13100 Inventory Asset | 99991 WIP Account | 9999 Scrap Account | Non-Taxable
5544 | Die Cut Part CSM Cu/Al/PET w/ Adh. Laminate 0.375" x 5.362" | DIECUTCSM340081001B | Unit-Base M (Use for Finished Goods) | M | M | M | M | Die Cut Part - CSM Cu/Al/PET w/ Adh. Laminate - 0.375" x 5.362" |  | Strouse-HQ | Number Across Run/Finish – 1/1 Where Finished – Off Press Length per Roll/Unit – 125' Core Type – 3" Paper 1/8" Strouse Brown Core Width – 5.75" Core Label – Yes in core and on outside of roll. Dividers – Bag Size – Qty. Per Bag – 1 Roll Box Size – 12 x 12 x 12 Qty. Per Box – 3 M Weight/box – Box Per Pallet – Pallet Type – | - Bag each roll and insert square end plugs before boxing. - Tape the end caps to prevent separation during handling. - Use special core label format "DyneTec Core Label" (In core and on outside of roll). (Box Labels and Core labels need CSM Lot Number). - ROLLS TO BE WOUND TIGHT; TO PREVENT SLIDING. - Packing list to indicate number of rolls and parts per roll. See WO for roll size | Core – 3" Paper 1/8" Strouse Brown Width – 5.75" Number Across Run/FInish – 1/1 Core Label – Yes in core and on outside of roll. ±10% – No Unwind Dir. Run – 5 Unwind Dir. Finish – Parts Out Diecut/Continuous/Sheet – Continuous Die Cut Partial Case – Yes Pieces per roll/Unit – 3,000 Length per roll/unit – 125' Finish – Off Press Application – | Rewind rolls parts out. ROLLS NEED TO BE WOUND TIGHT TO PREVENT SLIDING. 6 - 8" Completed sample with WO, P/N, & Lot # to be given to Customer Service for each lot used. Assure that the path is clear and that no ancillary equipment, guides, etc. are in contact or potentially able to make contact with the material during the process to prevent scratching the coating on the material. | TRUE | Average | Default Cost Category |  | TRUE |  | 40.05 | 50167 Cost of Goods Sold | 300000 Sales | 13100 Inventory Asset | 99991 WIP Account | 9999 Scrap Account | Non-Taxable
5546 | Slit Rolls Masking Tape, Fine Line, Hi-Temp 0.75" x 36Yd | 1010824944 | Each (Use for Boxes, Bags, Cores, Cases) | Roll | Roll | Roll | Roll | Slit Rolls - Masking Tape, Fine Line, Hi-Temp - 0.75" x 36Yd |  | Strouse-HQ | Number Across Run/Finish – 1/1 Where Finished – On Press Length per Roll/Unit – 36 Yd Core Type – As Recd. Core Width – 0.75" Core Label – Yes Dividers – Paper Bag Size – Qty. Per Bag – 12 Rolls Box Size – 10 x 10 x 10 Qty. Per Box – 48 Rolls Weight/box – Box Per Pallet – Pallet Type – | BOXED ITEM | Core – As Recd. Width – 0.75" Number Across Run/FInish – 1/1 Core Label – Yes ±10% – NO Unwind Dir. Run – Adh. In Unwind Dir. Finish – Adh. In Diecut/Continuous/Sheet – Continuous Partial Case – Ask Pieces per roll/Unit – 1 Roll Length per roll/unit – 36 Yd Finish – On Press Application – | BOXED ITEM | TRUE | Average | Default Cost Category |  | TRUE |  | 58 | 50168 Cost of Goods Sold | 300000 Sales | 13100 Inventory Asset | 99991 WIP Account | 9999 Scrap Account | Non-Taxable
5547 | Die Cut Part Rectangle w/ Tab VHB Tape 0.5" x 3.75" w/ 0.25" tab | BTT-01 Rev. 2 | Unit-Base M (Use for Finished Goods) | M | M | M | M | Die Cut Part - Rectangle w/ Tab VHB Tape - 0.5" x 3.75" w/ 0.25" tab |  | Strouse-HQ | Number Across Run/Finish – 1/1 Where Finished – On Press Length per Roll/Unit – 42' Core Type – 3" Paper 1/8" Strouse Brown Core Width – 5" Core Label – Yes Dividers – Bag Size – Qty. Per Bag – 1 Roll Box Size – Custom-medium Qty. Per Box – 1 M Weight/box – Box Per Pallet – Pallet Type – | Flag problem rolls for offline review as necessary | Core – 3" Paper 1/8" Strouse Brown Width – 5" Number Across Run/FInish – 1/1 Core Label – Yes ±10% – ask Unwind Dir. Run – Parts Out Unwind Dir. Finish – Parts Out Diecut/Continuous/Sheet – Continuous Die Cut Partial Case – Ask Pieces per roll/Unit – 1,000 Length per roll/unit – 42' Finish – On Press Application – | This job will not run on A3 due to the need for a 10" underscore. MS Please take updated pics the next time this job runs then notify engineering. SR Use Ceve roller if necessary to prevent parts staying in die | TRUE | Average | Default Cost Category |  | TRUE |  | 773.31 | 50169 Cost of Goods Sold | 300000 Sales | 13100 Inventory Asset | 99991 WIP Account | 9999 Scrap Account | Non-Taxable
5557 | Fabricated Part UHMW with 3M VHB 42" x 0.875" with 0.125" corners | 807A-2 | Each (Use for Boxes, Bags, Cores, Cases) | Each | Each | Each | Each | Fabricated Part - UHMW with 3M VHB - 42" x 0.875" with 0.125" corners |  | Strouse-HQ | Number Across Run/Finish – 7/1 Where Finished – On Press Length per Roll/Unit – 1 Sheets Core Type – N/A Core Width – N/A Core Label – No Dividers – Bag Size – Qty. Per Bag – 50 Box Size – 12 x 12 x 12 Qty. Per Box – 50 Weight/box – Box Per Pallet – Pallet Type – |  | Core – N/A Width – N/A Number Across Run/FInish – 7/1 Core Label – No ±10% – Ask Unwind Dir. Run – N/A Unwind Dir. Finish – N/A Diecut/Continuous/Sheet – Sheet Partial Case – Ask Pieces per roll/Unit – 1 Roll Length per roll/unit – 1 Sheets Finish – On Press Application – |  | TRUE | Average | Default Cost Category |  | TRUE |  |  | 50170 Cost of Goods Sold | 300000 Sales | 13100 Inventory Asset | 99991 WIP Account | 9999 Scrap Account | Non-Taxable
5575 | Paint Adhesion Tape ST-1195 on printed cores 1" x 60Yd | ST-1195-PRCR | Each (Use for Boxes, Bags, Cores, Cases) | Roll | Roll | Roll | Roll | Paint Adhesion Tape - ST-1195 on printed cores - 1" x 60Yd |  | Strouse-HQ | Number Across Run/Finish – 5/1 Where Finished – Off Press Length per Roll/Unit – 60 Yd Core Type – 3" Paper 1/8" Custom White Core Width – 1" Core Label – No Dividers – Paper Bag Size – Qty. Per Bag – 10 Rolls Box Size – 12 x 12 x 12 Qty. Per Box – 40 Rolls Weight/box – Box Per Pallet – Pallet Type – | Job requires printed cores with customer supplied graphic. See JJ5579 | Core – 3" Paper 1/8" Custom White Width – 1" Number Across Run/FInish – 5/1 Core Label – No ±10% – Yes Unwind Dir. Run – Adh. In Unwind Dir. Finish – Diecut/Continuous/Sheet – Continuous Partial Case – Yes Pieces per roll/Unit – 1 Roll Length per roll/unit – 60 Yd Finish – Off Press Application – | Job requires printed cores with customer supplied graphic, see JJ5579. Please assure the blades are sharp and mounted perpendicular to the web. This process must be run at higher speeds to prevent build up of adhesive on the blades and subsequent contamination of the finished rolls | TRUE | Average | Default Cost Category |  | TRUE |  |  | 50171 Cost of Goods Sold | 300000 Sales | 13100 Inventory Asset | 99991 WIP Account | 9999 Scrap Account | Non-Taxable
5577 | Paint Adhesion Tape ST-1195 on plain cores 1" x 60Yd | ST-1195-PL | Each (Use for Boxes, Bags, Cores, Cases) | Roll | Roll | Roll | Roll | Paint Adhesion Tape - ST-1195 on plain cores - 1" x 60Yd |  | Strouse-HQ | Number Across Run/Finish – 5/1 Where Finished – On Press Length per Roll/Unit – 60 Yd Core Type – 3" Paper 1/8" White Brown Core Width – 1" Core Label – No Dividers – Paper Bag Size – Qty. Per Bag – 10 Rolls Box Size – 10 x 10 x 10 Qty. Per Box – 40 Rolls Weight/box – Box Per Pallet – Pallet Type – |  | Core – 3" Paper 1/8" White Brown Width – 1" Number Across Run/FInish – 5/1 Core Label – No ±10% – Yes Unwind Dir. Run – Adh. In Unwind Dir. Finish – Adh. In Diecut/Continuous/Sheet – Continuous Partial Case – Yes Pieces per roll/Unit – 1 Roll Length per roll/unit – 60 Yd Finish – On Press Application – |  | TRUE | Average | Default Cost Category |  | TRUE |  |  | 50172 Cost of Goods Sold | 300000 Sales | 13100 Inventory Asset | 99991 WIP Account | 9999 Scrap Account | Non-Taxable
5579 | Core Liner Orange (pantone 021) with Elcometer company logo 5500' x 3-15/16" | 5579 | Length Units | M Ft | M Ft | M Ft | M Ft | Core Liner - Orange (pantone 021) with Elcometer company logo - 5500' x 3-15/16" |  | Strouse-HQ | Number Across Run/Finish – 2/1 Where Finished – On Press Length per Roll/Unit – 5,500' Core Type – 3" Paper 1/8" Strouse Brown Core Width – 3.9375" Core Label – Dividers – Bag Size – Qty. Per Bag – 2 Box Size – 14 x 14 x 8 Qty. Per Box – 2 Weight/box – Box Per Pallet – Pallet Type – | Note length of finished rolls, Please. Pack rolls on a skid to ship to Yazoo Mills | Core – 3" Paper 1/8" Strouse Brown Width – 3.9375" Number Across Run/FInish – 2/1 Core Label – ±10% – Yes Unwind Dir. Run – N/A Unwind Dir. Finish – N/A Diecut/Continuous/Sheet – Continuous Partial Case – Yes Pieces per roll/Unit – 1 Roll Length per roll/unit – 5,500' Finish – On Press Application – | This job jacket is for the printed cores used for JJ5575 and 5576. Plates are in flat drawer #4 by the plate maker Splice paper with brown flatback papertape OR masking tape. No film tape. can use 3M 2515, 2517, Intertape 539 or other similar tape. | TRUE | Average | Default Cost Category |  | TRUE |  | 169.59 | 50173 Cost of Goods Sold | 300000 Sales | 13100 Inventory Asset | 99991 WIP Account | 9999 Scrap Account | Non-Taxable
5593 | Slit Rolls White PP Film, 3 mil 19mm x 3,200' | See Work Order | Each (Use for Boxes, Bags, Cores, Cases) | Roll | Roll | Roll | Roll | Slit Rolls - White PP Film, 3 mil - 19mm x 3,200' |  | Strouse-HQ | Number Across Run/Finish – 16/1 Where Finished – On Press Length per Roll/Unit – 3,200' Core Type – 6" Plastic 0.135" ABS Core Width – 19 mm Core Label – Yes Dividers – Bag Size – Qty. Per Bag – 10 Rolls Box Size – 9 x 9 x 13 Qty. Per Box – 10 Rolls Weight/box – Box Per Pallet – Pallet Type – | Corona treatment to be wound out on input rolls and on finished rolls. *When testing for the treated side; the side that holds the dye the longest is the Corona treated side. • Material needs to be white. If it's translucent/clear; See QA. • Must use hard rigid plastic cores, to prevent cores from crushing. • SPLICES ARE NOT ALLOWED IN FINISHED ROLLS. Max OD of 14" | Core – 6" Plastic 0.135" ABS Width – 19 mm Number Across Run/FInish – 16/1 Core Label – Yes ±10% – Yes Unwind Dir. Run – Treat Out Unwind Dir. Finish – Treat Out Diecut/Continuous/Sheet – Continuous Partial Case – Yes Pieces per roll/Unit – 1 Roll Length per roll/unit – 3,200' Finish – On Press Application – | Corona treatment to be wound out on input rolls and on finished rolls. Must use hard rigid plastic cores to prevent cores from crushing. | TRUE | Average | Default Cost Category |  | TRUE |  | 16.89 | 50174 Cost of Goods Sold | 300000 Sales | 13100 Inventory Asset | 99991 WIP Account | 9999 Scrap Account | Non-Taxable
5597 | Die Cut Part SG 51825C Mask with Tab 1.45" x 1.25" | C01227 | Unit-Base M (Use for Finished Goods) | M | M | M | M | Die Cut Part - SG 51825C Mask with Tab - 1.45" x 1.25" |  | Strouse-HQ | Number Across Run/Finish – 1/1 Where Finished – On Press Length per Roll/Unit – 365' Core Type – 3" Paper 1/8" Strouse Brown Core Width – 2.500" Core Label – Yes Dividers – Bag Size – Qty. Per Bag – 4 Rolls Box Size – 11 x 11 x 8 Qty. Per Box – 10 M Weight/box – Box Per Pallet – Pallet Type – | Scan or email copy of Strouse CoC to CSR (Kesha) | Core – 3" Paper 1/8" Strouse Brown Width – 2.500" Number Across Run/FInish – 1/1 Core Label – Yes ±10% – Yes Unwind Dir. Run – Parts Out Unwind Dir. Finish – Parts Out Diecut/Continuous/Sheet – Continuous Die Cut Partial Case – Ask Pieces per roll/Unit – 2,500 Length per roll/unit – 365' Finish – On Press Application – |  | TRUE | Average | Default Cost Category |  | TRUE |  | 31.54 | 50175 Cost of Goods Sold | 300000 Sales | 13100 Inventory Asset | 99991 WIP Account | 9999 Scrap Account | Non-Taxable
5599 | Fabricated Part CSM FEP 200A, 2 mil Teflon perfed at 12-1/2" # D11510344 6" x 500' | MM206015003 | Length Units | Ft | Ft | Ft | Ft | Fabricated Part - CSM FEP 200A, 2 mil Teflon perfed at 12-1/2" # D11510344 - 6" x 500' |  | Strouse-HQ | Number Across Run/Finish – 1/1 Where Finished – On Press Length per Roll/Unit – 500' Core Type – 3" Plastic 0.10" HDPE Core Width – 6.0" Core Label – Special - 5599 core big Dividers – Bag Size – Qty. Per Bag – 1 Roll Box Size – 14 x 14 x 10 Qty. Per Box – 3 Rolls Weight/box – Box Per Pallet – Pallet Type – | If shipping 50 M/Ft or over, put on TWO PALLETS MINIMUM. Ship in sturdy carton to prevent damage. C of C required. Each Roll to be individually labeled inside the core, and on the outside of each bag with: Item #: MM206015043 PO #: to be provided See Core Label format "5599 core big" Actual footage for roll. Prod. Desc.: 2 mil FEP. Label each roll with Atlantic PO # as "Lot" number (may be separate label). Each Roll to be individually bagged, open end of each bag to be pushed down into the core and a end cap placed in both ends. Each bagged roll to then be placed in a bubble bag. Mark Packing Slip with PO # and correct total footage shipped. If there are defective rolls; these are NOT to be trashed, advise MM or CSR what is defective about the roll(s), how much and put someplace that is not in the trash can, this is CSM and Dupont credits Atlantic for bad material. Use End User P/N | Core – 3" Plastic 0.10" HDPE Width – 6.0" Number Across Run/FInish – 1/1 Core Label – Special - 5599 core big ±10% – ask Unwind Dir. Run – N/A Unwind Dir. Finish – N/A Diecut/Continuous/Sheet – Continuous Partial Case – Ask Pieces per roll/Unit – 1 Roll Length per roll/unit – 500' Finish – On Press Application – | Must run on 10" press only - Per MS. Use gloves when handling the rolls. DO NOT NIP AGAINST A TEXTURED ROLLER. WRAP PLASMA COATED ROLLERS WITH LINER TO PREVENT SCRATCHES AND OTHER DEFECTS. Run on Pace 2 - MS | TRUE | Average | Default Cost Category |  | TRUE |  | 0.11 | 50176 Cost of Goods Sold | 300000 Sales | 13100 Inventory Asset | 99991 WIP Account | 9999 Scrap Account | Non-Taxable
5611 | Slit Rolls General purpose masking 2.5" x 60Yd | 582-6748 | Each (Use for Boxes, Bags, Cores, Cases) | Roll | Roll | Roll | Roll | Slit Rolls - General purpose masking - 2.5" x 60Yd |  | Strouse-HQ | Number Across Run/Finish – 23/1 Where Finished – On Press Length per Roll/Unit – 60 Yd Core Type – As Recd. Core Width – 2.5" Core Label – Yes Dividers – Paper Bag Size – Qty. Per Bag – 4 Rolls Box Size – 16 x 16 x 10-1/4 Qty. Per Box – 18 Rolls Weight/box – Box Per Pallet – Pallet Type – |  | Core – As Recd. Width – 2.5" Number Across Run/FInish – 23/1 Core Label – Yes ±10% – yes Unwind Dir. Run – N/A Unwind Dir. Finish – N/A Diecut/Continuous/Sheet – Continuous Partial Case – Ask Pieces per roll/Unit – 1 Roll Length per roll/unit – 60 Yd Finish – On Press Application – |  | TRUE | Average | Default Cost Category |  | TRUE |  | 5.48 | 50177 Cost of Goods Sold | 300000 Sales | 13100 Inventory Asset | 99991 WIP Account | 9999 Scrap Account | Non-Taxable
5612 | Slit Rolls General purpose masking 3.5" x 60Yd | 582-6763 | Each (Use for Boxes, Bags, Cores, Cases) | Roll | Roll | Roll | Roll | Slit Rolls - General purpose masking - 3.5" x 60Yd |  | Strouse-HQ | Number Across Run/Finish – 13/1 Where Finished – On Press Length per Roll/Unit – 60 Yd Core Type – As Recd. Core Width – 3.5" Core Label – Yes Dividers – Paper Bag Size – Qty. Per Bag – 3 Rolls Box Size – 10 x 10 x 10 Qty. Per Box – 27 Rolls Weight/box – Box Per Pallet – Pallet Type – |  | Core – As Recd. Width – 3.5" Number Across Run/FInish – 13/1 Core Label – Yes ±10% – No Unwind Dir. Run – N/A Unwind Dir. Finish – N/A Diecut/Continuous/Sheet – Continuous Partial Case – Yes Pieces per roll/Unit – 1 Roll Length per roll/unit – 60 Yd Finish – On Press Application – |  | TRUE | Average | Default Cost Category |  | TRUE |  | 7.93 | 50178 Cost of Goods Sold | 300000 Sales | 13100 Inventory Asset | 99991 WIP Account | 9999 Scrap Account | Non-Taxable
5630 | Die Cut Part Wiper Foam - VHB 15mm x 15mm | 25583-0001 | Unit-Base M (Use for Finished Goods) | M | M | M | M | Die Cut Part - Wiper Foam - VHB - 15mm x 15mm |  | Strouse-HQ | Number Across Run/Finish – 1/1 Where Finished – On Press Length per Roll/Unit – 125' Core Type – 3" Paper 1/8" White Brown Core Width – 1" Core Label – Yes Dividers – Bag Size – Qty. Per Bag – 1 Roll Box Size – 12 x 12 x 12 Qty. Per Box – 8 M Weight/box – Box Per Pallet – Pallet Type – | -No Mention of Strouse on any packaging or labeling -Product Label to say "ITW AUTOMOTIVE" -Box Label must be in upper left hand corner of box per customer Use End User P/N for labels | Core – 3" Paper 1/8" White Brown Width – 1" Number Across Run/FInish – 1/1 Core Label – Yes ±10% – ask Unwind Dir. Run – Parts Out Unwind Dir. Finish – Parts Out Diecut/Continuous/Sheet – Die Cut Partial Case – Ask Pieces per roll/Unit – 2,000 Length per roll/unit – 125' Finish – On Press Application – | A special Roller has been made to aid in slug removal and keeping parts on the liner. See Skip for the roller before running if not in the JJ. | TRUE | Average | Default Cost Category |  | TRUE |  | 181.73 | 50179 Cost of Goods Sold | 300000 Sales | 13100 Inventory Asset | 99991 WIP Account | 9999 Scrap Account | Non-Taxable
5631 | Die Cut Part Wiper Foam - VHB 21mm x 27mm | 25583-0002 | Unit-Base M (Use for Finished Goods) | M | M | M | M | Die Cut Part - Wiper Foam - VHB - 21mm x 27mm |  | Strouse-HQ | Number Across Run/Finish – 1/1 Where Finished – On Press Length per Roll/Unit – 209' Core Type – 3" Paper 1/8" White Brown Core Width – 1.75" Core Label – Yes Dividers – Bag Size – Qty. Per Bag – 1 Roll Box Size – 16 x 16 x 16 Qty. Per Box – 10 M Weight/box – Box Per Pallet – Pallet Type – | -No Mention of Strouse on any packaging or labeling -Product Label to say "ITW AUTOMOTIVE" -Box Label must be in upper left hand corner of box per customer Use End User P/N for labels | Core – 3" Paper 1/8" White Brown Width – 1.75" Number Across Run/FInish – 1/1 Core Label – Yes ±10% – ask Unwind Dir. Run – Parts Out Unwind Dir. Finish – Parts Out Diecut/Continuous/Sheet – Die Cut Partial Case – Ask Pieces per roll/Unit – 2,000 Length per roll/unit – 209' Finish – On Press Application – | A special Roller has been made to aid in slug removal and keeping parts on the liner. See Skip for the roller before running if not in the JJ. | TRUE | Average | Default Cost Category |  | TRUE |  | 182.31 | 50180 Cost of Goods Sold | 300000 Sales | 13100 Inventory Asset | 99991 WIP Account | 9999 Scrap Account | Non-Taxable
5632 | Die Cut Part Wiper Foam - Poly 21mm x 26mm | 25583-0003 | Unit-Base M (Use for Finished Goods) | M | M | M | M | Die Cut Part - Wiper Foam - Poly - 21mm x 26mm |  | Strouse-HQ | Number Across Run/Finish – 1/1 Where Finished – On Press Length per Roll/Unit – 167' Core Type – 3" Paper 1/8" White Brown Core Width – 1.75" Core Label – Yes Dividers – Corrugated Bag Size – Qty. Per Bag – 1 Roll Box Size – 16 x 16 x 10-1/4 Qty. Per Box – 12 M Weight/box – Box Per Pallet – Pallet Type – | -No Mention of Strouse on any packaging or labeling -Product Label to say "ITW AUTOMOTIVE" -Box Label must be in upper left hand corner of box per customer Use End User P/N for labels | Core – 3" Paper 1/8" White Brown Width – 1.75" Number Across Run/FInish – 1/1 Core Label – Yes ±10% – ask Unwind Dir. Run – Parts Out Unwind Dir. Finish – Parts Out Diecut/Continuous/Sheet – Die Cut Partial Case – Ask Pieces per roll/Unit – 2,000 Length per roll/unit – 167' Finish – On Press Application – | Run JJ 5630 first using experimental roller, see Skip. | TRUE | Average | Default Cost Category |  | TRUE |  | 137.71 | 50181 Cost of Goods Sold | 300000 Sales | 13100 Inventory Asset | 99991 WIP Account | 9999 Scrap Account | Non-Taxable
5633 | Die Cut Part Wiper Foam - Poly 19mm x 19.5mm | 25583-0004 | Unit-Base M (Use for Finished Goods) | M | M | M | M | Die Cut Part - Wiper Foam - Poly - 19mm x 19.5mm |  | Strouse-HQ | Number Across Run/Finish – 1/1 Where Finished – On Press Length per Roll/Unit – 146' Core Type – 3" Paper 1/8" White Brown Core Width – 1.5" Core Label – Yes Dividers – Corrugated Bag Size – Qty. Per Bag – 1 Roll Box Size – 12 x 12 x 12 Qty. Per Box – 12 M Weight/box – Box Per Pallet – Pallet Type – | -No Mention of Strouse on any packaging or labeling -Product Label to say "ITW AUTOMOTIVE" -Box Label must be in upper left hand corner of box per customer Use End User P/N for labels | Core – 3" Paper 1/8" White Brown Width – 1.5" Number Across Run/FInish – 1/1 Core Label – Yes ±10% – Yes Unwind Dir. Run – Parts Out Unwind Dir. Finish – Parts Out Diecut/Continuous/Sheet – Die Cut Partial Case – No Pieces per roll/Unit – 2,000 Length per roll/unit – 146' Finish – On Press Application – | Run JJ 5630 first using experimental roller, see Skip. | TRUE | Average | Default Cost Category |  | TRUE |  | 159.61 | 50182 Cost of Goods Sold | 300000 Sales | 13100 Inventory Asset | 99991 WIP Account | 9999 Scrap Account | Non-Taxable
5635 | Die Cut Label Unprinted Circle 3 3/8" Dia |  | Unit-Base M (Use for Finished Goods) | M | M | M | M | Die Cut Label - Unprinted Circle - 3 3/8" Dia |  | Strouse-HQ | Number Across Run/Finish – 1/1 Where Finished – On Press Length per Roll/Unit – 291' Core Type – 3" Paper (1/8" wall) Core Width – 3.75" Core Label – No Dividers – Bag Size – Qty. Per Bag – Box Size – Qty. Per Box – 8 M Weight/box – Box Per Pallet – Pallet Type – |  | Core – 3" Paper (1/8" wall) Width – 3.75" Number Across Run/FInish – 1/1 Core Label – No ±10% – OK Unwind Dir. Run – N/A Unwind Dir. Finish – N/A Diecut/Continuous/Sheet – Die Cut Partial Case – Yes Pieces per roll/Unit – 1,000 Length per roll/unit – 291' Finish – On Press Application – |  | TRUE | Average | Default Cost Category |  | TRUE |  |  | 50183 Cost of Goods Sold | 300000 Sales | 13100 Inventory Asset | 99991 WIP Account | 9999 Scrap Account | Non-Taxable
5649 | Slit Rolls Masking Tape, Hi-Temp 24mm x 55m | 1011642177-61002693 | Each (Use for Boxes, Bags, Cores, Cases) | Roll | Roll | Roll | Roll | Slit Rolls - Masking Tape, Hi-Temp - 24mm x 55m |  | Strouse-HQ | Number Across Run/Finish – 1/1 Where Finished – On Press Length per Roll/Unit – 55 m Core Type – As Recd. Core Width – 24 mm Core Label – Yes Dividers – As Rec'd Bag Size – Qty. Per Bag – As Rec'd Box Size – 12 x 12 x 4 Qty. Per Box – As Rec'd Weight/box – Box Per Pallet – Pallet Type – |  | Core – As Recd. Width – 24 mm Number Across Run/FInish – 1/1 Core Label – Yes ±10% – No Unwind Dir. Run – N/A Unwind Dir. Finish – N/A Diecut/Continuous/Sheet – Continuous Partial Case – Yes Pieces per roll/Unit – 1 Roll Length per roll/unit – 55 m Finish – On Press Application – |  | TRUE | Average | Default Cost Category |  | TRUE |  | 16.87 | 50184 Cost of Goods Sold | 300000 Sales | 13100 Inventory Asset | 99991 WIP Account | 9999 Scrap Account | Non-Taxable
5651 | Die Cut Part Blower Gasket Cover - 4929 84.54mm x 54mm | 81146-11 Rev D | Each (Use for Boxes, Bags, Cores, Cases) | Each | Each | Each | Each | Die Cut Part - Blower Gasket Cover - 4929 - 84.54mm x 54mm |  | Strouse-HQ | Number Across Run/Finish – 1/1 Where Finished – On Press Length per Roll/Unit – 125' Core Type – N/A Core Width – N/A Core Label – No Dividers – 3 x 4.5 Silicone Bag Size – Qty. Per Bag – 25 Each Box Size – 12 x 12 x 4 Qty. Per Box – 500 Each Weight/box – Box Per Pallet – Pallet Type – | Use box label format 5651. - Avon Purchase Order, Part Number, Part Number Revision, Spec Number, Quantity, Description, Week or Day of Manufacture, and lot number MUST be noted on all outer box labels, certifications, packing slips, and invoices. - Include Stock Lot numbers, VHB DOM, DOE and lot # on the C of C. Include a Material Cert for the VHB. - Lot number, quantity, and spec number MUST be barcoded on all outer box labels. - All items with a shelf life MUST have the VHB expiration date noted on the WO, packing slip, certification, and individual item or container. | Core – N/A Width – N/A Number Across Run/FInish – 1/1 Core Label – No ±10% – ask Unwind Dir. Run – N/A Unwind Dir. Finish – N/A Diecut/Continuous/Sheet – Sheet Partial Case – Ask Pieces per roll/Unit – 500 Length per roll/unit – 125' Finish – On Press Application – |  | TRUE | Average | Default Cost Category |  | TRUE |  | 10.9356 | 50185 Cost of Goods Sold | 300000 Sales | 13100 Inventory Asset | 99991 WIP Account | 9999 Scrap Account | Non-Taxable
5660 | Die Cut Part Pull Tabs 6mm x 80mm | See Work Order | Unit-Base M (Use for Finished Goods) | M | M | M | M | Die Cut Part - Pull Tabs - 6mm x 80mm |  | Strouse-HQ | Number Across Run/Finish – 1/1 Where Finished – On Press Length per Roll/Unit – 101' Core Type – 3" Paper 1/8" White Brown Core Width – 3.625" Core Label – Yes Dividers – Bag Size – Qty. Per Bag – 1 Roll Box Size – 8 x 8 x 8 Qty. Per Box – 4 Rolls Weight/box – Box Per Pallet – Pallet Type – | *Check roll. Remove every other tab from last foot of every roll to ensure that each pull tab separates easily from adjacent tabs using one hand. Labels under "5660" and "5660 core". Box label P/N: "See Work Order" Core Label P/N: 2332-1116 -No Mention of Strouse on any packaging or labeling. -Product Label to say "Prescotech". -Box Label must be in upper left hand corner of box per customer. | Core – 3" Paper 1/8" White Brown Width – 3.625" Number Across Run/FInish – 1/1 Core Label – Yes ±10% – ask Unwind Dir. Run – Parts In Unwind Dir. Finish – Parts In Diecut/Continuous/Sheet – Die Cut Partial Case – Ask Pieces per roll/Unit – 5,000 Length per roll/unit – 101' Finish – On Press Application – | May need a 0.5-mil step up anvil to cut parts cleanly. Use 2 layers of MACTAC iM1900XTW60 with liner left on the outside. MS | TRUE | Average | Default Cost Category |  | TRUE |  | 25.17 | 50186 Cost of Goods Sold | 300000 Sales | 13100 Inventory Asset | 99991 WIP Account | 9999 Scrap Account | Non-Taxable
5672 | Die Cut Part CSM Cu/Al/PET w/ Adh. Laminate 375" x 4.423" | DIECUTCSM340057001E | Unit-Base M (Use for Finished Goods) | M | M | M | M | Die Cut Part - CSM Cu/Al/PET w/ Adh. Laminate - 375" x 4.423" |  | Strouse-HQ | Number Across Run/Finish – 1/1 Where Finished – Off Press Length per Roll/Unit – 417' Core Type – 3" Paper 1/8" Strouse Brown Core Width – 5" Core Label – Yes in core and on outside of roll. Dividers – Bag Size – Qty. Per Bag – 1 Roll Box Size – 8 x 8 x 8 Qty. Per Box – 10 M Weight/box – Box Per Pallet – Pallet Type – | - Bag each roll and insert square end plugs before boxing. - Tape the end caps to prevent separation during handling. - Use special core label format "DyneTec Core Label" (In core and on outside of roll). (Box Labels and Core labels need CSM Lot Number). - ROLLS TO BE WOUND TIGHT; TO PREVENT SLIDING. - Packing list to indicate number of rolls and parts per roll. See WO for roll size | Core – 3" Paper 1/8" Strouse Brown Width – 5" Number Across Run/FInish – 1/1 Core Label – Yes in core and on outside of roll. ±10% – No Unwind Dir. Run – Parts Out Unwind Dir. Finish – Parts Out Diecut/Continuous/Sheet – Continuous Die Cut Partial Case – Yes Pieces per roll/Unit – 10,000 Length per roll/unit – 417' Finish – Off Press Application – | Rewind rolls parts out. ROLLS NEED TO BE WOUND TIGHT TO PREVENT SLIDING. 6 - 8" Completed sample with WO, P/N, & Lot # to be given to Customer Service for each lot used. Assure that the path is clear and that no ancillary equipment, guides, etc. are in contact or potentially able to make contact with the material during the process to prevent scratching the coating on the material. | TRUE | Average | Default Cost Category |  | TRUE |  | 246.213 | 50187 Cost of Goods Sold | 300000 Sales | 13100 Inventory Asset | 99991 WIP Account | 9999 Scrap Account | Non-Taxable
5673 | Die Cut Part CSM Cu/Al/PET w/ Adh. Laminate 0.75" x 9.679" | DIECUTCSM340089001C | Unit-Base M (Use for Finished Goods) | M | M | M | M | Die Cut Part - CSM Cu/Al/PET w/ Adh. Laminate - 0.75" x 9.679" |  | Strouse-HQ | Number Across Run/Finish – 1/1 Where Finished – Off Press Length per Roll/Unit – 500' Core Type – 3" Paper 1/8" White Brown Core Width – 6" Core Label – Yes in core and on outside of roll. Dividers – Bag Size – Qty. Per Bag – 1 Roll Box Size – 12 x 12 x 12 Qty. Per Box – 3 M Weight/box – Box Per Pallet – Pallet Type – | - Bag each roll and insert square end plugs before boxing. - Tape the end caps to prevent separation during handling. - Use special core label format "DyneTec Core Label" (In core and on outside of roll). (Box Labels and Core labels need CSM Lot Number). - ROLLS TO BE WOUND TIGHT; TO PREVENT SLIDING. - Packing list to indicate number of rolls and parts per roll. See WO for roll size | Core – 3" Paper 1/8" White Brown Width – 6" Number Across Run/FInish – 1/1 Core Label – Yes in core and on outside of roll. ±10% – No Unwind Dir. Run – Parts Out Unwind Dir. Finish – Parts Out Diecut/Continuous/Sheet – Continuous Die Cut Partial Case – Yes Pieces per roll/Unit – 3,000 Length per roll/unit – 500' Finish – Off Press Application – | Rewind rolls parts out. ROLLS NEED TO BE WOUND TIGHT TO PREVENT SLIDING. 6 - 8" Completed sample with WO, P/N, & Lot # to be given to Customer Service for each lot used. Assure that the path is clear and that no ancillary equipment, guides, etc. are in contact or potentially able to make contact with the material during the process to prevent scratching the coating on the material. | TRUE | Average | Default Cost Category |  | TRUE |  | 326.34 | 50188 Cost of Goods Sold | 300000 Sales | 13100 Inventory Asset | 99991 WIP Account | 9999 Scrap Account | Non-Taxable
5674 | Die Cut Part Filler Mask with tab 4.125" x 4.125" | 2519932 | Each (Use for Boxes, Bags, Cores, Cases) | Each | Each | Each | Each | Die Cut Part - Filler Mask with tab - 4.125" x 4.125" |  | Strouse-HQ | Number Across Run/Finish – 1/1 Where Finished – On Press Length per Roll/Unit – 360' Core Type – 3" Paper 1/8" White Brown Core Width – 4.75" Core Label – Yes Dividers – Bag Size – Qty. Per Bag – 2 Rolls Box Size – 14 x 14 x 10 Qty. Per Box – 2,000 Each Weight/box – Box Per Pallet – Pallet Type – | PER PAT RIDGLEY AND DIANE EDWARDS - CHANGE MATERIAL TO 232 BUT DO NOT CHANGE DESCRIPTION. | Core – 3" Paper 1/8" White Brown Width – 4.75" Number Across Run/FInish – 1/1 Core Label – Yes ±10% – ask Unwind Dir. Run – Parts Out Unwind Dir. Finish – Parts Out Diecut/Continuous/Sheet – Continuous Die Cut Partial Case – Ask Pieces per roll/Unit – 1,000 Length per roll/unit – 360' Finish – On Press Application – |  | TRUE | Average | Default Cost Category |  | TRUE |  | 0.21 | 50189 Cost of Goods Sold | 300000 Sales | 13100 Inventory Asset | 99991 WIP Account | 9999 Scrap Account | Non-Taxable
5675 | Slit Rolls Nitto E-Mask RB300S 8" X 200m | RB300S8W | Each (Use for Boxes, Bags, Cores, Cases) | Roll | Roll | Roll | Roll | Slit Rolls - Nitto E-Mask RB300S - 8" X 200m |  | Strouse-HQ | Number Across Run/Finish – 6/1 Where Finished – On Press Length per Roll/Unit – 200 m Core Type – 3" Plastic 0.10" HDPE Core Width – 8" Core Label – Yes Dividers – Bag Size – Qty. Per Bag – 1 Roll Box Size – 13 x 13 x 13 Qty. Per Box – 5 Rolls Weight/box – Box Per Pallet – Pallet Type – | Use Core Label Format "5675 Core" Use best fit box and number per box for full cases based on order size. MUST USE SAW BLADE FOR THIS MATERIAL!!! * Include ROHS Cert (MUST BE ROHS COMPLIANT) * Country of Origin required on all items (on a Strouse C of C or Nitto Cert) * REACH Status including exemptions required (COMP / NON COMP) * MINIMUM QUALITY REQUIRED - MUST PASS HS INCOMING INSPECTION | Core – 3" Plastic 0.10" HDPE Width – 8" Number Across Run/FInish – 6/1 Core Label – Yes ±10% – No Unwind Dir. Run – N/A Unwind Dir. Finish – N/A Diecut/Continuous/Sheet – Continuous Partial Case – No Pieces per roll/Unit – 1 Roll Length per roll/unit – 200 m Finish – On Press Application – | 85% shelf life is required for this material. | TRUE | Average | Default Cost Category |  | TRUE |  | 230.82 | 50190 Cost of Goods Sold | 300000 Sales | 13100 Inventory Asset | 99991 WIP Account | 9999 Scrap Account | Non-Taxable
5680 | Perforated Tape Paint Booth Shoe Covering Film 18" x 11" | 1013116232 | Each (Use for Boxes, Bags, Cores, Cases) | Roll | Roll | Roll | Roll | Perforated Tape - Paint Booth Shoe Covering Film - 18" x 11" |  | Strouse-HQ | Number Across Run/Finish – 1/1 Where Finished – On Press Length per Roll/Unit – 200 Yd Core Type – 3" Paper 1/8" Strouse Brown Core Width – 11" Core Label – Yes Dividers – Bag Size – Qty. Per Bag – Box Size – 13 x 13 x 13 Qty. Per Box – 4 Rolls Weight/box – Box Per Pallet – Pallet Type – | Each finished roll is to have 1" core plugs. Any labeling to use ST-545, not 3M part #. | Core – 3" Paper 1/8" Strouse Brown Width – 11" Number Across Run/FInish – 1/1 Core Label – Yes ±10% – No Unwind Dir. Run – Adh. In Unwind Dir. Finish – Adh. In Diecut/Continuous/Sheet – Continuous Partial Case – Yes Pieces per roll/Unit – 1 Roll Length per roll/unit – 200 Yd Finish – On Press Application – |  | TRUE | Average | Default Cost Category |  | TRUE |  | 226.73 | 50191 Cost of Goods Sold | 300000 Sales | 13100 Inventory Asset | 99991 WIP Account | 9999 Scrap Account | Non-Taxable
5682 | Die Cut Part Low Tack Film .010 Thick 1" OD x 1/2" ID | Adhesive Mask | Unit-Base M (Use for Finished Goods) | M | M | M | M | Die Cut Part - Low Tack Film .010 Thick - 1" OD x 1/2" ID |  | Strouse-HQ | Number Across Run/Finish – 2/1 Where Finished – Web Techniques Length per Roll/Unit – 32' Core Type – 3" Paper 1/8" White Brown Core Width – 1.63" Core Label – Yes Dividers – Bag Size – Qty. Per Bag – 5 Box Size – 11 x 11 x 14 Qty. Per Box – 45 Weight/box – Box Per Pallet – Pallet Type – | Rewind with parts in (rewind direction 5) | Core – 3" Paper 1/8" White Brown Width – 1.63" Number Across Run/FInish – 2/1 Core Label – Yes ±10% – Yes Unwind Dir. Run – Parts In Unwind Dir. Finish – 5 Diecut/Continuous/Sheet – Continuous Die Cut Partial Case – Yes Pieces per roll/Unit – 1 Roll Length per roll/unit – 32' Finish – Web Techniques Application – |  | TRUE | Average | Default Cost Category |  | TRUE |  | 143.93 | 50192 Cost of Goods Sold | 300000 Sales | 13100 Inventory Asset | 99991 WIP Account | 9999 Scrap Account | Non-Taxable
5689 | Die Cut Label 3M 7011 tamper evident label with gray reverse print 1.5" x 1.25" | TP7011 | Unit-Base M (Use for Finished Goods) | M | M | M | M | Die Cut Label - 3M 7011 tamper evident label with gray reverse print - 1.5" x 1.25" |  | Strouse-HQ | Number Across Run/Finish – 2/2 Where Finished – Web Techniques Length per Roll/Unit – 136' Core Type – 3" Paper 1/8" Strouse Brown Core Width – 2.75" Core Label – Yes Dividers – Bag Size – Qty. Per Bag – 5 Rolls Box Size – 10 x 10 x 10 Qty. Per Box – 20 Rolls Weight/box – Box Per Pallet – Pallet Type – | Unwind finish direction #1 | Core – 3" Paper 1/8" Strouse Brown Width – 2.75" Number Across Run/FInish – 2/2 Core Label – Yes ±10% – Yes Unwind Dir. Run – 2 Unwind Dir. Finish – 1 Diecut/Continuous/Sheet – Die Cut Partial Case – Yes Pieces per roll/Unit – 1 Roll Length per roll/unit – 136' Finish – Web Techniques Application – |  | TRUE | Average | Default Cost Category |  | TRUE |  | 40.27 | 50193 Cost of Goods Sold | 300000 Sales | 13100 Inventory Asset | 99991 WIP Account | 9999 Scrap Account | Non-Taxable
5732 | Printed Tape White UPVC Reverse Printed Blue with "1" 1/2" x 80Yd | 806196201 | Each (Use for Boxes, Bags, Cores, Cases) | Roll | Roll | Roll | Roll | Printed Tape - White UPVC Reverse Printed Blue with "1" - 1/2" x 80Yd |  | Strouse-HQ | Number Across Run/Finish – 11/1 Where Finished – On Press Length per Roll/Unit – 80 Yd Core Type – 3" Paper (1/8" wall) Core Width – 0.5" Core Label – Yes - See Note Dividers – Paper Bag Size – Qty. Per Bag – 6 Rolls Box Size – 10 x 10 x 10 Qty. Per Box – 66 Rolls Weight/box – 21 Box Per Pallet – Pallet Type – | Core Label Info. : Part #. Lot number found on Raw ID label on material. Date of Mfg. (conversion) | Core – 3" Paper (1/8" wall) Width – 0.5" Number Across Run/FInish – 11/1 Core Label – Yes - See Note ±10% – Yes Unwind Dir. Run – 1 Unwind Dir. Finish – 1 Diecut/Continuous/Sheet – Continuous Partial Case – Yes Pieces per roll/Unit – 1 Roll Length per roll/unit – 80 Yd Finish – On Press Application – | Two / thirds cup (20 oz.) Reflex Blue - Brewers PVC, Add 2 oz. of MEK and 2 oz. Cyclohexanone. Max speed will be 5 on Siat #1. Pictures of dryer arrangement in JJ 3366. | TRUE | Average | Default Cost Category |  | TRUE |  | 12.24 | 50194 Cost of Goods Sold | 300000 Sales | 13100 Inventory Asset | 99991 WIP Account | 9999 Scrap Account | Non-Taxable
5733 | Printed Tape White UPVC Reverse Printed Blue with "2" 1/2" x 80Yd | 806196202 | Each (Use for Boxes, Bags, Cores, Cases) | Roll | Roll | Roll | Roll | Printed Tape - White UPVC Reverse Printed Blue with "2" - 1/2" x 80Yd |  | Strouse-HQ | Number Across Run/Finish – 11/1 Where Finished – On Press Length per Roll/Unit – 80 Yd Core Type – 3" Paper 1/8" Strouse Brown Core Width – 0.5" Core Label – Yes - See Note Dividers – Paper Bag Size – Qty. Per Bag – 6 Rolls Box Size – 10 x 10 x 10 Qty. Per Box – 66 Rolls Weight/box – 21 Box Per Pallet – Pallet Type – | Core Label Info.: Part # Lot # found on Raw ID label on material. Date of Mfg. (conversion) | Core – 3" Paper 1/8" Strouse Brown Width – 0.5" Number Across Run/FInish – 11/1 Core Label – Yes - See Note ±10% – Yes Unwind Dir. Run – 1 Unwind Dir. Finish – 1 Diecut/Continuous/Sheet – Continuous Partial Case – Yes Pieces per roll/Unit – 1 Roll Length per roll/unit – 80 Yd Finish – On Press Application – | Two / thirds cup (20 oz.) Reflex Blue - Brewers PVC, Add 2 oz. of MEK and 2 oz. Cyclohexanone. Max speed will be 5 on Siat #1. Pictures of dryer arrangement in JJ 3366. | TRUE | Average | Default Cost Category |  | TRUE |  | 12.24 | 50195 Cost of Goods Sold | 300000 Sales | 13100 Inventory Asset | 99991 WIP Account | 9999 Scrap Account | Non-Taxable
5734 | Printed Tape White UPVC Reverse Printed Blue with "5" 1/2" x 80Yd | 806196205 | Each (Use for Boxes, Bags, Cores, Cases) | Roll | Roll | Roll | Roll | Printed Tape - White UPVC Reverse Printed Blue with "5" - 1/2" x 80Yd |  | Strouse-HQ | Number Across Run/Finish – 11/1 Where Finished – On Press Length per Roll/Unit – 80 Yd Core Type – 3" Paper (1/8" wall) Core Width – 0.5" Core Label – Yes - See Note Dividers – Paper Bag Size – Qty. Per Bag – 6 Rolls Box Size – 10 x 10 x 10 Qty. Per Box – 66 Rolls Weight/box – 21 Box Per Pallet – Pallet Type – | Core Label Info. : Part #. Lot number found on Raw ID label on material. Date of Mfg. (conversion) | Core – 3" Paper (1/8" wall) Width – 0.5" Number Across Run/FInish – 11/1 Core Label – Yes - See Note ±10% – Yes Unwind Dir. Run – 1 Unwind Dir. Finish – 1 Diecut/Continuous/Sheet – Continuous Partial Case – Yes Pieces per roll/Unit – 1 Roll Length per roll/unit – 80 Yd Finish – On Press Application – | Two / thirds cup (20 oz.) Reflex Blue - Brewers PVC, Add 2 oz. of MEK and 2 oz. Cyclohexanone. Max speed will be 5 on Siat #1. Pictures of dryer arrangement in JJ 3366. | TRUE | Average | Default Cost Category |  | TRUE |  | 12.24 | 50196 Cost of Goods Sold | 300000 Sales | 13100 Inventory Asset | 99991 WIP Account | 9999 Scrap Account | Non-Taxable
5735 | Printed Tape White UPVC Reverse Printed Blue with "7" 1/2" x 80Yd | 806196207 | Each (Use for Boxes, Bags, Cores, Cases) | Roll | Roll | Roll | Roll | Printed Tape - White UPVC Reverse Printed Blue with "7" - 1/2" x 80Yd |  | Strouse-HQ | Number Across Run/Finish – 11/1 Where Finished – On Press Length per Roll/Unit – 80 Yd Core Type – 3" Paper 1/8" Strouse Brown Core Width – 0.5" Core Label – Yes - See Note Dividers – Paper Bag Size – Qty. Per Bag – 6 Rolls Box Size – 10 x 10 x 10 Qty. Per Box – 66 Rolls Weight/box – 21 Box Per Pallet – Pallet Type – | Core Label Info. : Part #. Lot number found on Raw ID label on material. Date of Mfg. (conversion) | Core – 3" Paper 1/8" Strouse Brown Width – 0.5" Number Across Run/FInish – 11/1 Core Label – Yes - See Note ±10% – Yes Unwind Dir. Run – 1 Unwind Dir. Finish – 1 Diecut/Continuous/Sheet – Continuous Partial Case – Yes Pieces per roll/Unit – 1 Roll Length per roll/unit – 80 Yd Finish – On Press Application – | Two / thirds cup (20 oz.) Reflex Blue - Brewers PVC, Add 2 oz. of MEK and 2 oz. Cyclohexanone. Max speed will be 5 on Siat #1. Pictures of dryer arrangement in JJ 3366. | TRUE | Average | Default Cost Category |  | TRUE |  | 12.24 | 50197 Cost of Goods Sold | 300000 Sales | 13100 Inventory Asset | 99991 WIP Account | 9999 Scrap Account | Non-Taxable
5736 | Printed Tape White UPVC printed black "5" 1/2" x 80Yd | 806196104 | Each (Use for Boxes, Bags, Cores, Cases) | Roll | Roll | Roll | Roll | Printed Tape - White UPVC printed black "5" - 1/2" x 80Yd |  | Strouse-HQ | Number Across Run/Finish – 11/1 Where Finished – On Press Length per Roll/Unit – 80 Yd Core Type – 3" Paper 1/8" Strouse Brown Core Width – 0.5" Core Label – Yes - See Note Dividers – Paper Bag Size – Qty. Per Bag – 6 Rolls Box Size – 12 x 12 x 4 Qty. Per Box – 66 Rolls Weight/box – 21 Box Per Pallet – Pallet Type – | Core Label Info.: Part # Lot # found on Raw ID label on material. Date of Mfg. (conversion) | Core – 3" Paper 1/8" Strouse Brown Width – 0.5" Number Across Run/FInish – 11/1 Core Label – Yes - See Note ±10% – Yes Unwind Dir. Run – 1 Unwind Dir. Finish – 1 Diecut/Continuous/Sheet – Continuous Partial Case – Yes Pieces per roll/Unit – 1 Roll Length per roll/unit – 80 Yd Finish – On Press Application – |  | TRUE | Average | Default Cost Category |  | TRUE |  | 12.24 | 50198 Cost of Goods Sold | 300000 Sales | 13100 Inventory Asset | 99991 WIP Account | 9999 Scrap Account | Non-Taxable
5751 | Die Cut Part Buzzer seal with pull tab 0.320" dia with tab | 1006409 Rev C R/L | Unit-Base M (Use for Finished Goods) | M | M | M | M | Die Cut Part - Buzzer seal with pull tab - 0.320" dia with tab |  | Strouse-HQ | Number Across Run/Finish – 1/1 Where Finished – Web Techniques Length per Roll/Unit – 105' Core Type – 3" Plastic 0.10" HDPE Core Width – 0.75" Core Label – Yes Dividers – Round Polyflute Bag Size – Qty. Per Bag – 1 Roll Box Size – 23 x 23 x 2.5 cake Qty. Per Box – 30 M Weight/box – Box Per Pallet – Pallet Type – | Raw material Certs for Mesh and Adhesive required with each shipment. Strouse C of C to have Part Number, Revision, QTY, Date of Manufacture, Statement of RoHS compliance; and signed. Parts need to be double bagged with core label on interior bag (shrink film). | Core – 3" Plastic 0.10" HDPE Width – 0.75" Number Across Run/FInish – 1/1 Core Label – Yes ±10% – Yes Unwind Dir. Run – Parts Out Unwind Dir. Finish – Parts Out Diecut/Continuous/Sheet – Die Cut Partial Case – Yes Pieces per roll/Unit – 2,500 Length per roll/unit – 105' Finish – Web Techniques Application – | Make sure the Viper data is saving to 3 decimal places. Please number the finished rolls so they can be correlated to the retains. | TRUE | Average | Default Cost Category |  | TRUE |  | 150.78 | 50199 Cost of Goods Sold | 300000 Sales | 13100 Inventory Asset | 99991 WIP Account | 9999 Scrap Account | Non-Taxable
5781 | Wheel Mask 20" Chicago/Oakville 558.80mm Dia | 51134-09016-05 | Unit-Base M (Use for Finished Goods) | M | M | M | M | Wheel Mask - 20" Chicago/Oakville - 558.80mm Dia |  | Strouse-HQ | Number Across Run/Finish – 1/1 Where Finished – On Press Length per Roll/Unit – 385' Core Type – N/A Core Width – N/A Core Label – Dividers – Bag Size – Qty. Per Bag – Box Size – 26 x 26 x 3 T&B Qty. Per Box – 200 Weight/box – 30 Box Per Pallet – See Below Pallet Type – | Use Tesa pallets when available. | Core – N/A Width – N/A Number Across Run/FInish – 1/1 Core Label – ±10% – Yes Unwind Dir. Run – N/A Unwind Dir. Finish – Diecut/Continuous/Sheet – Die Cut Sheet Partial Case – No Pieces per roll/Unit – 1 Roll Length per roll/unit – 385' Finish – On Press Application – |  | TRUE | Average | Default Cost Category |  | TRUE |  | 359.97 | 50200 Cost of Goods Sold | 300000 Sales | 13100 Inventory Asset | 99991 WIP Account | 9999 Scrap Account | Non-Taxable
5782 | Wheel Mask 22" Oakville 622.30mm Dia | 51134-09017-05 | Unit-Base M (Use for Finished Goods) | M | M | M | M | Wheel Mask - 22" Oakville - 622.30mm Dia |  | Strouse-HQ | Number Across Run/Finish – 1/1 Where Finished – On Press Length per Roll/Unit – 215' Core Type – N/A Core Width – N/A Core Label – Dividers – Bag Size – Qty. Per Bag – Box Size – 12 x 12 x 10 Qty. Per Box – 100 Weight/box – Box Per Pallet – See Below Pallet Type – | Use special labels. Limit skids to 10 layers Please have labels reviewed for accuracy before packaging begins. | Core – N/A Width – N/A Number Across Run/FInish – 1/1 Core Label – ±10% – Yes Unwind Dir. Run – Unwind Dir. Finish – Diecut/Continuous/Sheet – Die Cut Sheet Partial Case – No Pieces per roll/Unit – 100 Length per roll/unit – 215' Finish – On Press Application – |  | TRUE | Average | Default Cost Category |  | TRUE |  | 2757.28 | 50201 Cost of Goods Sold | 300000 Sales | 13100 Inventory Asset | 99991 WIP Account | 9999 Scrap Account | Non-Taxable
5841 | Tape 9816M 9" x 250Yd | See Work order | Each (Use for Boxes, Bags, Cores, Cases) | Roll | Roll | Roll | Roll | Tape - 9816M - 9" x 250Yd |  | Strouse-HQ | Number Across Run/Finish – 6/1 Where Finished – On Press Length per Roll/Unit – 250 Yd Core Type – 3" Paper 0.180" Brown Brown Core Width – 9.0" Core Label – Yes Dividers – Paper Bag Size – Qty. Per Bag – 1 Roll Box Size – 12 x 12 x 4 Qty. Per Box – 1 Roll Weight/box – Box Per Pallet – Pallet Type – |  | Core – 3" Paper 0.180" Brown Brown Width – 9.0" Number Across Run/FInish – 6/1 Core Label – Yes ±10% – Yes Unwind Dir. Run – Adh. In Unwind Dir. Finish – Adh. In Diecut/Continuous/Sheet – Continuous Partial Case – Yes Pieces per roll/Unit – 1 Roll Length per roll/unit – 250 Yd Finish – On Press Application – |  | TRUE | Average | Default Cost Category |  | TRUE |  | 266.6666 | 50202 Cost of Goods Sold | 300000 Sales | 13100 Inventory Asset | 99991 WIP Account | 9999 Scrap Account | Non-Taxable
5851 | Fabricated Part UHMW with 3M VHB 1-3/8" x 1-3/8" x 1/8"T | 1120A-5 | Each (Use for Boxes, Bags, Cores, Cases) | Each | Each | Each | Each | Fabricated Part - UHMW with 3M VHB - 1-3/8" x 1-3/8" x 1/8"T |  | Strouse-HQ | Number Across Run/Finish – 16/1 Where Finished – On Press Length per Roll/Unit – N/A Core Type – N/A Core Width – N/A Core Label – No Dividers – Bag Size – Qty. Per Bag – 25 Each Box Size – 14 x 14 x 14 Qty. Per Box – 100 Each Weight/box – Box Per Pallet – Pallet Type – | MUST USE TREATED UHMW | Core – N/A Width – N/A Number Across Run/FInish – 16/1 Core Label – No ±10% – Yes Unwind Dir. Run – N/A Unwind Dir. Finish – N/A Diecut/Continuous/Sheet – Sheet Partial Case – Yes Pieces per roll/Unit – N/A Length per roll/unit – N/A Finish – On Press Application – | MUST USE TREATED UHMW | TRUE | Average | Default Cost Category |  | TRUE |  | 10.13 | 50203 Cost of Goods Sold | 300000 Sales | 13100 Inventory Asset | 99991 WIP Account | 9999 Scrap Account | Non-Taxable
5855 | Fabricated Part CSM FEP 200A, 2 mil Teflon perfed at 14" 13" x 1,400' | MM206015034 | Length Units | Ft | Ft | Ft | Ft | Fabricated Part - CSM FEP 200A, 2 mil Teflon perfed at 14" - 13" x 1,400' |  | Strouse-HQ | Number Across Run/Finish – 1/1 Where Finished – Off Press Length per Roll/Unit – 1,400' Core Type – 3" Plastic 0.10" HDPE Core Width – 13" Core Label – Yes Dividers – Bag Size – Qty. Per Bag – 1 Roll Box Size – 8 x 8 x 8 Qty. Per Box – 1 Roll Weight/box – Box Per Pallet – Pallet Type – | Ship in sturdy cartons to prevent damage. C of C required. Each roll to be individually bagged and labeled (inside the core and on the outside of each bag) with: • Item # MM206015034 • Prod. Desc.: 2 mil FEP • PO # (to be provided) • Atlantic PO # as "Lot" number • Actual footage for roll • Roll #. Use core label format "5855 core" The open end of each bag to be pushed down into the core and a 7-3/4" x 3" end cap placed in both ends. Each bagged roll to then be placed in a bubble bag. Do not heat seal. Also, place a core label below the box label on the OUTSIDE of the box. Mark the Packing Slip with PO # and correct total footage shipped. Check with Sales or CSR if NOT shipping on a pallet; must be approved by customer. If there are defective rolls, these are NOT to be trashed, advise MM or CSR what is defective about the roll(s), how much and put someplace that is not in the trash can, this is CSM and Dupont credits Atlantic for bad material. | Core – 3" Plastic 0.10" HDPE Width – 13" Number Across Run/FInish – 1/1 Core Label – Yes ±10% – Ask Unwind Dir. Run – N/A Unwind Dir. Finish – N/A Diecut/Continuous/Sheet – Continuous Partial Case – Ask Pieces per roll/Unit – 1,200 Length per roll/unit – 1,400' Finish – Off Press Application – | Use New 8TPI perf blade for every order. Use gloves when handling the rolls. DO NOT NIP AGAINST A TEXTURED ROLLER. WRAP PLASMA COATED ROLLERS WITH LINER TO PREVENT SCRATCHES AND OTHER DEFECTS | TRUE | Average | Default Cost Category |  | TRUE |  | 0.11 | 50204 Cost of Goods Sold | 300000 Sales | 13100 Inventory Asset | 99991 WIP Account | 9999 Scrap Account | Non-Taxable
5875 | Die Cut Part Fixturing Tape 8mm x 40mm | 02-011120-00 | Each (Use for Boxes, Bags, Cores, Cases) | Roll | Roll | Roll | Roll | Die Cut Part - Fixturing Tape - 8mm x 40mm |  | Strouse-HQ | Number Across Run/Finish – 1/1 Where Finished – On Press Length per Roll/Unit – 66' Core Type – 3" Paper 1/8" White Brown Core Width – 1.600" Core Label – Yes Dividers – Bag Size – Qty. Per Bag – 5 Rolls Box Size – 9 x 9 x 13 Qty. Per Box – 5 Rolls Weight/box – Box Per Pallet – Pallet Type – | Advanced shipping notice needs to go to Marianna & Ricardo Sanchez; provide quantity, cert, carton sizes & weights. Ellsworth will provide carton labels (required by Tesla) to be applied to boxes. PO# and Part# to appear on all labels. | Core – 3" Paper 1/8" White Brown Width – 1.600" Number Across Run/FInish – 1/1 Core Label – Yes ±10% – Yes Unwind Dir. Run – Parts Out Unwind Dir. Finish – Parts Out Diecut/Continuous/Sheet – Continuous Die Cut Partial Case – Yes Pieces per roll/Unit – 1 Roll Length per roll/unit – 66' Finish – On Press Application – |  | TRUE | Average | Default Cost Category |  | TRUE |  | 296.55 | 50205 Cost of Goods Sold | 300000 Sales | 13100 Inventory Asset | 99991 WIP Account | 9999 Scrap Account | Non-Taxable
5898 | Die Cut Part 3M 4492 2.4375" x 1.0" | 5898 | Unit-Base M (Use for Finished Goods) | M | M | M | M | Die Cut Part - 3M 4492 - 2.4375" x 1.0" |  | Strouse-HQ | Number Across Run/Finish – 1/1 Where Finished – On Press Length per Roll/Unit – 94' Core Type – 3" Paper 1/8" Strouse Brown Core Width – 2.75" Core Label – Yes Dividers – Bag Size – Qty. Per Bag – 4 M Box Size – 12 x 12 x 12 Qty. Per Box – 4 M Weight/box – Box Per Pallet – Pallet Type – | Parts Out. | Core – 3" Paper 1/8" Strouse Brown Width – 2.75" Number Across Run/FInish – 1/1 Core Label – Yes ±10% – No Unwind Dir. Run – Parts Out Unwind Dir. Finish – Parts Out Diecut/Continuous/Sheet – Continuous Die Cut Partial Case – Yes Pieces per roll/Unit – 1,000 Length per roll/unit – 94' Finish – On Press Application – |  | TRUE | Average | Default Cost Category |  | TRUE |  | 82.5 | 50206 Cost of Goods Sold | 300000 Sales | 13100 Inventory Asset | 99991 WIP Account | 9999 Scrap Account | Non-Taxable
5899 | Die Cut Part 3M 4492 1.9375" x 1.0" | 5899 | Unit-Base M (Use for Finished Goods) | M | M | M | M | Die Cut Part - 3M 4492 - 1.9375" x 1.0" |  | Strouse-HQ | Number Across Run/Finish – 1/1 Where Finished – On Press Length per Roll/Unit – 94' Core Type – 3" Paper 1/8" Strouse Brown Core Width – 2.25" Core Label – Yes Dividers – Bag Size – Qty. Per Bag – Box Size – 12 x 12 x 12 Qty. Per Box – 5 Weight/box – Box Per Pallet – Pallet Type – | Parts Out. | Core – 3" Paper 1/8" Strouse Brown Width – 2.25" Number Across Run/FInish – 1/1 Core Label – Yes ±10% – No Unwind Dir. Run – Parts Out Unwind Dir. Finish – Parts Out Diecut/Continuous/Sheet – Die Cut Partial Case – Yes Pieces per roll/Unit – 1,000 Length per roll/unit – 94' Finish – On Press Application – |  | TRUE | Average | Default Cost Category |  | TRUE |  | 79.91 | 50207 Cost of Goods Sold | 300000 Sales | 13100 Inventory Asset | 99991 WIP Account | 9999 Scrap Account | Non-Taxable
5902 | Slit Tape 3M 1181 Cu Tape 0.360" x 60Yd | ELE-0198-360Tape | Each (Use for Boxes, Bags, Cores, Cases) | Roll | Roll | Roll | Roll | Slit Tape - 3M 1181 Cu Tape - 0.360" x 60Yd |  | Strouse-HQ | Number Across Run/Finish – 60/1 Where Finished – On Press Length per Roll/Unit – 60 Yd Core Type – 3" Plastic 0.10" HDPE Core Width – 0.360" Core Label – No Dividers – Bag Size – Qty. Per Bag – 30 Rolls Box Size – 12 x 12 x 4 Qty. Per Box – 30 Rolls Weight/box – Box Per Pallet – Pallet Type – |  | Core – 3" Plastic 0.10" HDPE Width – 0.360" Number Across Run/FInish – 60/1 Core Label – No ±10% – Yes Unwind Dir. Run – N/A Unwind Dir. Finish – N/A Diecut/Continuous/Sheet – Continuous Partial Case – Yes Pieces per roll/Unit – 1 Roll Length per roll/unit – 60 Yd Finish – On Press Application – |  | TRUE | Average | Default Cost Category |  | TRUE |  | 58.36 | 50208 Cost of Goods Sold | 300000 Sales | 13100 Inventory Asset | 99991 WIP Account | 9999 Scrap Account | Non-Taxable
5903 | Slit Tape 3M 1181 Cu Foil Tape 0.270" x 60Yd | 105571:001 | Each (Use for Boxes, Bags, Cores, Cases) | Roll | Roll | Roll | Roll | Slit Tape - 3M 1181 Cu Foil Tape - 0.270" x 60Yd |  | Strouse-HQ | Number Across Run/Finish – 80/1 Where Finished – On Press Length per Roll/Unit – 60 Yd Core Type – As Recd. Core Width – 0.27" Core Label – No Dividers – Paper Bag Size – Qty. Per Bag – 10 Rolls Box Size – 8 x 8 x 8 Qty. Per Box – 40 Rolls Weight/box – Box Per Pallet – Pallet Type – |  | Core – As Recd. Width – 0.27" Number Across Run/FInish – 80/1 Core Label – No ±10% – Yes Unwind Dir. Run – Copper Out Unwind Dir. Finish – Copper Out Diecut/Continuous/Sheet – Continuous Partial Case – Yes Pieces per roll/Unit – 1 Roll Length per roll/unit – 60 Yd Finish – On Press Application – |  | TRUE | Average | Default Cost Category |  | TRUE |  | 39.21 | 50209 Cost of Goods Sold | 300000 Sales | 13100 Inventory Asset | 99991 WIP Account | 9999 Scrap Account | Non-Taxable
5908 | Die Cut Part AB 7405 Mask with Tab 43mm x 45mm | C01431 | Unit-Base M (Use for Finished Goods) | M | M | M | M | Die Cut Part - AB 7405 Mask with Tab - 43mm x 45mm |  | Strouse-HQ | Number Across Run/Finish – 1/1 Where Finished – On Press Length per Roll/Unit – 395' Core Type – 3" Paper 1/8" Strouse Brown Core Width – 1.875" Core Label – Yes Dividers – Bag Size – Qty. Per Bag – 4 Rolls Box Size – 10 x 10 x 10 Qty. Per Box – 10 M Weight/box – Box Per Pallet – Pallet Type – | • Core label to have "C01431" as part number. • Box label to have "GASALERTMAX XT 13341" as part number. Scan or email copy of Strouse CoC to CSR (Kesha) | Core – 3" Paper 1/8" Strouse Brown Width – 1.875" Number Across Run/FInish – 1/1 Core Label – Yes ±10% – Yes Unwind Dir. Run – Parts Out Unwind Dir. Finish – Parts Out Diecut/Continuous/Sheet – Die Cut Partial Case – Yes Pieces per roll/Unit – 2,500 Length per roll/unit – 395' Finish – On Press Application – |  | TRUE | Average | Default Cost Category |  | TRUE |  | 52.5 | 50210 Cost of Goods Sold | 300000 Sales | 13100 Inventory Asset | 99991 WIP Account | 9999 Scrap Account | Non-Taxable
5909 | Printed Tape White UPVC printed black with #6 1/2" x 80Yd | 806196105 | Each (Use for Boxes, Bags, Cores, Cases) | Roll | Roll | Roll | Roll | Printed Tape - White UPVC printed black with #6 - 1/2" x 80Yd |  | Strouse-HQ | Number Across Run/Finish – 11/1 Where Finished – On Press Length per Roll/Unit – 80 Yd Core Type – 3" Paper 1/8" Strouse Brown Core Width – 0.5" Core Label – Yes - See Note Dividers – Paper Bag Size – Qty. Per Bag – 6 Rolls Box Size – 12 x 12 x 13 Qty. Per Box – 66 Rolls Weight/box – Box Per Pallet – Pallet Type – | Core Label Info.: Part # Lot # found on Raw ID label on material. Date of Mfg. (conversion) | Core – 3" Paper 1/8" Strouse Brown Width – 0.5" Number Across Run/FInish – 11/1 Core Label – Yes - See Note ±10% – Yes Unwind Dir. Run – 1 Unwind Dir. Finish – 1 Diecut/Continuous/Sheet – Continuous Partial Case – Yes Pieces per roll/Unit – 1 Roll Length per roll/unit – 80 Yd Finish – On Press Application – | Plates are in flat drawer #4 by the plate maker | TRUE | Average | Default Cost Category |  | TRUE |  | 12.24 | 50211 Cost of Goods Sold | 300000 Sales | 13100 Inventory Asset | 99991 WIP Account | 9999 Scrap Account | Non-Taxable
5913 | Slit Tape 8 mil Reinforced Double Sided tape 1/2" x 10Yd | 900512 | Each (Use for Boxes, Bags, Cores, Cases) | Roll | Roll | Roll | Roll | Slit Tape - 8 mil Reinforced Double Sided tape - 1/2" x 10Yd |  | Strouse-HQ | Number Across Run/Finish – 11/1 Where Finished – On Press Length per Roll/Unit – 10 Yd Core Type – 3" Plastic 0.10" HDPE Core Width – 0.5" Core Label – Yes Dividers – Paper Bag Size – Qty. Per Bag – 24 Rolls Box Size – 10 x 10 x 10 Qty. Per Box – 120 Rolls Weight/box – Box Per Pallet – Pallet Type – | No mention of Tesa on any packaging or labeling | Core – 3" Plastic 0.10" HDPE Width – 0.5" Number Across Run/FInish – 11/1 Core Label – Yes ±10% – Yes Unwind Dir. Run – Adh. In Unwind Dir. Finish – N/A Diecut/Continuous/Sheet – Continuous Partial Case – Yes Pieces per roll/Unit – 1 Roll Length per roll/unit – 10 Yd Finish – On Press Application – |  | TRUE | Average | Default Cost Category |  | TRUE |  | 3.16 | 50212 Cost of Goods Sold | 300000 Sales | 13100 Inventory Asset | 99991 WIP Account | 9999 Scrap Account | Non-Taxable
5932 | Die Cut Part Mammo Circle with 1.0mm BB 0.6" Dia | 02129-001 | Unit-Base M (Use for Finished Goods) | M | M | M | M | Die Cut Part - Mammo Circle with 1.0mm BB - 0.6" Dia |  | Strouse-HQ | Number Across Run/Finish – 1/1 Where Finished – On Press Length per Roll/Unit – 9' Core Type – 3" Plastic 0.10" HDPE Core Width – 1.25" Core Label – Yes Dividers – Lexmark Style Bag Size – Qty. Per Bag – 1 Roll Box Size – 12 x 12 x 12 Qty. Per Box – 1 M Weight/box – Box Per Pallet – Pallet Type – | Packaging to be similar to Lexmark. 5 rolls per layer This is a medical application, keep as clean as possible. Rewind direction is not critical. MUST SEND C OF C and packing list with shipments: Include applicable lot numbers for adhesives. Line item description must also have our lot # (use line item #). | Core – 3" Plastic 0.10" HDPE Width – 1.25" Number Across Run/FInish – 1/1 Core Label – Yes ±10% – Yes Unwind Dir. Run – Parts Out Unwind Dir. Finish – Parts Out Diecut/Continuous/Sheet – Die Cut Partial Case – Yes Pieces per roll/Unit – 100 Length per roll/unit – 9' Finish – On Press Application – | When scanning BB's out of inventory, scan entire bag of 250 as you pour it into the dispenser. At end of run, pour remaining BB's into a bag and marked as scanned. These will not be counted as returned to inventory and can be used as set-up/start-up for the next run. Use alcohol to clean tips of UV curing unit. | TRUE | Average | Default Cost Category |  | TRUE |  | 1481.025 | 50213 Cost of Goods Sold | 300000 Sales | 13100 Inventory Asset | 99991 WIP Account | 9999 Scrap Account | Non-Taxable
5936 | Die Cut Part Mammo Circle with 2.0mm BB 0.6" Dia | 02127-001 | Unit-Base M (Use for Finished Goods) | M | M | M | M | Die Cut Part - Mammo Circle with 2.0mm BB - 0.6" Dia |  | Strouse-HQ | Number Across Run/Finish – 1/1 Where Finished – On Press Length per Roll/Unit – 9' Core Type – 3" Plastic 0.10" HDPE Core Width – 1.25" Core Label – Yes Dividers – Lexmark Style Bag Size – Qty. Per Bag – 1 Roll Box Size – 16 1/2 x 8 1/2 x 13 Qty. Per Box – 4 M Weight/box – Box Per Pallet – Pallet Type – | Packaging to be similar to Lexmark. 5 rolls per layer This is a medical application, keep as clean as possible. Rewind direction is not critical. MUST SEND C OF C and packing list with shipments: Include applicable lot numbers for adhesives. Line item description must also have our lot # (use line item #). | Core – 3" Plastic 0.10" HDPE Width – 1.25" Number Across Run/FInish – 1/1 Core Label – Yes ±10% – Yes Unwind Dir. Run – Parts Out Unwind Dir. Finish – Parts Out Diecut/Continuous/Sheet – Die Cut Partial Case – Yes Pieces per roll/Unit – 100 Length per roll/unit – 9' Finish – On Press Application – | When scanning BB's out of inventory, scan entire bag of 250 as you pour it into the dispenser. At end of run, pour remaining BB's into a bag and marked as scanned. These will not be counted as returned to inventory and can be used as set-up/start-up for the next run. Use alcohol to clean tips of UV curing unit. | TRUE | Average | Default Cost Category |  | TRUE |  | 456.74 | 50214 Cost of Goods Sold | 300000 Sales | 13100 Inventory Asset | 99991 WIP Account | 9999 Scrap Account | Non-Taxable
5937 | Die Cut Part Mammo Circle with 2.5mm BB 0.6" Dia | 02126-001 | Unit-Base M (Use for Finished Goods) | M | M | M | M | Die Cut Part - Mammo Circle with 2.5mm BB - 0.6" Dia |  | Strouse-HQ | Number Across Run/Finish – 1/1 Where Finished – On Press Length per Roll/Unit – 9' Core Type – 3" Plastic 0.10" HDPE Core Width – 1.25" Core Label – Yes Dividers – Lexmark Style Bag Size – Qty. Per Bag – 1 Roll Box Size – 14 x 14 x 10 Qty. Per Box – 6 M Weight/box – Box Per Pallet – Pallet Type – | Packaging to be similar to Lexmark. 5 rolls per layer This is a medical application, keep as clean as possible. Rewind direction is not critical. MUST SEND C OF C and packing list with shipments: Include applicable lot numbers for adhesives. Line item description must also have our lot # (use line item #). | Core – 3" Plastic 0.10" HDPE Width – 1.25" Number Across Run/FInish – 1/1 Core Label – Yes ±10% – Yes Unwind Dir. Run – See Drawing Unwind Dir. Finish – See Drawing Diecut/Continuous/Sheet – Die Cut Partial Case – Yes Pieces per roll/Unit – 100 Length per roll/unit – 9' Finish – On Press Application – | When scanning BB's out of inventory, scan entire bag of 250 as you pour it into the dispenser. At end of run, pour remaining BB's into a bag and marked as scanned. These will not be counted as returned to inventory and can be used as set-up/start-up for the next run. Use alcohol to clean tips of UV curing unit. | TRUE | Average | Default Cost Category |  | TRUE |  | 568.76 | 50215 Cost of Goods Sold | 300000 Sales | 13100 Inventory Asset | 99991 WIP Account | 9999 Scrap Account | Non-Taxable
5944 | Die Cut Part DA53-88262-A5 supplied 2 up on roll 87.69mm x 25.4mm plus tab | 560.01-1 | Unit-Base M (Use for Finished Goods) | M | M | M | M | Die Cut Part - DA53-88262-A5 supplied 2 up on roll - 87.69mm x 25.4mm plus tab |  | Strouse-HQ | Number Across Run/Finish – 2/2 Where Finished – On Press Length per Roll/Unit – 152' Core Type – 6" Paper 3/8" Brown Brown Core Width – 3.25" Core Label – Yes Dividers – Bag Size – Qty. Per Bag – 1 M Box Size – 8 x 8 x 8 Qty. Per Box – 1 M Weight/box – Box Per Pallet – Pallet Type – | Place box label on two adjacent sides | Core – 6" Paper 3/8" Brown Brown Width – 3.25" Number Across Run/FInish – 2/2 Core Label – Yes ±10% – Yes Unwind Dir. Run – Parts Out Unwind Dir. Finish – Parts Out Diecut/Continuous/Sheet – Die Cut Partial Case – Yes Pieces per roll/Unit – 1,000 Length per roll/unit – 152' Finish – On Press Application – |  | TRUE | Average | Default Cost Category |  | TRUE |  | 2652.287 | 50216 Cost of Goods Sold | 300000 Sales | 13100 Inventory Asset | 99991 WIP Account | 9999 Scrap Account | Non-Taxable
5964 | Die Cut Part 51825C Mask with Tab 43mm x 45mm | C01510 | Unit-Base M (Use for Finished Goods) | M | M | M | M | Die Cut Part - 51825C Mask with Tab - 43mm x 45mm |  | Strouse-HQ | Number Across Run/Finish – 1/1 Where Finished – On Press Length per Roll/Unit – 395' Core Type – 3" Paper 1/8" Strouse Brown Core Width – 1.875" Core Label – Yes Dividers – Bag Size – Qty. Per Bag – 4 Rolls Box Size – 10 x 10 x 10 Qty. Per Box – 10 M Weight/box – Box Per Pallet – Pallet Type – | Wind rolls as loose as possible Scan or email copy of Strouse CoC to CSR (Kesha) | Core – 3" Paper 1/8" Strouse Brown Width – 1.875" Number Across Run/FInish – 1/1 Core Label – Yes ±10% – Yes Unwind Dir. Run – Parts Out Unwind Dir. Finish – Diecut/Continuous/Sheet – Die Cut Partial Case – Yes Pieces per roll/Unit – 2,500 Length per roll/unit – 395' Finish – On Press Application – | Wind rolls as loose as possible | TRUE | Average | Default Cost Category |  | TRUE |  | 30 | 50217 Cost of Goods Sold | 300000 Sales | 13100 Inventory Asset | 99991 WIP Account | 9999 Scrap Account | Non-Taxable
5966 | Sheeted Part SJ3540 1/2" x 2" | 889885 | Unit-Base M (Use for Finished Goods) | M | M | M | M | Sheeted Part - SJ3540 - 1/2" x 2" |  | Strouse-HQ | Number Across Run/Finish – 1/1 Where Finished – On Press Length per Roll/Unit – 105' Core Type – N/A Core Width – N/A Core Label – No Dividers – Bag Size – Qty. Per Bag – 2.5 M Box Size – 10 x 10 x 10 Qty. Per Box – 3 M Weight/box – Box Per Pallet – Pallet Type – |  | Core – N/A Width – N/A Number Across Run/FInish – 1/1 Core Label – No ±10% – Yes Unwind Dir. Run – N/A Unwind Dir. Finish – N/A Diecut/Continuous/Sheet – Sheet Partial Case – Yes Pieces per roll/Unit – 1 Roll Length per roll/unit – 105' Finish – On Press Application – |  | TRUE | Average | Default Cost Category |  | TRUE |  | 258.0485 | 50218 Cost of Goods Sold | 300000 Sales | 13100 Inventory Asset | 99991 WIP Account | 9999 Scrap Account | Non-Taxable
5979 | Printed Label Mammo Circle for BB application 0.6" Dia | 5979 | Unit-Base M (Use for Finished Goods) | M | M | M | M | Printed Label - Mammo Circle for BB application - 0.6" Dia |  | Strouse-HQ | Number Across Run/Finish – 4/1 Where Finished – Off Press Length per Roll/Unit – 835' Core Type – 6" plastic, 0.155" PP Core Width – 1.25" Core Label – Yes Dividers – Bag Size – Qty. Per Bag – 1 Box Size – 12 x 12 x 12 Qty. Per Box – 8 Weight/box – Box Per Pallet – Pallet Type – | Rolls off press to be boxed and entered into inventory for as needed processing of the BB's When entering finished parts into RAW material inventory; use Cat# 14662 and enter number of parts as length in inches. Use the work order line item as the Lot # (This provides traceability back to the raw materials used). Get a Final sign-off from QC before taking rolls to Finishing. | Core – 6" plastic, 0.155" PP Width – 1.25" Number Across Run/FInish – 4/1 Core Label – Yes ±10% – Yes Unwind Dir. Run – N/A Unwind Dir. Finish – N/A Diecut/Continuous/Sheet – Die Cut Partial Case – Yes Pieces per roll/Unit – 1 Roll Length per roll/unit – 835' Finish – Off Press Application – | Tape guide kept in die box. | TRUE | Average | Default Cost Category |  | TRUE |  | 456.74 | 50219 Cost of Goods Sold | 300000 Sales | 13100 Inventory Asset | 99991 WIP Account | 9999 Scrap Account | Non-Taxable
6007 | Fabricated Part ST-1715 Bonding Film 0.875" Dia | 839385003 | Unit-Base M (Use for Finished Goods) | M | M | M | M | Fabricated Part - ST-1715 Bonding Film - 0.875" Dia |  | Strouse-HQ | Number Across Run/Finish – 5/1 Where Finished – On Press Length per Roll/Unit – 84' Core Type – 3" Plastic 0.10" HDPE Core Width – 1.125" Core Label – Yes Dividers – IZI BB style Bag Size – Qty. Per Bag – 1 M Box Size – 10 x 10 x 10 Qty. Per Box – 36 M Weight/box – Box Per Pallet – Pallet Type – | Use same polyflute divider as we use for IZI BB's. 4 stacks of 9 rolls in a 12x12x12. | Core – 3" Plastic 0.10" HDPE Width – 1.125" Number Across Run/FInish – 5/1 Core Label – Yes ±10% – Yes Unwind Dir. Run – N/A Unwind Dir. Finish – Out Diecut/Continuous/Sheet – Die Cut Partial Case – Yes Pieces per roll/Unit – 1,000 Length per roll/unit – 84' Finish – On Press Application – | HEATED ANVIL - RUNS BEST ON DELTA 5. Should wear goggles, gloves, and dust mask when handling 583. | TRUE | Average | Default Cost Category |  | TRUE |  | 33.98 | 50220 Cost of Goods Sold | 300000 Sales | 13100 Inventory Asset | 99991 WIP Account | 9999 Scrap Account | Non-Taxable
6018 | Printed Tape White UPVC printed black #1 1/2" x 80Yd | 806196100 | Each (Use for Boxes, Bags, Cores, Cases) | Roll | Roll | Roll | Roll | Printed Tape - White UPVC printed black #1 - 1/2" x 80Yd |  | Strouse-HQ | Number Across Run/Finish – 11/1 Where Finished – On Press Length per Roll/Unit – 80 Yd Core Type – 3" Paper 1/8" Strouse Brown Core Width – 0.5" Core Label – Yes - See Note Dividers – Paper Bag Size – Qty. Per Bag – 6 Rolls Box Size – 10 x 10 x 10 Qty. Per Box – 66 Rolls Weight/box – Box Per Pallet – Pallet Type – | Core Label Info.: Part # Lot # found on Raw ID label on material. Date of Mfg. (conversion) | Core – 3" Paper 1/8" Strouse Brown Width – 0.5" Number Across Run/FInish – 11/1 Core Label – Yes - See Note ±10% – Yes Unwind Dir. Run – 1 Unwind Dir. Finish – 1 Diecut/Continuous/Sheet – Continuous Partial Case – Yes Pieces per roll/Unit – 1 Roll Length per roll/unit – 80 Yd Finish – On Press Application – |  | TRUE | Average | Default Cost Category |  | TRUE |  | 12.24 | 50221 Cost of Goods Sold | 300000 Sales | 13100 Inventory Asset | 99991 WIP Account | 9999 Scrap Account | Non-Taxable
6026 | Printed Tape White UPVC printed black #2 1/2" x 80Yd | 806196101 | Each (Use for Boxes, Bags, Cores, Cases) | Roll | Roll | Roll | Roll | Printed Tape - White UPVC printed black #2 - 1/2" x 80Yd |  | Strouse-HQ | Number Across Run/Finish – 11/1 Where Finished – On Press Length per Roll/Unit – 80 Yd Core Type – 3" Paper 1/8" Strouse Brown Core Width – 0.5" Core Label – Yes - See Note Dividers – Paper Bag Size – Qty. Per Bag – 6 Rolls Box Size – 10 x 10 x 10 Qty. Per Box – 66 Rolls Weight/box – Box Per Pallet – Pallet Type – | Core Label Info.: Part # Lot # found on Raw ID label on material. Date of Mfg. (conversion) | Core – 3" Paper 1/8" Strouse Brown Width – 0.5" Number Across Run/FInish – 11/1 Core Label – Yes - See Note ±10% – Yes Unwind Dir. Run – 1 Unwind Dir. Finish – 1 Diecut/Continuous/Sheet – Continuous Partial Case – Yes Pieces per roll/Unit – 1 Roll Length per roll/unit – 80 Yd Finish – On Press Application – |  | TRUE | Average | Default Cost Category |  | TRUE |  | 12.24 | 50222 Cost of Goods Sold | 300000 Sales | 13100 Inventory Asset | 99991 WIP Account | 9999 Scrap Account | Non-Taxable
6027 | Printed Tape White UPVC printed black "3" 1/2" x 80Yd | 806196102 | Each (Use for Boxes, Bags, Cores, Cases) | Roll | Roll | Roll | Roll | Printed Tape - White UPVC printed black "3" - 1/2" x 80Yd |  | Strouse-HQ | Number Across Run/Finish – 11/1 Where Finished – On Press Length per Roll/Unit – 80 Yd Core Type – 3" Paper 1/8" Custom White Core Width – 0.5" Core Label – Yes - See Note Dividers – Paper Bag Size – Qty. Per Bag – 6 Rolls Box Size – 10 x 10 x 10 Qty. Per Box – 66 Rolls Weight/box – Box Per Pallet – Pallet Type – | Core Label Info.: Part # Lot # found on Raw ID label on material. Date of Mfg. (conversion) | Core – 3" Paper 1/8" Custom White Width – 0.5" Number Across Run/FInish – 11/1 Core Label – Yes - See Note ±10% – Yes Unwind Dir. Run – 1 Unwind Dir. Finish – 1 Diecut/Continuous/Sheet – Continuous Partial Case – Yes Pieces per roll/Unit – 1 Roll Length per roll/unit – 80 Yd Finish – On Press Application – |  | TRUE | Average | Default Cost Category |  | TRUE |  | 12.24 | 50223 Cost of Goods Sold | 300000 Sales | 13100 Inventory Asset | 99991 WIP Account | 9999 Scrap Account | Non-Taxable
6028 | Printed Tape White UPVC printed black "4" 1/2" x 80Yd | 806196103 | Each (Use for Boxes, Bags, Cores, Cases) | Roll | Roll | Roll | Roll | Printed Tape - White UPVC printed black "4" - 1/2" x 80Yd |  | Strouse-HQ | Number Across Run/Finish – 11/1 Where Finished – On Press Length per Roll/Unit – 80 Yd Core Type – 3" Paper 1/8" Strouse Brown Core Width – 0.5" Core Label – Yes - See Note Dividers – Paper Bag Size – Qty. Per Bag – 6 Rolls Box Size – 10 x 10 x 10 Qty. Per Box – 66 Rolls Weight/box – Box Per Pallet – Pallet Type – | Core Label Info.: Part # Lot # found on Raw ID label on material. Date of Mfg. (conversion) | Core – 3" Paper 1/8" Strouse Brown Width – 0.5" Number Across Run/FInish – 11/1 Core Label – Yes - See Note ±10% – Yes Unwind Dir. Run – 1 Unwind Dir. Finish – 1 Diecut/Continuous/Sheet – Continuous Partial Case – Yes Pieces per roll/Unit – 1 Roll Length per roll/unit – 80 Yd Finish – On Press Application – |  | TRUE | Average | Default Cost Category |  | TRUE |  | 12.24 | 50224 Cost of Goods Sold | 300000 Sales | 13100 Inventory Asset | 99991 WIP Account | 9999 Scrap Account | Non-Taxable
6040 | Printed material Input material for die cutting process 6" wide | 6040 | Unit-Base M (Use for Finished Goods) | M | M | M | M | Printed material - Input material for die cutting process - 6" wide |  | Strouse-HQ | Number Across Run/Finish – 1/1 Where Finished – On Press Length per Roll/Unit – 3,000' Core Type – 3" Plastic 0.10" HDPE Core Width – 1.25" Core Label – Dividers – Bag Size – Qty. Per Bag – 1 Box Size – 12 x 12 x 12 Qty. Per Box – 8 Weight/box – Box Per Pallet – Pallet Type – | You need a different work order for each Lot of material | Core – 3" Plastic 0.10" HDPE Width – 1.25" Number Across Run/FInish – 1/1 Core Label – ±10% – Yes Unwind Dir. Run – N/A Unwind Dir. Finish – N/A Diecut/Continuous/Sheet – Continuous Partial Case – N/A Pieces per roll/Unit – 1 Roll Length per roll/unit – 3,000' Finish – On Press Application – | You need a different work order for each Lot of material | TRUE | Average | Default Cost Category |  | TRUE |  | 456.74 | 50225 Cost of Goods Sold | 300000 Sales | 13100 Inventory Asset | 99991 WIP Account | 9999 Scrap Account | Non-Taxable
6052 | Die Cut Foil ChromAir with slot 3.433" x 0.833" | 03-0501 | Unit-Base M (Use for Finished Goods) | M | M | M | M | Die Cut Foil - ChromAir with slot - 3.433" x 0.833" |  | Strouse-HQ | Number Across Run/Finish – 8/1 Where Finished – On Press Length per Roll/Unit – 302' Core Type – 3" Paper 1/8" Strouse Brown Core Width – 0.933" Core Label – Yes Dividers – Bag Size – Qty. Per Bag – 10 M Box Size – 12 x 12 x 12 Qty. Per Box – 40 M Weight/box – Box Per Pallet – Pallet Type – |  | Core – 3" Paper 1/8" Strouse Brown Width – 0.933" Number Across Run/FInish – 8/1 Core Label – Yes ±10% – Yes Unwind Dir. Run – Foil Out Unwind Dir. Finish – Foil Out Diecut/Continuous/Sheet – Die Cut Partial Case – Yes Pieces per roll/Unit – 1,000 Length per roll/unit – 302' Finish – On Press Application – |  | TRUE | Average | Default Cost Category |  | TRUE |  | 16.81 | 50226 Cost of Goods Sold | 300000 Sales | 13100 Inventory Asset | 99991 WIP Account | 9999 Scrap Account | Non-Taxable
6053 | Die Cut Foil ChromAir with 6 holes 3.433" x 0.914" | 03-0500 | Unit-Base M (Use for Finished Goods) | M | M | M | M | Die Cut Foil - ChromAir with 6 holes - 3.433" x 0.914" |  | Strouse-HQ | Number Across Run/Finish – 8/1 Where Finished – On Press Length per Roll/Unit – 302' Core Type – 3" Paper 1/8" Strouse Brown Core Width – 1.014" Core Label – Yes Dividers – Bag Size – Qty. Per Bag – 10 M Box Size – 14 x 14 x 14 Qty. Per Box – 40 M Weight/box – Box Per Pallet – Pallet Type – |  | Core – 3" Paper 1/8" Strouse Brown Width – 1.014" Number Across Run/FInish – 8/1 Core Label – Yes ±10% – Yes Unwind Dir. Run – Foil Out Unwind Dir. Finish – Foil Out Diecut/Continuous/Sheet – Die Cut Partial Case – Yes Pieces per roll/Unit – 1,000 Length per roll/unit – 302' Finish – On Press Application – |  | TRUE | Average | Default Cost Category |  | TRUE |  | 16.81 | 50227 Cost of Goods Sold | 300000 Sales | 13100 Inventory Asset | 99991 WIP Account | 9999 Scrap Account | Non-Taxable
6067 | Die Cut Part TK4 Grill Mask 70mm x 100mm | 1CPTP.P001.9000 | Unit-Base M (Use for Finished Goods) | M | M | M | M | Die Cut Part - TK4 Grill Mask - 70mm x 100mm |  | Strouse-HQ | Number Across Run/Finish – 1/1 Where Finished – On Press Length per Roll/Unit – 240' Core Type – 3" Paper 1/8" White Brown Core Width – 4.5" Core Label – Yes Dividers – Bag Size – Qty. Per Bag – 1 M Box Size – 10 x 10 x 10 Qty. Per Box – 5 M Weight/box – Box Per Pallet – Pallet Type – | Please put a box label on two sides. 931 is the replacement of 932. TF 6/19/2017 | Core – 3" Paper 1/8" White Brown Width – 4.5" Number Across Run/FInish – 1/1 Core Label – Yes ±10% – No Unwind Dir. Run – Parts Out Unwind Dir. Finish – Parts Out Diecut/Continuous/Sheet – Die Cut Partial Case – No Pieces per roll/Unit – 1,000 Length per roll/unit – 240' Finish – On Press Application – | Check condition of 931(replacement of 932) rolls for coning, if more than 0.5" advise Production or Quality Manager. | TRUE | Average | Default Cost Category |  | TRUE |  | 156.6 | 50228 Cost of Goods Sold | 300000 Sales | 13100 Inventory Asset | 99991 WIP Account | 9999 Scrap Account | Non-Taxable
6107 | Fabricated Part Ocular Membrane 6.35mm x 44.45mm | PALL PES Supor-200 | Unit-Base M (Use for Finished Goods) | M | M | M | M | Fabricated Part - Ocular Membrane - 6.35mm x 44.45mm |  | Strouse-HQ | Number Across Run/Finish – 1/1 Where Finished – Off Press Length per Roll/Unit – 105' Core Type – 3" Plastic Core Width – 1.79" Core Label – Yes Dividers – Bag Size – Qty. Per Bag – 1 Roll Box Size – 16.5 x 16.5 x 10.25 Qty. Per Box – 4 M Weight/box – Box Per Pallet – Pallet Type – | WIPE REWIND WITH ALCOHOL AND USE GLOVES AND HAIR NETS WHEN HANDLING MEMBRANE AND FINISHED ROLLS. Rewind to remove remaining chads and broken /deformed parts. Missing parts ok, but partially detached and deformed parts are not. See splice sample and use splicing template to make any splice in material. Remove any raw material splices. USE STATIC BARS ON ALL PROCESS - PRESS AND REWIND | Core – 3" Plastic Width – 1.79" Number Across Run/FInish – 1/1 Core Label – Yes ±10% – Yes Unwind Dir. Run – Parts In Unwind Dir. Finish – Parts In Diecut/Continuous/Sheet – Continuous Die Cut Partial Case – Yes Pieces per roll/Unit – 5,000 Length per roll/unit – 105' Finish – Off Press Application – |  | TRUE | Average | Default Cost Category |  | TRUE |  | 1121.0775 | 50229 Cost of Goods Sold | 300000 Sales | 13100 Inventory Asset | 99991 WIP Account | 9999 Scrap Account | Non-Taxable
6108 | Sheeted Part Orange vinyl strips 15" x 2.75" | GE15x2.75RTV | Unit-Base M (Use for Finished Goods) | M | M | M | M | Sheeted Part - Orange vinyl strips - 15" x 2.75" |  | Strouse-HQ | Number Across Run/Finish – 1/1 Where Finished – On Press Length per Roll/Unit – 250' Core Type – N/A Core Width – N/A Core Label – Yes - on bag Dividers – Bag Size – Qty. Per Bag – 0.2 M Box Size – Log Cradles Qty. Per Box – 3 M Weight/box – Box Per Pallet – Pallet Type – | Please put a box label on two adjacent sides. Partial case to be marked as such. | Core – N/A Width – N/A Number Across Run/FInish – 1/1 Core Label – Yes - on bag ±10% – Yes Unwind Dir. Run – N/A Unwind Dir. Finish – N/A Diecut/Continuous/Sheet – Sheet Partial Case – Yes Pieces per roll/Unit – 200 Length per roll/unit – 250' Finish – On Press Application – | Check back on retains from earlier in the run to assure there are not unidentified tension issues causing deformation of the finished parts over time. | TRUE | Average | Default Cost Category |  | TRUE |  | 444.27 | 50230 Cost of Goods Sold | 300000 Sales | 13100 Inventory Asset | 99991 WIP Account | 9999 Scrap Account | Non-Taxable
6111 | Tape 3M 401+ with 78# liner 30" x 50' | 401+/30 | Each (Use for Boxes, Bags, Cores, Cases) | Roll | Roll | Roll | Roll | Tape - 3M 401+ with 78# liner - 30" x 50' |  | Strouse-HQ | Number Across Run/Finish – 1/1 Where Finished – On Press Length per Roll/Unit – 50' Core Type – 3" Paper 1/8" Strouse Brown Core Width – 30.25" Core Label – Yes Dividers – Bag Size – Qty. Per Bag – Box Size – 14 x 14 x 10 Qty. Per Box – Weight/box – Box Per Pallet – Pallet Type – | Box size: Log Cradles | Core – 3" Paper 1/8" Strouse Brown Width – 30.25" Number Across Run/FInish – 1/1 Core Label – Yes ±10% – No Unwind Dir. Run – Tape Out Unwind Dir. Finish – Tape Out Diecut/Continuous/Sheet – Continuous Partial Case – No Pieces per roll/Unit – 1 Roll Length per roll/unit – 50' Finish – On Press Application – | Liner width can be up to 30.5" Max. Splices are allowed, per Sales. | TRUE | Average | Default Cost Category |  | TRUE |  | 119.64 | 50231 Cost of Goods Sold | 300000 Sales | 13100 Inventory Asset | 99991 WIP Account | 9999 Scrap Account | Non-Taxable
6118 | Perfed Part Black Volara foam with perf #P084047B 18.25" x 3" | 105563923001 | Each (Use for Boxes, Bags, Cores, Cases) | Each | Each | Each | Each | Perfed Part - Black Volara foam with perf #P084047B - 18.25" x 3" |  | Strouse-HQ | Number Across Run/Finish – 3/1 Where Finished – On Press Length per Roll/Unit – 100' Core Type – 3" Paper 1/8" White Brown Core Width – 3" Core Label – Yes Dividers – Bag Size – Qty. Per Bag – 3 Rolls Box Size – 14 x 14 x 14 Qty. Per Box – 3 Rolls Weight/box – Box Per Pallet – Pallet Type – | Use core label format: 6118 Core | Core – 3" Paper 1/8" White Brown Width – 3" Number Across Run/FInish – 3/1 Core Label – Yes ±10% – Yes Unwind Dir. Run – Foam Out Unwind Dir. Finish – Foam Out Diecut/Continuous/Sheet – Continuous Die Cut Partial Case – Yes Pieces per roll/Unit – 65 Length per roll/unit – 100' Finish – On Press Application – | You should have 23 set changes per hour - if you are having difficulty please use the production delay to inform others. Can re-use raw material cores for finished product as long as core is in good shape. Can splice rolls if perf breaks. | TRUE | Average | Default Cost Category |  | TRUE |  | 0.3 | 50232 Cost of Goods Sold | 300000 Sales | 13100 Inventory Asset | 99991 WIP Account | 9999 Scrap Account | Non-Taxable
6119 | Foam 0.125"T 2AFR Black Volara with PSA-60 3" x 100' | P084046D | Each (Use for Boxes, Bags, Cores, Cases) | Roll | Roll | Roll | Roll | Foam - 0.125"T 2AFR Black Volara with PSA-60 - 3" x 100' |  | Strouse-HQ | Number Across Run/Finish – 18/1 Where Finished – On Press Length per Roll/Unit – 100' Core Type – As Recd. Core Width – 3" Core Label – Yes Dividers – See Note Bag Size – Qty. Per Bag – Box Size – Best Fit Per Qty Qty. Per Box – 4 Rolls Weight/box – Box Per Pallet – 24 Pallet Type – | Please use "P084046D" as the product ID on core and box labels. Product ID on work order may be different because of the way the customer orders / identifies product. *New proposed packaging method - 13 x 13 dividers; top & bottom of box only. MF 12/14/2020 | Core – As Recd. Width – 3" Number Across Run/FInish – 18/1 Core Label – Yes ±10% – Ask Unwind Dir. Run – N/A Unwind Dir. Finish – N/A Diecut/Continuous/Sheet – Continuous Partial Case – No Pieces per roll/Unit – 1 Roll Length per roll/unit – 100' Finish – On Press Application – |  | TRUE | Average | Default Cost Category |  | TRUE |  | 13.66 | 50233 Cost of Goods Sold | 300000 Sales | 13100 Inventory Asset | 99991 WIP Account | 9999 Scrap Account | Non-Taxable
6142 | Slit Tape 3M 60 Teflon Tape Various size x 36Yd | See Work order | Each (Use for Boxes, Bags, Cores, Cases) | Roll | Roll | Roll | Roll | Slit Tape - 3M 60 Teflon Tape - Various size x 36Yd |  | Strouse-HQ | Number Across Run/Finish – ?/1 Where Finished – On Press Length per Roll/Unit – 36 Yd Core Type – 3" Plastic 0.10" HDPE Core Width – Various Core Label – Yes - Trim to Fit Dividers – Bag Size – Qty. Per Bag – 1 Roll Box Size – 9 x 9 x 13 Qty. Per Box – Best fit per order Weight/box – Box Per Pallet – Pallet Type – | See work order for additional special instructions. • Use 4 mil bags and tabletop impulse sealer to heat seal rolls Individually. Check the integrity of the seal. • Place a core label on the core. Trim to fit. Must have expiration date on core label. This is the date on the pick list plus 5 years. Have QC inspect all core/box labels before labeling anything. • 3M MFG CERT WITH SHELF LIFE (75% REMAINING) MUST GO WITH EACH ITEM AND A C OF C WITH 3M LOT #. • Check the lot # on the core of the material vs the material cert vs the core/box labels to assure they all agree. | Core – 3" Plastic 0.10" HDPE Width – Various Number Across Run/FInish – ?/1 Core Label – Yes - Trim to Fit ±10% – Yes Unwind Dir. Run – N/A Unwind Dir. Finish – Adh. In Diecut/Continuous/Sheet – Continuous Partial Case – Yes Pieces per roll/Unit – 1 Roll Length per roll/unit – 36 Yd Finish – On Press Application – | Final Sign Off must be done by Quality | TRUE | Average | Default Cost Category |  | TRUE |  | 29 | 50234 Cost of Goods Sold | 300000 Sales | 13100 Inventory Asset | 99991 WIP Account | 9999 Scrap Account | Non-Taxable
6173 | Die Cut Part Race Track 1" x 2.5" | 257C1438P001 | Unit-Base M (Use for Finished Goods) | M | M | M | M | Die Cut Part - Race Track - 1" x 2.5" |  | Strouse-HQ | Number Across Run/Finish – 2/1 Where Finished – On Press Length per Roll/Unit – 130' Core Type – 3" Paper 1/8" White Brown Core Width – 2.5" Core Label – Yes Dividers – Bag Size – Qty. Per Bag – 4 Rolls Box Size – 16 1/2 x 8 1/2 x 13 Qty. Per Box – 4 M Weight/box – Box Per Pallet – Pallet Type – | -No Mention of Strouse on any packaging or labeling -Product Label to say "Prescotech" -Box Label must be in upper left hand corner of box per customer Box label format in Easy Label correct, Product ID: 257C1438P001; 257C1438P001/MSGEFM0006 incorporated in label description. Core Label: 257C1438P001 | Core – 3" Paper 1/8" White Brown Width – 2.5" Number Across Run/FInish – 2/1 Core Label – Yes ±10% – Yes Unwind Dir. Run – Parts Out Unwind Dir. Finish – Parts Out Diecut/Continuous/Sheet – Die Cut Partial Case – Yes Pieces per roll/Unit – 1,000 Length per roll/unit – 130' Finish – On Press Application – | Any Delta but Delta 2. Need web guide on a bottom spindle. | TRUE | Average | Default Cost Category |  | TRUE |  | 64.2857 | 50235 Cost of Goods Sold | 300000 Sales | 13100 Inventory Asset | 99991 WIP Account | 9999 Scrap Account | Non-Taxable
6180 | Fabricated Part Blue arrow with Adh. 0.5" x 5.5" | C60015522004 | Unit-Base M (Use for Finished Goods) | M | M | M | M | Fabricated Part - Blue arrow with Adh. - 0.5" x 5.5" |  | Strouse-HQ | Number Across Run/Finish – 1/1 Where Finished – On Press Length per Roll/Unit – 262' Core Type – 3" Paper 1/8" White Brown Core Width – 6.0" Core Label – Yes Dividers – Bag Size – Qty. Per Bag – 2 Rolls Box Size – 10 x 10 x 10 Qty. Per Box – 20 M Weight/box – Box Per Pallet – Pallet Type – |  | Core – 3" Paper 1/8" White Brown Width – 6.0" Number Across Run/FInish – 1/1 Core Label – Yes ±10% – Yes Unwind Dir. Run – Parts Out Unwind Dir. Finish – Parts Out Diecut/Continuous/Sheet – Die Cut Partial Case – Yes Pieces per roll/Unit – 5,000 Length per roll/unit – 262' Finish – On Press Application – | Use doctor blade with 200 anilox & add cup of extender to ink & 440 no Dr blade OR 2 - 440 no Dr blades - this is a little on the dark side and could use extender. I believe 2 - 600 anilox's no Dr blades would make it spot on. MS This runs best in two passes. | TRUE | Average | Default Cost Category |  | TRUE |  | 27.85 | 50236 Cost of Goods Sold | 300000 Sales | 13100 Inventory Asset | 99991 WIP Account | 9999 Scrap Account | Non-Taxable
6199 | Die Cut Part 3M 1181 5.90mm x 13.20mm | 13975 | Unit-Base M (Use for Finished Goods) | M | M | M | M | Die Cut Part - 3M 1181 - 5.90mm x 13.20mm |  | Strouse-HQ | Number Across Run/Finish – 1/1 Where Finished – On Press Length per Roll/Unit – 75' Core Type – 3" Paper 1/8" Strouse Brown Core Width – 1.0" Core Label – Yes Dividers – Bag Size – Qty. Per Bag – 3 Rolls Box Size – 14 x 14 x 8 Qty. Per Box – 15 M Weight/box – Box Per Pallet – Pallet Type – | Material Certificate Requirements: Must be on supplier's letterhead "C of C"; (not manufacturer's). Must include DiMax PO Number and Part Number. Must include Origin Date, Shelf Life and Expiration Date of adhesive (if applicable). | Core – 3" Paper 1/8" Strouse Brown Width – 1.0" Number Across Run/FInish – 1/1 Core Label – Yes ±10% – Yes Unwind Dir. Run – Parts Out Unwind Dir. Finish – Parts Out Diecut/Continuous/Sheet – Die Cut Partial Case – Yes Pieces per roll/Unit – 2,500 Length per roll/unit – 75' Finish – On Press Application – |  | TRUE | Average | Default Cost Category |  | TRUE |  | 100 | 50237 Cost of Goods Sold | 300000 Sales | 13100 Inventory Asset | 99991 WIP Account | 9999 Scrap Account | Non-Taxable
6219 | Slit Film 3M 1350F-2 Black 66.5mm x 195m | 6219 | Each (Use for Boxes, Bags, Cores, Cases) | Roll | Roll | Roll | Roll | Slit Film - 3M 1350F-2 Black - 66.5mm x 195m |  | Strouse-HQ | Number Across Run/Finish – 4/1 Where Finished – On Press Length per Roll/Unit – 216 Yd Core Type – 3" Paper 1/8" Strouse Brown Core Width – 66.5 mm Core Label – Yes Dividers – Paper Bag Size – Qty. Per Bag – 3 Rolls Box Size – 16 1/2 x 8 1/2 x 13 Qty. Per Box – 9 Rolls Weight/box – Box Per Pallet – Pallet Type – | Must be packed 9 rolls per case. | Core – 3" Paper 1/8" Strouse Brown Width – 66.5 mm Number Across Run/FInish – 4/1 Core Label – Yes ±10% – Yes Unwind Dir. Run – N/A Unwind Dir. Finish – N/A Diecut/Continuous/Sheet – Continuous Partial Case – Yes Pieces per roll/Unit – 1 Roll Length per roll/unit – 216 Yd Finish – On Press Application – |  | TRUE | Average | Default Cost Category |  | TRUE |  | 178.51 | 50238 Cost of Goods Sold | 300000 Sales | 13100 Inventory Asset | 99991 WIP Account | 9999 Scrap Account | Non-Taxable
6224 | Die Cut Part AB 7405 45mm x 73mm | C01705 | Unit-Base M (Use for Finished Goods) | M | M | M | M | Die Cut Part - AB 7405 - 45mm x 73mm |  | Strouse-HQ | Number Across Run/Finish – 1/1 Where Finished – On Press Length per Roll/Unit – 417' Core Type – 3" Paper 1/8" Strouse Brown Core Width – 3.250" Core Label – Yes Dividers – Bag Size – Qty. Per Bag – 3 Rolls Box Size – 12 x 12 x 12 Qty. Per Box – 15 M Weight/box – Box Per Pallet – Pallet Type – | Scan or email copy of Strouse CoC to CSR (Kesha) | Core – 3" Paper 1/8" Strouse Brown Width – 3.250" Number Across Run/FInish – 1/1 Core Label – Yes ±10% – Yes Unwind Dir. Run – Parts Out Unwind Dir. Finish – Parts Out Diecut/Continuous/Sheet – Die Cut Partial Case – Yes Pieces per roll/Unit – 2,500 Length per roll/unit – 417' Finish – On Press Application – |  | TRUE | Average | Default Cost Category |  | TRUE |  | 25.4 | 50239 Cost of Goods Sold | 300000 Sales | 13100 Inventory Asset | 99991 WIP Account | 9999 Scrap Account | Non-Taxable
6240 | Die Cut Part Adh. Transfer Tape - No Tab 0.105" x 0.105" | G6010070-011 Rev B | Unit-Base M (Use for Finished Goods) | M | M | M | M | Die Cut Part - Adh. Transfer Tape - No Tab - 0.105" x 0.105" |  | Strouse-HQ | Number Across Run/Finish – 4/1 Where Finished – On Press Length per Roll/Unit – 94' Core Type – 3" Plastic 0.10" HDPE Core Width – 0.5" Core Label – Yes - See Note Dividers – Special Polyflute Bag Size – Qty. Per Bag – 25 M Box Size – 16 x 16 x 10-1/4 Qty. Per Box – 60 Rolls Weight/box – Box Per Pallet – Pallet Type – | Must wear clean room coats, hair nets, and gloves while processing. 48" Leader and Trailer on each roll. Core label to go: on each roll, on Shrink film, and on 7" x 4" x 18" bags. Stock lot # goes on the core label. Put 5 rolls (25 M) on a 3" end cap (Badger Plug 202920) with fluted poly pro dividers between each roll. Heat Shrink the set of 5, and set inside a 7" x 4" x 18" bag; sealing with a twist tie. Package 300 M per 12 x 12 x 12 box. C of C to be attached to all shipments (requires authorized signature) Must include: SUPPLIER'S NAME, PO #, QTY, DRAWING # and CORRECT REV, PART # and CORRECT REV (Per Table 1), STROUSE LOT #, STOCK LOT # ('s), STROUSE DATE OF MFG., SHELF LIFE: (1 YEAR FROM DATE OF MFG. BY STROUSE), DATE, ADHESIVE THICKNESS, and the verbiage: Shelf life and storage temperature: 12 Months. Stored in original package at 60°F-80°F and relative humidity of 20%-60%. | Core – 3" Plastic 0.10" HDPE Width – 0.5" Number Across Run/FInish – 4/1 Core Label – Yes - See Note ±10% – No Unwind Dir. Run – Parts In Unwind Dir. Finish – Parts In Diecut/Continuous/Sheet – Die Cut Partial Case – Yes Pieces per roll/Unit – 5,000 Length per roll/unit – 94' Finish – On Press Application – | Can use DA 381 | TRUE | Average | Default Cost Category |  | TRUE |  | 10.45 | 50240 Cost of Goods Sold | 300000 Sales | 13100 Inventory Asset | 99991 WIP Account | 9999 Scrap Account | Non-Taxable
6241 | Sheeted Part 3M 401+, Linered 16" x 12" | 6241 | Each (Use for Boxes, Bags, Cores, Cases) | Each | Each | Each | Each | Sheeted Part - 3M 401+, Linered - 16" x 12" |  | Strouse-HQ | Number Across Run/Finish – 1/1 Where Finished – On Press Length per Roll/Unit – 667' Core Type – N/A Core Width – N/A Core Label – No Dividers – Bag Size – Qty. Per Bag – 500 Each Box Size – 10 x 10 x 10 Qty. Per Box – 500 Each Weight/box – Box Per Pallet – Pallet Type – |  | Core – N/A Width – N/A Number Across Run/FInish – 1/1 Core Label – No ±10% – Yes Unwind Dir. Run – N/A Unwind Dir. Finish – N/A Diecut/Continuous/Sheet – Sheet Partial Case – Yes Pieces per roll/Unit – 500 Length per roll/unit – 667' Finish – On Press Application – | Alternate run method: Run on Pace 1 using PA 1. | TRUE | Average | Default Cost Category |  | TRUE |  | 1.934 | 50241 Cost of Goods Sold | 300000 Sales | 13100 Inventory Asset | 99991 WIP Account | 9999 Scrap Account | Non-Taxable
6244 | Slit Tape 3M 56 1/8" x 72Yd | C12120-0001 | Each (Use for Boxes, Bags, Cores, Cases) | Roll | Roll | Roll | Roll | Slit Tape - 3M 56 - 1/8" x 72Yd |  | Strouse-HQ | Number Across Run/Finish – 180/1 Where Finished – On Press Length per Roll/Unit – 72 Yd Core Type – 3" Plastic 0.10" HDPE Core Width – 0.125" Core Label – Yes - on bag Dividers – Bag Size – Qty. Per Bag – 1 Roll Box Size – 14 x 14 x 14 Qty. Per Box – 180 Rolls Weight/box – Box Per Pallet – Pallet Type – | See work order for additional special instructions. Use 4 mil bags and tabletop impulse sealer to heat seal rolls Individually. Check the integrity of the seal. Place a core label on the outside of the bag. No core label on the core. 3M MFG CERT WITH SHELF LIFE (66% OF SHELF LIFE) MUST GO WITH EACH ITEM Check the lot # on the core of the material versus the material cert versus the bag(core) and box labels to assure they all agree. | Core – 3" Plastic 0.10" HDPE Width – 0.125" Number Across Run/FInish – 180/1 Core Label – Yes - on bag ±10% – Yes Unwind Dir. Run – N/A Unwind Dir. Finish – N/A Diecut/Continuous/Sheet – Continuous Partial Case – Yes Pieces per roll/Unit – 1 Roll Length per roll/unit – 72 Yd Finish – On Press Application – | Final Sign Off must be done by Quality You must use a “B” profile blade. | TRUE | Average | Default Cost Category |  | TRUE |  | 3.81 | 50242 Cost of Goods Sold | 300000 Sales | 13100 Inventory Asset | 99991 WIP Account | 9999 Scrap Account | Non-Taxable
6247 | Slit Tape CSM slit to width See Work order x 164' | 6247 | Each (Use for Boxes, Bags, Cores, Cases) | Roll | Roll | Roll | Roll | Slit Tape - CSM slit to width - See Work order x 164' |  | Strouse-HQ | Number Across Run/Finish – 1/1 Where Finished – On Press Length per Roll/Unit – 164' Core Type – 3" Paper 0.180" Brown Brown Core Width – See WO Core Label – No Dividers – Paper Bag Size – Qty. Per Bag – 1 Box Size – 12 x 12 x 12 Qty. Per Box – 1 Weight/box – Box Per Pallet – Pallet Type – | Package best fit per order. Can use original box if in good condition and available. Use square end caps in rolls. Package rolls securely in box. | Core – 3" Paper 0.180" Brown Brown Width – See WO Number Across Run/FInish – 1/1 Core Label – No ±10% – No Unwind Dir. Run – N/A Unwind Dir. Finish – N/A Diecut/Continuous/Sheet – Continuous Partial Case – No Pieces per roll/Unit – 1 Roll Length per roll/unit – 164' Finish – On Press Application – | Unit of sell is "customer supplied log" | TRUE | Average | Default Cost Category |  | TRUE |  | 66.67 | 50243 Cost of Goods Sold | 300000 Sales | 13100 Inventory Asset | 99991 WIP Account | 9999 Scrap Account | Non-Taxable
6258 | Die Cut Part F9460PC with 0.25" tab 0.125" x 2.185" | PRT00060 | Unit-Base M (Use for Finished Goods) | M | M | M | M | Die Cut Part - F9460PC with 0.25" tab - 0.125" x 2.185" |  | Strouse-HQ | Number Across Run/Finish – 1/1 Where Finished – On Press Length per Roll/Unit – 63' Core Type – 3" Paper 1/8" Strouse Brown Core Width – 3" Core Label – Yes Dividers – Bag Size – Qty. Per Bag – 4 Rolls Box Size – 10 x 10 x 10 Qty. Per Box – 20 Rolls Weight/box – Box Per Pallet – Pallet Type – |  | Core – 3" Paper 1/8" Strouse Brown Width – 3" Number Across Run/FInish – 1/1 Core Label – Yes ±10% – Yes Unwind Dir. Run – Tab on Op. Side Unwind Dir. Finish – Parts Out Diecut/Continuous/Sheet – Die Cut Partial Case – Yes Pieces per roll/Unit – 3,000 Length per roll/unit – 63' Finish – On Press Application – | Hair dryer on adhesive helps parts stay on liner. | TRUE | Average | Default Cost Category |  | TRUE |  | 34.109 | 50244 Cost of Goods Sold | 300000 Sales | 13100 Inventory Asset | 99991 WIP Account | 9999 Scrap Account | Non-Taxable
6273 | Butt Cut Part Foil 3/4" x 3/4" | 18113 | Each (Use for Boxes, Bags, Cores, Cases) | Roll | Roll | Roll | Roll | Butt Cut Part - Foil - 3/4" x 3/4" |  | Strouse-HQ | Number Across Run/Finish – 7/1 Where Finished – On Press Length per Roll/Unit – 219' Core Type – 3" Paper 1/8" White Brown Core Width – 0.75" Core Label – Yes Dividers – Paper Bag Size – Qty. Per Bag – 6 Box Size – 16 x 16 x 16 Qty. Per Box – 12 Weight/box – Box Per Pallet – Pallet Type – |  | Core – 3" Paper 1/8" White Brown Width – 0.75" Number Across Run/FInish – 7/1 Core Label – Yes ±10% – Yes Unwind Dir. Run – Parts Out Unwind Dir. Finish – Parts Out Diecut/Continuous/Sheet – Die Cut Partial Case – Yes Pieces per roll/Unit – 3,500 Length per roll/unit – 219' Finish – On Press Application – |  | TRUE | Average | Default Cost Category |  | TRUE |  | 166.42 | 50245 Cost of Goods Sold | 300000 Sales | 13100 Inventory Asset | 99991 WIP Account | 9999 Scrap Account | Non-Taxable
6275 | Slit Tape 3M 9495LE 1/2" x 60Yd | 1014962-00-A | Each (Use for Boxes, Bags, Cores, Cases) | Roll | Roll | Roll | Roll | Slit Tape - 3M 9495LE - 1/2" x 60Yd |  | Strouse-HQ | Number Across Run/Finish – 104/1 Where Finished – On Press Length per Roll/Unit – 60 Yd Core Type – As Recd. Core Width – 0.5" Core Label – Yes - on bag Dividers – Bag Size – Qty. Per Bag – 1 Roll Box Size – Best Fit Per Qty Qty. Per Box – 104 Rolls Weight/box – Box Per Pallet – Pallet Type – | See work order for any special instructions. 3M MFG CERT WITH SHELF LIFE (75% OF SHELF LIFE) MUST GO WITH EACH ITEM. Use 4 mil bags and tabletop impulse sealer to heat seal rolls Individually. Check the integrity of the seal. Place a core label on the outside of the bag. No core label on the core. Check the lot # on the core of the material vs the material cert vs the bag (core) & box labels; to assure they all agree. | Core – As Recd. Width – 0.5" Number Across Run/FInish – 104/1 Core Label – Yes - on bag ±10% – Yes Unwind Dir. Run – N/A Unwind Dir. Finish – N/A Diecut/Continuous/Sheet – Continuous Partial Case – Yes Pieces per roll/Unit – 1 Roll Length per roll/unit – 60 Yd Finish – On Press Application – | Final Sign Off must be done by Quality | TRUE | Average | Default Cost Category |  | TRUE |  | 11 | 50246 Cost of Goods Sold | 300000 Sales | 13100 Inventory Asset | 99991 WIP Account | 9999 Scrap Account | Non-Taxable
6279 | Slit Tape Nitto P-212HD See WO | See Work Order | Each (Use for Boxes, Bags, Cores, Cases) | Roll | Roll | Roll | Roll | Slit Tape - Nitto P-212HD - See WO |  | Strouse-HQ | Number Across Run/Finish – ?/1 Where Finished – On Press Length per Roll/Unit – 36 Yd Core Type – 3" Plastic 0.10" HDPE Core Width – Various Core Label – Yes - on bag Dividers – Special - See Note Bag Size – Qty. Per Bag – 1 Roll Box Size – 8 x 8 x 8 Qty. Per Box – Best Fit Weight/box – Box Per Pallet – Pallet Type – | Non Silicone Release Dividers are to be used on both sides of rolls in bags (P212HD is a silicone adhesive). Use 4 mil bags and tabletop impulse sealer to heat seal rolls Individually. Check the seal integrity of every bag. Place a core label on the outside of the bag. No core label on the core. Core label format 6279 CORE. NITTO MFG CERT WITH 85% SHELF LIFE REMAINING MUST GO WITH EACH ITEM. Take Lot number from Nitto Cert. Check the Lot # on the core of the material vs the material cert vs the bag(core) and box labels to assure they all agree. • See spec sheet in job jacket if part numbers begin with "C601605": Width of Tape Dash No. Supplier Designation 1/4" -1 P212HD 1/2" -2 P212HD 3/4" -3 P212HD 1" -4 P212HD 2" -5 P212HD See Work Order for any additional special instructions. | Core – 3" Plastic 0.10" HDPE Width – Various Number Across Run/FInish – ?/1 Core Label – Yes - on bag ±10% – Yes Unwind Dir. Run – N/A Unwind Dir. Finish – N/A Diecut/Continuous/Sheet – Continuous Partial Case – Yes Pieces per roll/Unit – 1 Roll Length per roll/unit – 36 Yd Finish – On Press Application – | Final Sign Off must be done by Quality. Use a “B” profile blade. OK to use incoming material on paper cores, per Sales. | TRUE | Average | Default Cost Category |  | TRUE |  | 100.815 | 50247 Cost of Goods Sold | 300000 Sales | 13100 Inventory Asset | 99991 WIP Account | 9999 Scrap Account | Non-Taxable
6280 | Die Cut Part 3M 4920 1.16" x 0.90" | PGM10064 REV A | Unit-Base M (Use for Finished Goods) | M | M | M | M | Die Cut Part - 3M 4920 - 1.16" x 0.90" |  | Strouse-HQ | Number Across Run/Finish – 2/2 Where Finished – On Press Length per Roll/Unit – 108' Core Type – 3" Paper 1/8" Strouse Brown Core Width – 2.250" Core Label – Yes Dividers – Bag Size – Qty. Per Bag – 1 Roll Box Size – 12 x 12 x 13 Qty. Per Box – 8 M Weight/box – Box Per Pallet – Pallet Type – | Certificate of Analysis with test data required for the 3M 4920 (75% Shelf life remaining). Box Label and Core label to have 3M 4920 MFG date. Formats in system ("6280" and "6280 core") | Core – 3" Paper 1/8" Strouse Brown Width – 2.250" Number Across Run/FInish – 2/2 Core Label – Yes ±10% – Yes Unwind Dir. Run – Parts Out Unwind Dir. Finish – Parts Out Diecut/Continuous/Sheet – Die Cut Partial Case – Yes Pieces per roll/Unit – 1,970 Length per roll/unit – 108' Finish – On Press Application – |  | TRUE | Average | Default Cost Category |  | TRUE |  | 386.009 | 50248 Cost of Goods Sold | 300000 Sales | 13100 Inventory Asset | 99991 WIP Account | 9999 Scrap Account | Non-Taxable
6288 | Fabricated Part CSM FEP 200A, 2 mil Teflon perfed at 14" 12.25" x See WO | MM206015037 | Length Units | Ft | Ft | Ft | Ft | Fabricated Part - CSM FEP 200A, 2 mil Teflon perfed at 14" - 12.25" x See WO |  | Strouse-HQ | Number Across Run/Finish – 1/1 Where Finished – On Press Length per Roll/Unit – See WO Core Type – 3" Plastic 0.10" HDPE Core Width – 12.25" Core Label – Yes Dividers – Bag Size – Qty. Per Bag – 1 Roll Box Size – 11 x 11 x 8 Qty. Per Box – 1 Roll Weight/box – Box Per Pallet – Pallet Type – | Ship in sturdy cartons to prevent damage. C of C required. Each roll to be individually bagged and labeled (inside the core and on the outside of each bag) with: • Item # MM206015037 • Prod. Desc.: 2 mil FEP • PO # (to be provided) • Atlantic PO # as "Lot" number • Actual footage for roll • Roll #. Use core label format "6288 Core Big" The open end of each bag to be pushed down into the core and a 7-3/4" x 3" end cap placed in both ends. Each bagged roll to then be placed in a bubble bag. Do not heat seal. Also, place a core label below the box label on the OUTSIDE of the box. Mark the Packing Slip with PO # and correct total footage shipped. Check with Sales or CSR if NOT shipping on a pallet; must be approved by customer. If there are defective rolls, these are NOT to be trashed, advise MM or CSR what is defective about the roll(s), how much and put someplace that is not in the trash can, this is CSM and Dupont credits Atlantic for bad material. | Core – 3" Plastic 0.10" HDPE Width – 12.25" Number Across Run/FInish – 1/1 Core Label – Yes ±10% – Ask Unwind Dir. Run – N/A Unwind Dir. Finish – N/A Diecut/Continuous/Sheet – Continuous Partial Case – Ask Pieces per roll/Unit – 1 Roll Length per roll/unit – See WO Finish – On Press Application – |  | TRUE | Average | Default Cost Category |  | TRUE |  | 0.10526 | 50249 Cost of Goods Sold | 300000 Sales | 13100 Inventory Asset | 99991 WIP Account | 9999 Scrap Account | Non-Taxable
6291 | Slit Rolls 3M 33515 1.5" x 10Yd | 30492490 | Each (Use for Boxes, Bags, Cores, Cases) | Roll | Roll | Roll | Roll | Slit Rolls - 3M 33515 - 1.5" x 10Yd |  | Strouse-HQ | Number Across Run/Finish – 39/1 Where Finished – On Press Length per Roll/Unit – 10 Yd Core Type – As Recd. Core Width – 1.50" Core Label – Yes Dividers – Paper Bag Size – Qty. Per Bag – 4 Rolls Box Size – 11 x 11 x 8 Qty. Per Box – 16 Rolls Weight/box – Box Per Pallet – Pallet Type – | PO number to be on carton label. | Core – As Recd. Width – 1.50" Number Across Run/FInish – 39/1 Core Label – Yes ±10% – Yes Unwind Dir. Run – N/A Unwind Dir. Finish – N/A Diecut/Continuous/Sheet – Continuous Partial Case – No Pieces per roll/Unit – 1 Roll Length per roll/unit – 10 Yd Finish – On Press Application – |  | TRUE | Average | Default Cost Category |  | TRUE |  | 15.202 | 50250 Cost of Goods Sold | 300000 Sales | 13100 Inventory Asset | 99991 WIP Account | 9999 Scrap Account | Non-Taxable
6292 | Slit Rolls 3M 472 1" x 10Yd | C987020-1 | Each (Use for Boxes, Bags, Cores, Cases) | Roll | Roll | Roll | Roll | Slit Rolls - 3M 472 - 1" x 10Yd |  | Strouse-HQ | Number Across Run/Finish – 6/1 Where Finished – On Press Length per Roll/Unit – 10 Yd Core Type – 3" Paper 1/8" White Brown Core Width – 1.00" Core Label – Yes Dividers – Paper Bag Size – Qty. Per Bag – 6 Rolls Box Size – 10 x 10 x 10 Qty. Per Box – 24 Rolls Weight/box – Box Per Pallet – Pallet Type – |  | Core – 3" Paper 1/8" White Brown Width – 1.00" Number Across Run/FInish – 6/1 Core Label – Yes ±10% – Yes Unwind Dir. Run – Adh. In Unwind Dir. Finish – Adh. In Diecut/Continuous/Sheet – Continuous Partial Case – Yes Pieces per roll/Unit – 1 Roll Length per roll/unit – 10 Yd Finish – On Press Application – |  | TRUE | Average | Default Cost Category |  | TRUE |  | 15.02 | 50251 Cost of Goods Sold | 300000 Sales | 13100 Inventory Asset | 99991 WIP Account | 9999 Scrap Account | Non-Taxable
6293 | Slit Rolls 3M 472 2" x 10Yd | C987020-2 | Each (Use for Boxes, Bags, Cores, Cases) | Roll | Roll | Roll | Roll | Slit Rolls - 3M 472 - 2" x 10Yd |  | Strouse-HQ | Number Across Run/Finish – 3/1 Where Finished – On Press Length per Roll/Unit – 10 Yd Core Type – 3" Paper 1/8" White Brown Core Width – 2.00" Core Label – Yes Dividers – Paper Bag Size – Qty. Per Bag – 4 Rolls Box Size – 11 x 11 x 8 Qty. Per Box – 12 Rolls Weight/box – Box Per Pallet – Pallet Type – |  | Core – 3" Paper 1/8" White Brown Width – 2.00" Number Across Run/FInish – 3/1 Core Label – Yes ±10% – Yes Unwind Dir. Run – Adh. In Unwind Dir. Finish – Adh. In Diecut/Continuous/Sheet – Continuous Partial Case – Yes Pieces per roll/Unit – 1 Roll Length per roll/unit – 10 Yd Finish – On Press Application – |  | TRUE | Average | Default Cost Category |  | TRUE |  | 23.14 | 50252 Cost of Goods Sold | 300000 Sales | 13100 Inventory Asset | 99991 WIP Account | 9999 Scrap Account | Non-Taxable
6294 | Slit Rolls 3M 472 3" x 10Yd | C987020-3 | Each (Use for Boxes, Bags, Cores, Cases) | Roll | Roll | Roll | Roll | Slit Rolls - 3M 472 - 3" x 10Yd |  | Strouse-HQ | Number Across Run/Finish – 2/1 Where Finished – On Press Length per Roll/Unit – 10 Yd Core Type – 3" Paper 1/8" White Brown Core Width – 3.00" Core Label – Yes Dividers – Paper Bag Size – Qty. Per Bag – 2 Rolls Box Size – Best Fit Per Qty Qty. Per Box – 8 Rolls Weight/box – Box Per Pallet – Pallet Type – |  | Core – 3" Paper 1/8" White Brown Width – 3.00" Number Across Run/FInish – 2/1 Core Label – Yes ±10% – Yes Unwind Dir. Run – Adh. In Unwind Dir. Finish – Adh. In Diecut/Continuous/Sheet – Continuous Partial Case – Yes Pieces per roll/Unit – 1 Roll Length per roll/unit – 10 Yd Finish – On Press Application – |  | TRUE | Average | Default Cost Category |  | TRUE |  | 31.34 | 50253 Cost of Goods Sold | 300000 Sales | 13100 Inventory Asset | 99991 WIP Account | 9999 Scrap Account | Non-Taxable
6299 | Slit Tape 3M 966 See WO | See Work Order | Each (Use for Boxes, Bags, Cores, Cases) | Roll | Roll | Roll | Roll | Slit Tape - 3M 966 - See WO |  | Strouse-HQ | Number Across Run/Finish – ?/1 Where Finished – On Press Length per Roll/Unit – 60 Yd Core Type – As Recd. Core Width – Various Core Label – Yes - on bag Dividers – Bag Size – Qty. Per Bag – 1 Roll Box Size – Custom-folding Qty. Per Box – 12 Rolls Weight/box – Box Per Pallet – Pallet Type – | See work order for any special instructions. • 3M MFG CERT WITH SHELF LIFE (75% OF SHELF LIFE) MUST GO WITH EACH ITEM • Use 4 mil bags and tabletop impulse sealer to heat seal rolls Individually. Check the integrity of the seal. • Place a core label on the outside of the bag. No core label on the core. • Check the lot # on the core of the material versus the material cert versus the bag (core) and box labels to assure they all agree. • ONE LOT ONLY!!! ORDER CANNOT CONTAIN MORE THAN ONE LOT # • See work order for part number. • Bag label format "6299 Core" | Core – As Recd. Width – Various Number Across Run/FInish – ?/1 Core Label – Yes - on bag ±10% – Yes Unwind Dir. Run – N/A Unwind Dir. Finish – N/A Diecut/Continuous/Sheet – Continuous Partial Case – Yes Pieces per roll/Unit – 1 Roll Length per roll/unit – 60 Yd Finish – On Press Application – | Final Sign Off must be done by Quality | TRUE | Average | Default Cost Category |  | TRUE |  | 68.54 | 50254 Cost of Goods Sold | 300000 Sales | 13100 Inventory Asset | 99991 WIP Account | 9999 Scrap Account | Non-Taxable
6308 | Slit Roll 3M 4712 with back scored liner 30" x 180Yd | Plating tape | Each (Use for Boxes, Bags, Cores, Cases) | Roll | Roll | Roll | Roll | Slit Roll - 3M 4712 with back scored liner - 30" x 180Yd |  | Strouse-HQ | Number Across Run/Finish – 1/1 Where Finished – On Press Length per Roll/Unit – 540' Core Type – 3" Paper 1/8" Strouse Brown Core Width – 30 Core Label – Yes Dividers – Bag Size – Qty. Per Bag – Box Size – 10 x 10 x 10 Qty. Per Box – 1 Weight/box – Box Per Pallet – Pallet Type – |  | Core – 3" Paper 1/8" Strouse Brown Width – 30 Number Across Run/FInish – 1/1 Core Label – Yes ±10% – No Unwind Dir. Run – Vinyl Out Unwind Dir. Finish – Vinyl Out Diecut/Continuous/Sheet – Continuous Partial Case – No Pieces per roll/Unit – 1 Roll Length per roll/unit – 540' Finish – On Press Application – |  | TRUE | Average | Default Cost Category |  | TRUE |  | 4060 | 50255 Cost of Goods Sold | 300000 Sales | 13100 Inventory Asset | 99991 WIP Account | 9999 Scrap Account | Non-Taxable
6331 | Sheeted Part 3M 4008 double sided foam 0.5" X 0.25" | 4008/.50x.25 | Unit-Base M (Use for Finished Goods) | M | M | M | M | Sheeted Part - 3M 4008 double sided foam - 0.5" X 0.25" |  | Strouse-HQ | Number Across Run/Finish – 10/1 Where Finished – On Press Length per Roll/Unit – 105' Core Type – N/A Core Width – N/A Core Label – No Dividers – No Bag Size – Qty. Per Bag – 25 M Box Size – 12 x 12 x 4 Qty. Per Box – 25 M Weight/box – Box Per Pallet – Pallet Type – |  | Core – N/A Width – N/A Number Across Run/FInish – 10/1 Core Label – No ±10% – Yes Unwind Dir. Run – N/A Unwind Dir. Finish – N/A Diecut/Continuous/Sheet – Die Cut Sheet Partial Case – No Pieces per roll/Unit – 1 Roll Length per roll/unit – 105' Finish – On Press Application – |  | TRUE | Average | Default Cost Category |  | TRUE |  | 17.31 | 50256 Cost of Goods Sold | 300000 Sales | 13100 Inventory Asset | 99991 WIP Account | 9999 Scrap Account | Non-Taxable
6335 | Sheeted Part Potted Seal Foam 8" X 12" | 6335 | Each (Use for Boxes, Bags, Cores, Cases) | Each | Each | Each | Each | Sheeted Part - Potted Seal Foam - 8" X 12" |  | Strouse-HQ | Number Across Run/Finish – 1/1 Where Finished – On Press Length per Roll/Unit – 50' Core Type – N/A Core Width – N/A Core Label – No Dividers – Bag Size – Qty. Per Bag – 50 Each Box Size – 10 x 10 x 10 Qty. Per Box – 150 Each Weight/box – Box Per Pallet – Pallet Type – |  | Core – N/A Width – N/A Number Across Run/FInish – 1/1 Core Label – No ±10% – Yes Unwind Dir. Run – N/A Unwind Dir. Finish – N/A Diecut/Continuous/Sheet – Sheet Partial Case – Yes Pieces per roll/Unit – 50 Length per roll/unit – 50' Finish – On Press Application – |  | TRUE | Average | Default Cost Category |  | TRUE |  | 9.325 | 50257 Cost of Goods Sold | 300000 Sales | 13100 Inventory Asset | 99991 WIP Account | 9999 Scrap Account | Non-Taxable
6337 | Fabricated Part 2 layers of 3M 7871 laminated together with tabs 1.73" x 165' | 1101D47H01 | Each (Use for Boxes, Bags, Cores, Cases) | Roll | Roll | Roll | Roll | Fabricated Part - 2 layers of 3M 7871 laminated together with tabs - 1.73" x 165' |  | Strouse-HQ | Number Across Run/Finish – 1/1 Where Finished – On Press Length per Roll/Unit – 165' Core Type – 6" Paper 3/8" Brown Brown Core Width – 1.73" Core Label – Yes Dividers – Paper Bag Size – Qty. Per Bag – Box Size – 6 x 6 x 6 Qty. Per Box – 5 Rolls Weight/box – Box Per Pallet – Pallet Type – |  | Core – 6" Paper 3/8" Brown Brown Width – 1.73" Number Across Run/FInish – 1/1 Core Label – Yes ±10% – No Unwind Dir. Run – N/A Unwind Dir. Finish – N/A Diecut/Continuous/Sheet – Continuous Partial Case – Yes Pieces per roll/Unit – 1 Roll Length per roll/unit – 165' Finish – On Press Application – | Quality issue in past with wrinkling of laminated side. | TRUE | Average | Default Cost Category |  | TRUE |  | 116.2 | 50258 Cost of Goods Sold | 300000 Sales | 13100 Inventory Asset | 99991 WIP Account | 9999 Scrap Account | Non-Taxable
6340 | Die Cut Part Reflector 11mm Dia | 062K02120 | Each (Use for Boxes, Bags, Cores, Cases) | Each | Each | Each | Each | Die Cut Part - Reflector - 11mm Dia |  | Strouse-HQ | Number Across Run/Finish – 2/1 Where Finished – Web Techniques Length per Roll/Unit – 5' Core Type – 3" Paper 1/8" Strouse Brown Core Width – 1.0 Core Label – Yes Dividers – Bag Size – Qty. Per Bag – 5 Box Size – 8 x 8 x 8 Qty. Per Box – 10 Weight/box – Box Per Pallet – Pallet Type – |  | Core – 3" Paper 1/8" Strouse Brown Width – 1.0 Number Across Run/FInish – 2/1 Core Label – Yes ±10% – No Unwind Dir. Run – Parts Out Unwind Dir. Finish – Parts Out Diecut/Continuous/Sheet – Die Cut Partial Case – Ask Pieces per roll/Unit – 1 Roll Length per roll/unit – 5' Finish – Web Techniques Application – |  | TRUE | Average | Default Cost Category |  | TRUE |  | 0.696 | 50259 Cost of Goods Sold | 300000 Sales | 13100 Inventory Asset | 99991 WIP Account | 9999 Scrap Account | Non-Taxable
6342 | Slit Tape 3M 79 See WO | See Work Order | Each (Use for Boxes, Bags, Cores, Cases) | Roll | Roll | Roll | Roll | Slit Tape - 3M 79 - See WO |  | Strouse-HQ | Number Across Run/Finish – ?/1 Where Finished – On Press Length per Roll/Unit – 60 Yd Core Type – As Recd. Core Width – Various Core Label – Yes - on bag Dividers – Bag Size – Qty. Per Bag – 1 Roll Box Size – 8 x 8 x 8 Qty. Per Box – Best fit per order Weight/box – Box Per Pallet – Pallet Type – | See work order for any special instructions. 3M MFG CERT MUST GO WITH EACH ITEM. Use 4 mil bags and tabletop impulse sealer to heat seal rolls Individually. Check the integrity of the seal. Place a core label on the outside of the bag. No core label on the core. Check the lot # on the core of the material versus the material cert versus the bag(core) and box labels to assure they all agree. Bag label format "6342 Core". | Core – As Recd. Width – Various Number Across Run/FInish – ?/1 Core Label – Yes - on bag ±10% – Yes Unwind Dir. Run – N/A Unwind Dir. Finish – N/A Diecut/Continuous/Sheet – Continuous Partial Case – Yes Pieces per roll/Unit – 1 Roll Length per roll/unit – 60 Yd Finish – On Press Application – | Final Sign Off must be done by Quality | TRUE | Average | Default Cost Category |  | TRUE |  | 16.08 | 50260 Cost of Goods Sold | 300000 Sales | 13100 Inventory Asset | 99991 WIP Account | 9999 Scrap Account | Non-Taxable
6345 | Slit Tape 3M 92 See WO | See Work order | Each (Use for Boxes, Bags, Cores, Cases) | Roll | Roll | Roll | Roll | Slit Tape - 3M 92 - See WO |  | Strouse-HQ | Number Across Run/Finish – ?/1 Where Finished – On Press Length per Roll/Unit – 36 Yd Core Type – As Recd. Core Width – Various Core Label – Yes - on bag Dividers – Bag Size – Qty. Per Bag – 1 Roll Box Size – Best Fit Per Qty Qty. Per Box – Best fit per order Weight/box – Box Per Pallet – Pallet Type – | See work order for any special instructions. 3M MFG CERT MUST GO WITH EACH ITEM Use 4 mil bags and tabletop impulse sealer to heat seal rolls Individually. Check the integrity of the seal. Place a core label on the outside of the bag. No core label on the core. Check the lot # on the core of the material versus the material cert versus the bag(core) and box labels to assure they all agree. Bag label format "6345 Core" | Core – As Recd. Width – Various Number Across Run/FInish – ?/1 Core Label – Yes - on bag ±10% – Yes Unwind Dir. Run – N/A Unwind Dir. Finish – N/A Diecut/Continuous/Sheet – Continuous Partial Case – Yes Pieces per roll/Unit – 1 Roll Length per roll/unit – 36 Yd Finish – On Press Application – | Final Sign Off must be done by Quality You must use a “B” profile blade. | TRUE | Average | Default Cost Category |  | TRUE |  | 46.65 | 50261 Cost of Goods Sold | 300000 Sales | 13100 Inventory Asset | 99991 WIP Account | 9999 Scrap Account | Non-Taxable
6377 | Slit Tape 3M 40PR See WO | See Work Order | Each (Use for Boxes, Bags, Cores, Cases) | Roll | Roll | Roll | Roll | Slit Tape - 3M 40PR - See WO |  | Strouse-HQ | Number Across Run/Finish – ?/1 Where Finished – On Press Length per Roll/Unit – 72 Yd Core Type – 3" Plastic 0.10" HDPE Core Width – Various Core Label – Yes Dividers – Bag Size – Qty. Per Bag – 1 Roll Box Size – 14 x 14 x 8 Qty. Per Box – 12 Rolls Weight/box – Box Per Pallet – Pallet Type – | See work order for any special instructions. Include a C of C with 3M Lot #, and a 3M Cert. Use 4 mil bags and tabletop impulse sealer to heat seal rolls Individually. Check the integrity of the seal. Place a core label on the core. Trim label if needed. Check the lot # on the core of the material versus the material cert versus the bag(core) and box labels to assure they all agree. See work order for part number. Core label format "6377 Core" Use 7" x 7" 4 mil bags for rolls 1" and under. | Core – 3" Plastic 0.10" HDPE Width – Various Number Across Run/FInish – ?/1 Core Label – Yes ±10% – Yes Unwind Dir. Run – N/A Unwind Dir. Finish – N/A Diecut/Continuous/Sheet – Continuous Partial Case – Yes Pieces per roll/Unit – 1 Roll Length per roll/unit – 72 Yd Finish – On Press Application – | Final Sign Off must be done by Quality You must use a “B” profile blade. | TRUE | Average | Default Cost Category |  | TRUE |  | 23.75 | 50262 Cost of Goods Sold | 300000 Sales | 13100 Inventory Asset | 99991 WIP Account | 9999 Scrap Account | Non-Taxable
6386 | Slit Tape 3M 468MP 6" x 60Yd | 468MP/6.0 | Each (Use for Boxes, Bags, Cores, Cases) | Roll | Roll | Roll | Roll | Slit Tape - 3M 468MP - 6" x 60Yd |  | Strouse-HQ | Number Across Run/Finish – 1/1 Where Finished – Off Press Length per Roll/Unit – 60 Yd Core Type – As Recd. Core Width – 6" Core Label – No Dividers – Bag Size – Qty. Per Bag – Box Size – 6 x 6 x 6 Qty. Per Box – AS RECEIVED Weight/box – Box Per Pallet – Pallet Type – | See work order for any special instructions. | Core – As Recd. Width – 6" Number Across Run/FInish – 1/1 Core Label – No ±10% – Yes Unwind Dir. Run – N/A Unwind Dir. Finish – N/A Diecut/Continuous/Sheet – Continuous Partial Case – Yes Pieces per roll/Unit – 1 Roll Length per roll/unit – 60 Yd Finish – Off Press Application – | Final Sign Off must be done by Quality | TRUE | Average | Default Cost Category |  | TRUE |  | 91 | 50263 Cost of Goods Sold | 300000 Sales | 13100 Inventory Asset | 99991 WIP Account | 9999 Scrap Account | Non-Taxable
6391 | Die Cut Part 3M 467MP with tab 0.51" Dia | 0077740 | Unit-Base M (Use for Finished Goods) | M | M | M | M | Die Cut Part - 3M 467MP with tab - 0.51" Dia |  | Strouse-HQ | Number Across Run/Finish – 2/2 Where Finished – On Press Length per Roll/Unit – 27' Core Type – 3" Paper 1/8" White Brown Core Width – 1.75" Core Label – Yes Dividers – Bag Size – Qty. Per Bag – 1 Box Size – 14 x 14 x 6 Qty. Per Box – 3 Weight/box – Box Per Pallet – Pallet Type – | Include 3M cert. | Core – 3" Paper 1/8" White Brown Width – 1.75" Number Across Run/FInish – 2/2 Core Label – Yes ±10% – Yes Unwind Dir. Run – Parts Out Unwind Dir. Finish – Parts Out Diecut/Continuous/Sheet – Die Cut Partial Case – Yes Pieces per roll/Unit – 1 Roll Length per roll/unit – 27' Finish – On Press Application – | Use hydra jacks to monitor die pressure and control die strike to preclude deep die strike leading to release issues. | TRUE | Average | Default Cost Category |  | TRUE |  | 120 | 50264 Cost of Goods Sold | 300000 Sales | 13100 Inventory Asset | 99991 WIP Account | 9999 Scrap Account | Non-Taxable
6411 | Fabricated Part WMS Paper Carrier 15mm x 343m | 244-0133606 | Each (Use for Boxes, Bags, Cores, Cases) | Roll | Roll | Roll | Roll | Fabricated Part - WMS Paper Carrier - 15mm x 343m |  | Strouse-HQ | Number Across Run/Finish – 9/1 Where Finished – On Press Length per Roll/Unit – 343 m Core Type – 3" Paper 3/8" Brown Brown Core Width – 15 mm Core Label – Yes - on bag Dividers – Bag Size – Qty. Per Bag – 1 Roll Box Size – 12 x 12 x 12 Qty. Per Box – 8 Rolls Weight/box – Box Per Pallet – 36 Pallet Type – | Each roll to have the position within the Jumbo tracked and included on the core label. Slit master rolls will be labeled "A - J" with "A" being the cut closest to the control panel. Finished rolls will be bag labeled with the master letter and the slit position starting with "1" as the gear side. For example if you are running master roll "C", the third roll in from the gear side will be labeled "C3". Unwind Direction: Hold roll with LEFT hand and pull to the RIGHT. The HOLES should be to the TOP. Rolls must be shrink wrapped individually. 14 x 14 x 6 cartons have been special ordered for this job and must be used. NO OTHER BOX SIZE IS PERMITTED. Package press sets together. Do not mix rolls off press. Keep each press set together. Pack in set of 8 rolls per box (labeled 1-8) and the ninth roll packaged separately in boxes of 8 rolls. The end user uses these rolls in pairs, so the 9th rolls is always a leftover 343 M = 376 yards or 1,126ft. OD cannot exceed 14" Part number on bag label is End User part number - 01 30 43 3 Bag label = 6411 bag NO SPLICES IN FINISHED ROLLS | Core – 3" Paper 3/8" Brown Brown Width – 15 mm Number Across Run/FInish – 9/1 Core Label – Yes - on bag ±10% – Yes Unwind Dir. Run – N/A Unwind Dir. Finish – See Drawing Diecut/Continuous/Sheet – Continuous Die Cut Partial Case – Yes Pieces per roll/Unit – 1 Roll Length per roll/unit – 343 m Finish – On Press Application – | 343 M = 376 yards or 1,126ft. Must use (3/8" Thick wall) cores. Use tape guide marked 6411, located in Siat area with the rest of the tape guides. | TRUE | Average | Default Cost Category |  | TRUE |  | 35.9 | 50265 Cost of Goods Sold | 300000 Sales | 13100 Inventory Asset | 99991 WIP Account | 9999 Scrap Account | Non-Taxable
6415 | Die Cut Part CSM Cu/Tin/PET w/ Adh. Laminate 0.375" x 3.5" | DIECUTCSM340083001C | Unit-Base M (Use for Finished Goods) | M | M | M | M | Die Cut Part - CSM Cu/Tin/PET w/ Adh. Laminate - 0.375" x 3.5" |  | Strouse-HQ | Number Across Run/Finish – 1/1 Where Finished – Off Press Length per Roll/Unit – 125' Core Type – 3" Paper 1/8" Strouse Brown Core Width – 6" Core Label – Yes in core and on outside of roll. Dividers – Bag Size – Qty. Per Bag – 1 Roll Box Size – Qty. Per Box – 3 M Weight/box – Box Per Pallet – Pallet Type – | - Bag each roll and insert square end plugs before boxing. - Tape the end caps to prevent separation during handling. - Use special core label format "DyneTec Core Label" (In core and on outside of roll). (Box Labels and Core labels need CSM Lot Number). - ROLLS TO BE WOUND TIGHT; TO PREVENT SLIDING. - Packing list to indicate number of rolls and parts per roll. See WO for roll size | Core – 3" Paper 1/8" Strouse Brown Width – 6" Number Across Run/FInish – 1/1 Core Label – Yes in core and on outside of roll. ±10% – No Unwind Dir. Run – Parts Out Unwind Dir. Finish – Parts Out Diecut/Continuous/Sheet – Continuous Die Cut Partial Case – Yes Pieces per roll/Unit – 3,000 Length per roll/unit – 125' Finish – Off Press Application – | Rewind rolls parts out. ROLLS NEED TO BE WOUND TIGHT TO PREVENT SLIDING. 6 - 8" Completed sample with WO, P/N, & Lot # to be given to Customer Service for each lot used. Assure that the path is clear and that no ancillary equipment, guides, etc. are in contact or potentially able to make contact with the material during the process to prevent scratching the coating on the material. | TRUE | Average | Default Cost Category |  | TRUE |  | 57.25 | 50266 Cost of Goods Sold | 300000 Sales | 13100 Inventory Asset | 99991 WIP Account | 9999 Scrap Account | Non-Taxable
6422 | Slitting for JJ 6425 415 and CSM slitting Various | 6422 slit material | Unit-Base M (Use for Finished Goods) | M | M | M | M | Slitting for JJ 6425 - 415 and CSM slitting - Various |  | Strouse-HQ | Number Across Run/Finish – 6/1 Where Finished – On Press Length per Roll/Unit – TBD Core Type – 6" plastic, 0.155" PP Core Width – Various Core Label – No Dividers – Paper Bag Size – Qty. Per Bag – 25 Rolls Box Size – 12 x 12 x 10 Qty. Per Box – Weight/box – Box Per Pallet – Pallet Type – | Test strip - on rolls of 5000 on plastic cores. Label - on rolls of 2500 labels on paper core. Finished vials packed 100 vials ( 2,500 test strips) per carton in special carton ( 8" x 8 " x 12") with dividers between vials. Keep sizes and lots separate, 0.59" wide 415 = Catalog number 15004 0.275" wide Optical pad/reagent = Catalog number 15771 | Core – 6" plastic, 0.155" PP Width – Various Number Across Run/FInish – 6/1 Core Label – No ±10% – Yes Unwind Dir. Run – N/A Unwind Dir. Finish – N/A Diecut/Continuous/Sheet – Continuous Partial Case – Yes Pieces per roll/Unit – Length per roll/unit – TBD Finish – On Press Application – | Wipe press down with alcohol prior to running. MATERIAL MUST BE KEPT OUT OF LIGHT AND IN A DRY ENVIRONMENT ≤20% RH. DURING ACTIVE PROCESSING A MAXIMUM LIGHT EXPOSURE OF ≤4 FOOT-CANDLES IS ACCEPTABLE. THESE REQUIREMENTS APPLY FROM THE TIME THE ORIGINAL PACKAGING IS OPENED UNTIL THE FINAL PRODUCT IS PLACED IN SEALED VIALS OR ANY UNUSED MATERIAL IS RESEALED IN THE ORIGINAL PACKAGING. | TRUE | Average | Default Cost Category |  | TRUE |  | 357.798 | 50267 Cost of Goods Sold | 300000 Sales | 13100 Inventory Asset | 99991 WIP Account | 9999 Scrap Account | Non-Taxable
6424 | Slit Tape d/c Tape 18mm x 20m | INS981562 | Each (Use for Boxes, Bags, Cores, Cases) | Roll | Roll | Roll | Roll | Slit Tape - d/c Tape - 18mm x 20m |  | Strouse-HQ | Number Across Run/Finish – 24/1 Where Finished – On Press Length per Roll/Unit – 66' Core Type – 3" Plastic 0.10" HDPE Core Width – 18 mm Core Label – Yes Dividers – Paper Bag Size – Qty. Per Bag – 12 Rolls Box Size – 14 x 14 x 14 Qty. Per Box – 48 Rolls Weight/box – Box Per Pallet – Pallet Type – |  | Core – 3" Plastic 0.10" HDPE Width – 18 mm Number Across Run/FInish – 24/1 Core Label – Yes ±10% – Yes Unwind Dir. Run – N/A Unwind Dir. Finish – Adh. In Diecut/Continuous/Sheet – Continuous Partial Case – Yes Pieces per roll/Unit – 1 Roll Length per roll/unit – 66' Finish – On Press Application – |  | TRUE | Average | Default Cost Category |  | TRUE |  | 5.98 | 50268 Cost of Goods Sold | 300000 Sales | 13100 Inventory Asset | 99991 WIP Account | 9999 Scrap Account | Non-Taxable
6425 | Fabricated Part BHB Silicone test strip 0.31" x 2.00" | BHB Test Strip | Unit-Base M (Use for Finished Goods) | M | M | M | M | Fabricated Part - BHB Silicone test strip - 0.31" x 2.00" |  | Strouse-HQ | Number Across Run/Finish – 1/1 Where Finished – On Press Length per Roll/Unit – 183' Core Type – 6" plastic, 0.155" PP Core Width – 3" Core Label – No Dividers – Bag Size – Qty. Per Bag – 10 Box Size – 12 x 12 x 10 Qty. Per Box – 3,200 Each Weight/box – Box Per Pallet – 18 Pallet Type – | Test strip - on rolls of 5000 on plastic cores. Label - on rolls of 2500 labels on paper core. Finished vials packed 5 layers of 64 vials in special dividers, then a single 14x14 divider, and finish with a layer of small bubble on top. 10 strips per vial; 3200 strips per carton. Keep different rolls/lot numbers of reagent separated and marked. | Core – 6" plastic, 0.155" PP Width – 3" Number Across Run/FInish – 1/1 Core Label – No ±10% – Yes Unwind Dir. Run – Parts Out Unwind Dir. Finish – Parts Out Diecut/Continuous/Sheet – Continuous Sheet Partial Case – Yes Pieces per roll/Unit – 10 Length per roll/unit – 183' Finish – On Press Application – | Use masking tape to mine holes. MATERIAL MUST BE KEPT IN A DRY ENVIRONMENT ≤20% RH. THIS REQUIREMENT APPLIES FROM THE TIME THE ORIGINAL PACKAGING IS OPENED UNTIL THE FINAL PRODUCT IS PLACED IN SEALED VIALS OR ANY UNUSED MATERIAL IS RESEALED IN THE ORIGINAL PACKAGING. Keep different rolls/lot numbers of reagent separated and marked. | TRUE | Average | Default Cost Category |  | TRUE |  |  | 50269 Cost of Goods Sold | 300000 Sales | 13100 Inventory Asset | 99991 WIP Account | 9999 Scrap Account | Non-Taxable
6426 | Slit Roll 3M SJ5816BK 2.25" x 36Yd | SJ5816/2.25 | Each (Use for Boxes, Bags, Cores, Cases) | Roll | Roll | Roll | Roll | Slit Roll - 3M SJ5816BK - 2.25" x 36Yd |  | Strouse-HQ | Number Across Run/Finish – 2/1 Where Finished – On Press Length per Roll/Unit – 36 Yd Core Type – 3" Paper 1/8" White Brown Core Width – 2.25" Core Label – Yes Dividers – Paper Bag Size – Qty. Per Bag – 1 Roll Box Size – Best Fit Per Qty Qty. Per Box – 4 Rolls Weight/box – Box Per Pallet – Pallet Type – | See work order for any special instructions. | Core – 3" Paper 1/8" White Brown Width – 2.25" Number Across Run/FInish – 2/1 Core Label – Yes ±10% – Yes Unwind Dir. Run – See note Unwind Dir. Finish – See note In SOP Diecut/Continuous/Sheet – Continuous Partial Case – Yes Pieces per roll/Unit – 1 Roll Length per roll/unit – 36 Yd Finish – On Press Application – | As long as we are using 2 mil liner it will be necessary to use M/M blades. If or when the liner changes to 3 mil, it is likely P/S blades will work but not necessary unless we plan to save the liner. The Resilient parent liner stretches too much causing a rough edge when cutting M/M without a donor soft anvil. | TRUE | Average | Default Cost Category |  | TRUE |  | 295.98 | 50270 Cost of Goods Sold | 300000 Sales | 13100 Inventory Asset | 99991 WIP Account | 9999 Scrap Account | Non-Taxable
6427 | Printed Melinex Random print 2.8" wide | 6427 - Printed Melinex | Unit-Base M (Use for Finished Goods) | M | M | M | M | Printed Melinex - Random print - 2.8" wide |  | Strouse-HQ | Number Across Run/Finish – 2/1 Where Finished – Off Press Length per Roll/Unit – TBD Core Type – 3" Plastic 0.10" HDPE Core Width – 2.8" Core Label – No Dividers – Bag Size – Qty. Per Bag – 1 Box Size – 10 x 10 x 10 Qty. Per Box – 320 Weight/box – Box Per Pallet – Pallet Type – | Test strip - on rolls of 5000 on plastic cores. Label - on rolls of 2500 labels on paper core. Finished vials packed 100 vials ( 2,500 test strips) per carton in special carton ( 8" x 8 " x 12") with dividers between vials. Finished roll - When roll is in left hand and you are pulling material to the right, the arrow should point down. Make the rolls as long as comfortable. | Core – 3" Plastic 0.10" HDPE Width – 2.8" Number Across Run/FInish – 2/1 Core Label – No ±10% – Yes Unwind Dir. Run – Arrow to gear Unwind Dir. Finish – See note Diecut/Continuous/Sheet – Continuous Partial Case – Yes Pieces per roll/Unit – 1 Roll Length per roll/unit – TBD Finish – Off Press Application – | Use special engraved cylinder - 85 tooth | TRUE | Average | Default Cost Category |  | TRUE |  | 325.15 | 50271 Cost of Goods Sold | 300000 Sales | 13100 Inventory Asset | 99991 WIP Account | 9999 Scrap Account | Non-Taxable
6441 | Die Cut Label Motor cover label - "Parker" 11.625" x 3" | 402201 | Unit-Base M (Use for Finished Goods) | M | M | M | M | Die Cut Label - Motor cover label - "Parker" - 11.625" x 3" |  | Strouse-HQ | Number Across Run/Finish – 2/1 Where Finished – Off Press Length per Roll/Unit – 500' Core Type – 3" Paper 1/8" White Brown Core Width – 3.25" Core Label – Yes Dividers – Bag Size – Qty. Per Bag – 3 Rolls Box Size – 11 x 11 x 8 Qty. Per Box – 2 M Weight/box – Box Per Pallet – Pallet Type – | "7" is the correct rewind direction. | Core – 3" Paper 1/8" White Brown Width – 3.25" Number Across Run/FInish – 2/1 Core Label – Yes ±10% – Yes Unwind Dir. Run – 4 Unwind Dir. Finish – 7 Diecut/Continuous/Sheet – Die Cut Partial Case – Yes Pieces per roll/Unit – 500 Length per roll/unit – 500' Finish – Off Press Application – |  | TRUE | Average | Default Cost Category |  | TRUE |  | 749.6 | 50272 Cost of Goods Sold | 300000 Sales | 13100 Inventory Asset | 99991 WIP Account | 9999 Scrap Account | Non-Taxable
6442 | Die Cut Label Motor cover label - "Parker" 11.625" x 3.5" | 402202 | Unit-Base M (Use for Finished Goods) | M | M | M | M | Die Cut Label - Motor cover label - "Parker" - 11.625" x 3.5" |  | Strouse-HQ | Number Across Run/Finish – 2/1 Where Finished – Off Press Length per Roll/Unit – 500' Core Type – 3" Paper 1/8" White Brown Core Width – 3.75" Core Label – Yes Dividers – Paper Bag Size – Qty. Per Bag – 2 Rolls Box Size – 14 x 14 x 10 Qty. Per Box – 1 M Weight/box – Box Per Pallet – Pallet Type – | "7" is the correct rewind direction. Send C of C with our DOM and 1 year shelf life. | Core – 3" Paper 1/8" White Brown Width – 3.75" Number Across Run/FInish – 2/1 Core Label – Yes ±10% – Yes Unwind Dir. Run – 4 Unwind Dir. Finish – 7 Diecut/Continuous/Sheet – Die Cut Partial Case – Yes Pieces per roll/Unit – 500 Length per roll/unit – 500' Finish – Off Press Application – |  | TRUE | Average | Default Cost Category |  | TRUE |  | 689.53 | 50273 Cost of Goods Sold | 300000 Sales | 13100 Inventory Asset | 99991 WIP Account | 9999 Scrap Account | Non-Taxable
6445 | Sheeted Part Chipboard Cover 13.75" x 12" | Chipboard Cover | Unit-Base M (Use for Finished Goods) | M | M | M | M | Sheeted Part - Chipboard Cover - 13.75" x 12" |  | Strouse-HQ | Number Across Run/Finish – 1/1 Where Finished – On Press Length per Roll/Unit – 1 Sheet Core Type – N/A Core Width – N/A Core Label – No Dividers – Bag Size – Qty. Per Bag – 180 Sheets Box Size – 8 x 8 x 8 Qty. Per Box – M Weight/box – Box Per Pallet – Pallet Type – |  | Core – N/A Width – N/A Number Across Run/FInish – 1/1 Core Label – No ±10% – Yes Unwind Dir. Run – N/A Unwind Dir. Finish – N/A Diecut/Continuous/Sheet – Die Cut Sheet Partial Case – Yes Pieces per roll/Unit – 1 Sheet Length per roll/unit – 1 Sheet Finish – On Press Application – |  | TRUE | Average | Default Cost Category |  | TRUE |  | 940.08 | 50274 Cost of Goods Sold | 300000 Sales | 13100 Inventory Asset | 99991 WIP Account | 9999 Scrap Account | Non-Taxable
6460 | Die Cut Part 3M 2364 3.3125" x 1.3125" | 707803 | Each (Use for Boxes, Bags, Cores, Cases) | Roll | Roll | Roll | Roll | Die Cut Part - 3M 2364 - 3.3125" x 1.3125" |  | Strouse-HQ | Number Across Run/Finish – 1/1 Where Finished – On Press Length per Roll/Unit – 153' Core Type – 3" Paper 1/8" White Brown Core Width – 2" Core Label – Yes Dividers – Bag Size – Qty. Per Bag – 2 Rolls Box Size – 13 x 13 x 13 Qty. Per Box – 4 Rolls Weight/box – Box Per Pallet – Pallet Type – | Two blue tabs separated by a minimum of an inch are to be used on finished rolls to secure them(ideal placement is a tabs are at 25% and 75% of width of roll) | Core – 3" Paper 1/8" White Brown Width – 2" Number Across Run/FInish – 1/1 Core Label – Yes ±10% – Yes Unwind Dir. Run – Parts Out Unwind Dir. Finish – Parts Out Diecut/Continuous/Sheet – Die Cut Partial Case – Yes Pieces per roll/Unit – 500 Length per roll/unit – 153' Finish – On Press Application – |  | TRUE | Average | Default Cost Category |  | TRUE |  | 151.4 | 50275 Cost of Goods Sold | 300000 Sales | 13100 Inventory Asset | 99991 WIP Account | 9999 Scrap Account | Non-Taxable
6461 | Die Cut circle 3M 2364 1" Dia | 708605 | Each (Use for Boxes, Bags, Cores, Cases) | Roll | Roll | Roll | Roll | Die Cut circle - 3M 2364 - 1" Dia |  | Strouse-HQ | Number Across Run/Finish – 4/1 Where Finished – Web Techniques Length per Roll/Unit – 25' Core Type – 3" Paper 1/8" White Brown Core Width – 1.25" Core Label – Yes Dividers – Bag Size – Qty. Per Bag – 10 Rolls Box Size – 13 x 13 x 13 Qty. Per Box – 50 Rolls Weight/box – Box Per Pallet – Pallet Type – | Two blue tabs separated by a minimum of an inch are to be used on finished rolls to secure them(ideal placement is a tabs are at 25% and 75% of width of roll) | Core – 3" Paper 1/8" White Brown Width – 1.25" Number Across Run/FInish – 4/1 Core Label – Yes ±10% – Yes Unwind Dir. Run – Parts Out Unwind Dir. Finish – Parts Out Diecut/Continuous/Sheet – Die Cut Partial Case – Yes Pieces per roll/Unit – 250 Length per roll/unit – 25' Finish – Web Techniques Application – |  | TRUE | Average | Default Cost Category |  | TRUE |  | 4.75 | 50276 Cost of Goods Sold | 300000 Sales | 13100 Inventory Asset | 99991 WIP Account | 9999 Scrap Account | Non-Taxable
6464 | Butt Cut Part 3M 2364 10.875" x 5.75" | 746068 | Each (Use for Boxes, Bags, Cores, Cases) | Roll | Roll | Roll | Roll | Butt Cut Part - 3M 2364 - 10.875" x 5.75" |  | Strouse-HQ | Number Across Run/Finish – 1/1 Where Finished – On Press Length per Roll/Unit – 171' Core Type – 3" Paper (1/8" wall) Core Width – 6.0" Core Label – Yes Dividers – Bag Size – Qty. Per Bag – 2 Rolls Box Size – 11 X 11 X 8 Qty. Per Box – 7 Rolls Weight/box – Box Per Pallet – Pallet Type – | Two blue tabs separated by a minimum of an inch are to be used on finished rolls to secure them(ideal placement is a tabs are at 25% and 75% of width of roll) | Core – 3" Paper (1/8" wall) Width – 6.0" Number Across Run/FInish – 1/1 Core Label – Yes ±10% – Yes Unwind Dir. Run – Parts Out Unwind Dir. Finish – Parts Out Diecut/Continuous/Sheet – Die Cut Partial Case – Yes Pieces per roll/Unit – 188 Length per roll/unit – 171' Finish – On Press Application – |  | TRUE | Average | Default Cost Category |  | TRUE |  | 98.38 | 50277 Cost of Goods Sold | 300000 Sales | 13100 Inventory Asset | 99991 WIP Account | 9999 Scrap Account | Non-Taxable
6466 | Die Cut Part 3M 2364 4.8" x 7" | 746070 | Each (Use for Boxes, Bags, Cores, Cases) | Roll | Roll | Roll | Roll | Die Cut Part - 3M 2364 - 4.8" x 7" |  | Strouse-HQ | Number Across Run/Finish – 1/1 Where Finished – On Press Length per Roll/Unit – 171' Core Type – 3" PLAIN paper Core Width – 7.50" Core Label – Yes Dividers – Bag Size – Qty. Per Bag – 1 Rolls Box Size – 12 x 12 x 12 Qty. Per Box – 5 Rolls Weight/box – Box Per Pallet – Pallet Type – | Two blue tabs separated by a minimum of an inch are to be used on finished rolls to secure them(ideal placement is a tabs are at 25% and 75% of width of roll) | Core – 3" PLAIN paper Width – 7.50" Number Across Run/FInish – 1/1 Core Label – Yes ±10% – Yes Unwind Dir. Run – Parts Out Unwind Dir. Finish – Parts Out Diecut/Continuous/Sheet – Die Cut Partial Case – Yes Pieces per roll/Unit – 1 Roll Length per roll/unit – 171' Finish – On Press Application – |  | TRUE | Average | Default Cost Category |  | TRUE |  | 182.11 | 50278 Cost of Goods Sold | 300000 Sales | 13100 Inventory Asset | 99991 WIP Account | 9999 Scrap Account | Non-Taxable
6467 | Die Cut Part 3M 2364 3.4" x 4.75" | 746071 | Each (Use for Boxes, Bags, Cores, Cases) | Roll | Roll | Roll | Roll | Die Cut Part - 3M 2364 - 3.4" x 4.75" |  | Strouse-HQ | Number Across Run/Finish – 1/1 Where Finished – Off Press Length per Roll/Unit – 180' Core Type – 3" Paper 1/8" White Brown Core Width – 5.25" Core Label – Yes Dividers – Bag Size – Qty. Per Bag – 2 Rolls Box Size – 12 x 12 x 10 Qty. Per Box – 8 Rolls Weight/box – Box Per Pallet – Pallet Type – | Two blue tabs separated by a minimum of an inch are to be used on finished rolls to secure them(ideal placement is a tabs are at 25% and 75% of width of roll) | Core – 3" Paper 1/8" White Brown Width – 5.25" Number Across Run/FInish – 1/1 Core Label – Yes ±10% – Yes Unwind Dir. Run – Parts Out Unwind Dir. Finish – Parts Out Diecut/Continuous/Sheet – Die Cut Partial Case – Yes Pieces per roll/Unit – 586 Length per roll/unit – 180' Finish – Off Press Application – |  | TRUE | Average | Default Cost Category |  | TRUE |  | 32.06 | 50279 Cost of Goods Sold | 300000 Sales | 13100 Inventory Asset | 99991 WIP Account | 9999 Scrap Account | Non-Taxable
6474 | Die Cut circle 3M 2364 8" Dia | 746702 | Each (Use for Boxes, Bags, Cores, Cases) | Roll | Roll | Roll | Roll | Die Cut circle - 3M 2364 - 8" Dia |  | Strouse-HQ | Number Across Run/Finish – 1/1 Where Finished – On Press Length per Roll/Unit – 68' Core Type – 3" Paper 1/8" White Brown Core Width – 9" Core Label – Yes Dividers – Bag Size – Qty. Per Bag – 1 Roll Box Size – 12 x 12 x 12 Qty. Per Box – 5 Rolls Weight/box – Box Per Pallet – Pallet Type – | Two blue tabs separated by a minimum of an inch are to be used on finished rolls to secure them(ideal placement is a tabs are at 25% and 75% of width of roll) Include 3M cert. | Core – 3" Paper 1/8" White Brown Width – 9" Number Across Run/FInish – 1/1 Core Label – Yes ±10% – Yes Unwind Dir. Run – Parts Out Unwind Dir. Finish – Parts Out Diecut/Continuous/Sheet – Die Cut Partial Case – Yes Pieces per roll/Unit – 100 Length per roll/unit – 68' Finish – On Press Application – |  | TRUE | Average | Default Cost Category |  | TRUE |  | 27.46 | 50280 Cost of Goods Sold | 300000 Sales | 13100 Inventory Asset | 99991 WIP Account | 9999 Scrap Account | Non-Taxable
6476 | Die Cut Part 3M 2364 1.75" Dia | 708984 | Each (Use for Boxes, Bags, Cores, Cases) | Roll | Roll | Roll | Roll | Die Cut Part - 3M 2364 - 1.75" Dia |  | Strouse-HQ | Number Across Run/Finish – 2/1 Where Finished – Off Press Length per Roll/Unit – 42' Core Type – 3" Paper 1/8" White Brown Core Width – 1.875" Core Label – Yes Dividers – Bag Size – Qty. Per Bag – 6 Rolls Box Size – 12 x 12 x 12 Qty. Per Box – 48 Rolls Weight/box – Box Per Pallet – Pallet Type – | Two blue tabs separated by a minimum of an inch are to be used on finished rolls to secure them(ideal placement is a tabs are at 25% and 75% of width of roll) | Core – 3" Paper 1/8" White Brown Width – 1.875" Number Across Run/FInish – 2/1 Core Label – Yes ±10% – Yes Unwind Dir. Run – Parts Out Unwind Dir. Finish – Parts Out Diecut/Continuous/Sheet – Die Cut Partial Case – Yes Pieces per roll/Unit – 250 Length per roll/unit – 42' Finish – Off Press Application – |  | TRUE | Average | Default Cost Category |  | TRUE |  | 8.52 | 50281 Cost of Goods Sold | 300000 Sales | 13100 Inventory Asset | 99991 WIP Account | 9999 Scrap Account | Non-Taxable
6477 | Die Cut Part 3M 2364 / 500 Parts / roll 4.5" Dia | 2364/4.5DIA | Each (Use for Boxes, Bags, Cores, Cases) | Roll | Roll | Roll | Roll | Die Cut Part - 3M 2364 / 500 Parts / roll - 4.5" Dia |  | Strouse-HQ | Number Across Run/Finish – 1/1 Where Finished – On Press Length per Roll/Unit – 193' Core Type – 3" Paper 1/8" White Brown Core Width – 5.0" Core Label – Yes Dividers – Bag Size – Qty. Per Bag – 2 Rolls Box Size – 12 x 12 x 10 Qty. Per Box – 6 Rolls Weight/box – Box Per Pallet – Pallet Type – | Two blue tabs separated by a minimum of an inch are to be used on finished rolls to secure them(ideal placement is a tabs are at 25% and 75% of width of roll) | Core – 3" Paper 1/8" White Brown Width – 5.0" Number Across Run/FInish – 1/1 Core Label – Yes ±10% – Yes Unwind Dir. Run – Parts Out Unwind Dir. Finish – Parts Out Diecut/Continuous/Sheet – Die Cut Partial Case – Yes Pieces per roll/Unit – 500 Length per roll/unit – 193' Finish – On Press Application – |  | TRUE | Average | Default Cost Category |  | TRUE |  | 197 | 50282 Cost of Goods Sold | 300000 Sales | 13100 Inventory Asset | 99991 WIP Account | 9999 Scrap Account | Non-Taxable
6478 | Die Cut Part 3M 2364 3" Dia | 708226 | Each (Use for Boxes, Bags, Cores, Cases) | Roll | Roll | Roll | Roll | Die Cut Part - 3M 2364 - 3" Dia |  | Strouse-HQ | Number Across Run/Finish – 2/1 Where Finished – Off Press Length per Roll/Unit – 139' Core Type – 3" Paper 1/8" White Brown Core Width – 3.25" Core Label – Yes Dividers – Bag Size – Qty. Per Bag – 3 Rolls Box Size – 10 x 10 x 10 Qty. Per Box – 12 Rolls Weight/box – Box Per Pallet – Pallet Type – | Two blue tabs separated by a minimum of an inch are to be used on finished rolls to secure them(ideal placement is a tabs are at 25% and 75% of width of roll) | Core – 3" Paper 1/8" White Brown Width – 3.25" Number Across Run/FInish – 2/1 Core Label – Yes ±10% – Yes Unwind Dir. Run – Parts Out Unwind Dir. Finish – Parts Out Diecut/Continuous/Sheet – Die Cut Partial Case – Yes Pieces per roll/Unit – 500 Length per roll/unit – 139' Finish – Off Press Application – |  | TRUE | Average | Default Cost Category |  | TRUE |  | 52.4835 | 50283 Cost of Goods Sold | 300000 Sales | 13100 Inventory Asset | 99991 WIP Account | 9999 Scrap Account | Non-Taxable
6481 | Die Cut Part 3M 2364 1.625" Dia | 3828350-3 | Each (Use for Boxes, Bags, Cores, Cases) | Roll | Roll | Roll | Roll | Die Cut Part - 3M 2364 - 1.625" Dia |  | Strouse-HQ | Number Across Run/Finish – 2/1 Where Finished – Off Press Length per Roll/Unit – 37' Core Type – 3" Paper 1/8" White Brown Core Width – 1.75" Core Label – Yes Dividers – Bag Size – Qty. Per Bag – 5 Rolls Box Size – 8 x 8 x 8 Qty. Per Box – 20 Rolls Weight/box – Box Per Pallet – Pallet Type – | Two blue tabs separated by a minimum of an inch are to be used on finished rolls to secure them(ideal placement is a tabs are at 25% and 75% of width of roll) | Core – 3" Paper 1/8" White Brown Width – 1.75" Number Across Run/FInish – 2/1 Core Label – Yes ±10% – Yes Unwind Dir. Run – Parts Out Unwind Dir. Finish – Parts Out Diecut/Continuous/Sheet – Die Cut Partial Case – Yes Pieces per roll/Unit – 250 Length per roll/unit – 37' Finish – Off Press Application – |  | TRUE | Average | Default Cost Category |  | TRUE |  | 22.63 | 50284 Cost of Goods Sold | 300000 Sales | 13100 Inventory Asset | 99991 WIP Account | 9999 Scrap Account | Non-Taxable
6483 | Target Tape 1/4" reflective dots with 1/2" spacing - WHITE 1/2" x 42' | See Work Order | Each (Use for Boxes, Bags, Cores, Cases) | Roll | Roll | Roll | Roll | Target Tape - 1/4" reflective dots with 1/2" spacing - WHITE - 1/2" x 42' |  | Strouse-HQ | Number Across Run/Finish – 4/1 Where Finished – Off Press Length per Roll/Unit – 42' Core Type – 3" Plastic 0.10" HDPE Core Width – 0.5" Core Label – Yes Dividers – Bag Size – Qty. Per Bag – 1 Roll Box Size – 12 x 12 x 10 Qty. Per Box – 24 Rolls Weight/box – Box Per Pallet – Pallet Type – | Use core label format "US TOOL CORE" | Core – 3" Plastic 0.10" HDPE Width – 0.5" Number Across Run/FInish – 4/1 Core Label – Yes ±10% – Yes Unwind Dir. Run – Dots Out Unwind Dir. Finish – Dots Out Diecut/Continuous/Sheet – Continuous Die Cut Partial Case – Yes Pieces per roll/Unit – 1 Roll Length per roll/unit – 42' Finish – Off Press Application – |  | TRUE | Average | Default Cost Category |  | TRUE |  | 167.85 | 50285 Cost of Goods Sold | 300000 Sales | 13100 Inventory Asset | 99991 WIP Account | 9999 Scrap Account | Non-Taxable
6484 | Target Tape 1/4" reflective dots with 1" spacing - WHITE 1/2" x 83' | See Work Order | Each (Use for Boxes, Bags, Cores, Cases) | Roll | Roll | Roll | Roll | Target Tape - 1/4" reflective dots with 1" spacing - WHITE - 1/2" x 83' |  | Strouse-HQ | Number Across Run/Finish – 4/1 Where Finished – Web Techniques Length per Roll/Unit – 84' Core Type – 3" Plastic 0.10" HDPE Core Width – 0.5" Core Label – Yes Dividers – Bag Size – Qty. Per Bag – 1 Roll Box Size – 8 x 8 x 8 Qty. Per Box – 50 Rolls Weight/box – Box Per Pallet – Pallet Type – | Use core label format "US TOOL CORE" | Core – 3" Plastic 0.10" HDPE Width – 0.5" Number Across Run/FInish – 4/1 Core Label – Yes ±10% – Yes Unwind Dir. Run – Dots Out Unwind Dir. Finish – Dots Out Diecut/Continuous/Sheet – Continuous Die Cut Partial Case – Yes Pieces per roll/Unit – 1 Roll Length per roll/unit – 84' Finish – Web Techniques Application – | DA 520 Alternate die with 3 channels of 4 across. DA 521 Alternate slitter with 3 channels of 4 across. DA 633 - Remake od DA 520 Use tape guide labeled JJ 6484 | TRUE | Average | Default Cost Category |  | TRUE |  | 146.25 | 50286 Cost of Goods Sold | 300000 Sales | 13100 Inventory Asset | 99991 WIP Account | 9999 Scrap Account | Non-Taxable
6511 | Die Cut Part 5430, Tape, 6.5 mil, Clear UHMW, Acrylic 1/2" x 1.25” | 6511 | Unit-Base M (Use for Finished Goods) | M | M | M | M | Die Cut Part - 5430, Tape, 6.5 mil, Clear UHMW, Acrylic - 1/2" x 1.25” |  | Strouse-HQ | Number Across Run/Finish – 1/1 Where Finished – On Press Length per Roll/Unit – 105' Core Type – 3" Paper 1/8" Strouse Brown Core Width – 1.375" Core Label – Yes Dividers – Bag Size – Qty. Per Bag – 10 M Box Size – 10 x 10 x 10 Qty. Per Box – 10 M Weight/box – Box Per Pallet – Pallet Type – |  | Core – 3" Paper 1/8" Strouse Brown Width – 1.375" Number Across Run/FInish – 1/1 Core Label – Yes ±10% – Yes Unwind Dir. Run – Parts Out Unwind Dir. Finish – Parts Out Diecut/Continuous/Sheet – Continuous Die Cut Partial Case – Yes Pieces per roll/Unit – 2,000 Length per roll/unit – 105' Finish – On Press Application – |  | TRUE | Average | Default Cost Category |  | TRUE |  | 519.2354 | 50287 Cost of Goods Sold | 300000 Sales | 13100 Inventory Asset | 99991 WIP Account | 9999 Scrap Account | Non-Taxable
6512 | Printed Tape White UPVC Reverse Printed Blue with "4" 1/2" x 80Yd | 806196204 | Each (Use for Boxes, Bags, Cores, Cases) | Roll | Roll | Roll | Roll | Printed Tape - White UPVC Reverse Printed Blue with "4" - 1/2" x 80Yd |  | Strouse-HQ | Number Across Run/Finish – 11/1 Where Finished – On Press Length per Roll/Unit – 80 Yd Core Type – 3" Paper 1/8" Strouse Brown Core Width – 0.5" Core Label – Yes - See Note Dividers – Paper Bag Size – Qty. Per Bag – 6 Rolls Box Size – 10 x 10 x 10 Qty. Per Box – 66 Rolls Weight/box – Box Per Pallet – Pallet Type – | Core Label Info.: Part # Lot # found on Raw ID label on material. Date of Mfg. (conversion) | Core – 3" Paper 1/8" Strouse Brown Width – 0.5" Number Across Run/FInish – 11/1 Core Label – Yes - See Note ±10% – Yes Unwind Dir. Run – 1 Unwind Dir. Finish – 1 Diecut/Continuous/Sheet – Continuous Partial Case – Yes Pieces per roll/Unit – 1 Roll Length per roll/unit – 80 Yd Finish – On Press Application – | Two / thirds cup (20 oz.) Reflex Blue - Brewers PVC, Add 2 oz. of MEK and 2 oz. Cyclohexanone. Max speed will be 5 on Siat #1. | TRUE | Average | Default Cost Category |  | TRUE |  | 12.24 | 50288 Cost of Goods Sold | 300000 Sales | 13100 Inventory Asset | 99991 WIP Account | 9999 Scrap Account | Non-Taxable
6513 | Printed Tape White UPVC Reverse Printed Blue with "3" 1/2" x 80Yd | 806196203 | Each (Use for Boxes, Bags, Cores, Cases) | Roll | Roll | Roll | Roll | Printed Tape - White UPVC Reverse Printed Blue with "3" - 1/2" x 80Yd |  | Strouse-HQ | Number Across Run/Finish – 11/1 Where Finished – On Press Length per Roll/Unit – 80 Yd Core Type – 3" Paper 1/8" Strouse Brown Core Width – 0.5" Core Label – Yes - See Note Dividers – Paper Bag Size – Qty. Per Bag – 6 Rolls Box Size – 12 x 12 x 10 Qty. Per Box – 66 Rolls Weight/box – 21 Box Per Pallet – Pallet Type – | Core Label Info.: Part # Lot # found on Raw ID label on material. Date of Mfg. (conversion) | Core – 3" Paper 1/8" Strouse Brown Width – 0.5" Number Across Run/FInish – 11/1 Core Label – Yes - See Note ±10% – Yes Unwind Dir. Run – 1 Unwind Dir. Finish – 1 Diecut/Continuous/Sheet – Continuous Partial Case – Yes Pieces per roll/Unit – 1 Roll Length per roll/unit – 80 Yd Finish – On Press Application – | Two / thirds cup (20 oz.) Reflex Blue - Brewers PVC, Add 2 oz. of MEK and 2 oz. Cyclohexanone. Max speed will be 5 on Siat #1. | TRUE | Average | Default Cost Category |  | TRUE |  | 12.24 | 50289 Cost of Goods Sold | 300000 Sales | 13100 Inventory Asset | 99991 WIP Account | 9999 Scrap Account | Non-Taxable
6518 | Target Tape 1/4" reflective dots with 2" spacing - WHITE 1/2" x 167' | See Work Order | Each (Use for Boxes, Bags, Cores, Cases) | Roll | Roll | Roll | Roll | Target Tape - 1/4" reflective dots with 2" spacing - WHITE - 1/2" x 167' |  | Strouse-HQ | Number Across Run/Finish – 4/1 Where Finished – Web Techniques Length per Roll/Unit – 167' Core Type – 3" Plastic 0.10" HDPE Core Width – 0.5" Core Label – Yes Dividers – Bag Size – Qty. Per Bag – 1 Roll Box Size – 10 x 10 x 10 Qty. Per Box – 24 Rolls Weight/box – Box Per Pallet – Pallet Type – | Use core label format "US TOOL CORE" | Core – 3" Plastic 0.10" HDPE Width – 0.5" Number Across Run/FInish – 4/1 Core Label – Yes ±10% – Yes Unwind Dir. Run – Dots Out Unwind Dir. Finish – Dots Out Diecut/Continuous/Sheet – Continuous Die Cut Partial Case – Yes Pieces per roll/Unit – 1 Roll Length per roll/unit – 167' Finish – Web Techniques Application – | Run press rolls to 340' allowing 2 finished rolls per each press roll. MS Use tape guide labeled JJ 6484 | TRUE | Average | Default Cost Category |  | TRUE |  | 138.395 | 50290 Cost of Goods Sold | 300000 Sales | 13100 Inventory Asset | 99991 WIP Account | 9999 Scrap Account | Non-Taxable
6521 | Die Cut Part P224 0.976" x 0.445" | 123309 | Each (Use for Boxes, Bags, Cores, Cases) | Roll | Roll | Roll | Roll | Die Cut Part - P224 - 0.976" x 0.445" |  | Strouse-HQ | Number Across Run/Finish – 1/1 Where Finished – On Press Length per Roll/Unit – 36 Yd Core Type – 3" Paper 1/8" White Brown Core Width – 0.750" Core Label – Yes Dividers – Bag Size – Qty. Per Bag – 1 Roll Box Size – 12 x 12 x 4 Qty. Per Box – 50 Rolls Weight/box – Box Per Pallet – Pallet Type – | Wind rolls loose!!! Heat seal using hand sealer. | Core – 3" Paper 1/8" White Brown Width – 0.750" Number Across Run/FInish – 1/1 Core Label – Yes ±10% – Yes Unwind Dir. Run – Parts Out Unwind Dir. Finish – Parts Out Diecut/Continuous/Sheet – Die Cut Partial Case – Yes Pieces per roll/Unit – 1 Roll Length per roll/unit – 36 Yd Finish – On Press Application – | Wind rolls loose on press (parts sticking to backside of liner when rewinding). | TRUE | Average | Default Cost Category |  | TRUE |  | 39.69 | 50291 Cost of Goods Sold | 300000 Sales | 13100 Inventory Asset | 99991 WIP Account | 9999 Scrap Account | Non-Taxable
6524 | Fabricated Part 3M 8671 w/ 2 internal die cut holes 1.88 " x 4.75" | 4059605 | Each (Use for Boxes, Bags, Cores, Cases) | Each | Each | Each | Each | Fabricated Part - 3M 8671 w/ 2 internal die cut holes - 1.88 " x 4.75" |  | Strouse-HQ | Number Across Run/Finish – 1/1 Where Finished – On Press Length per Roll/Unit – 42' Core Type – N/A Core Width – N/A Core Label – No Dividers – Bag Size – Qty. Per Bag – 100 Each Box Size – 12 x 12 x 4 Qty. Per Box – 100 Each Weight/box – Box Per Pallet – Pallet Type – |  | Core – N/A Width – N/A Number Across Run/FInish – 1/1 Core Label – No ±10% – No Unwind Dir. Run – N/A Unwind Dir. Finish – N/A Diecut/Continuous/Sheet – Sheet Partial Case – No Pieces per roll/Unit – 100 Length per roll/unit – 42' Finish – On Press Application – | Use pneumatic default configuration to cut parts | TRUE | Average | Default Cost Category |  | TRUE |  | 7.313 | 50292 Cost of Goods Sold | 300000 Sales | 13100 Inventory Asset | 99991 WIP Account | 9999 Scrap Account | Non-Taxable
6525 | Fabricated Part 3M 8671 w/ 4 internal die cut holes 3.5" x 10.5" | 4059614 | Each (Use for Boxes, Bags, Cores, Cases) | Each | Each | Each | Each | Fabricated Part - 3M 8671 w/ 4 internal die cut holes - 3.5" x 10.5" |  | Strouse-HQ | Number Across Run/Finish – 1/1 Where Finished – On Press Length per Roll/Unit – 91' Core Type – N/A Core Width – N/A Core Label – No Dividers – Bag Size – Qty. Per Bag – 100 Each Box Size – 12 x 12 x 4 Qty. Per Box – 100 Each Weight/box – Box Per Pallet – Pallet Type – |  | Core – N/A Width – N/A Number Across Run/FInish – 1/1 Core Label – No ±10% – No Unwind Dir. Run – N/A Unwind Dir. Finish – N/A Diecut/Continuous/Sheet – Sheet Partial Case – No Pieces per roll/Unit – 100 Length per roll/unit – 91' Finish – On Press Application – |  | TRUE | Average | Default Cost Category |  | TRUE |  | 9.5275 | 50293 Cost of Goods Sold | 300000 Sales | 13100 Inventory Asset | 99991 WIP Account | 9999 Scrap Account | Non-Taxable
6526 | Fabricated Part 3M 8671 w/ 4 internal die cut holes 4.75" x 10.24" | 4059615 | Each (Use for Boxes, Bags, Cores, Cases) | Each | Each | Each | Each | Fabricated Part - 3M 8671 w/ 4 internal die cut holes - 4.75" x 10.24" |  | Strouse-HQ | Number Across Run/Finish – 1/1 Where Finished – On Press Length per Roll/Unit – 88' Core Type – N/A Core Width – N/A Core Label – No Dividers – Bag Size – Qty. Per Bag – 100 Each Box Size – special Qty. Per Box – 100 Each Weight/box – Box Per Pallet – Pallet Type – |  | Core – N/A Width – N/A Number Across Run/FInish – 1/1 Core Label – No ±10% – No Unwind Dir. Run – N/A Unwind Dir. Finish – N/A Diecut/Continuous/Sheet – Sheet Partial Case – No Pieces per roll/Unit – 100 Length per roll/unit – 88' Finish – On Press Application – |  | TRUE | Average | Default Cost Category |  | TRUE |  | 9.785 | 50294 Cost of Goods Sold | 300000 Sales | 13100 Inventory Asset | 99991 WIP Account | 9999 Scrap Account | Non-Taxable
6531 | Die Cut Part 3M 5850 for BOOM 47.75" x 16.25" | 42085886 | Each (Use for Boxes, Bags, Cores, Cases) | Pad | Pad | Pad | Pad | Die Cut Part - 3M 5850 for BOOM - 47.75" x 16.25" |  | Strouse-HQ | Number Across Run/Finish – 1/1 Where Finished – On Press Length per Roll/Unit – N/A Core Type – N/A Core Width – N/A Core Label – No Dividers – Bag Size – Qty. Per Bag – Box Size – Best Fit Per Qty Qty. Per Box – 6 Pads Weight/box – Box Per Pallet – Pallet Type – | USE BOXES THAT PRODUCT CAME IN; FOR PACKAGING. | Core – N/A Width – N/A Number Across Run/FInish – 1/1 Core Label – No ±10% – No Unwind Dir. Run – N/A Unwind Dir. Finish – N/A Diecut/Continuous/Sheet – Sheet Partial Case – No Pieces per roll/Unit – 1 Pad Length per roll/unit – N/A Finish – On Press Application – |  | TRUE | Average | Default Cost Category |  | TRUE |  | 96.59 | 50295 Cost of Goods Sold | 300000 Sales | 13100 Inventory Asset | 99991 WIP Account | 9999 Scrap Account | Non-Taxable
6538 | Slit Tape 3M 9495LE See WO | See Work Order | Each (Use for Boxes, Bags, Cores, Cases) | Roll | Roll | Roll | Roll | Slit Tape - 3M 9495LE - See WO |  | Strouse-HQ | Number Across Run/Finish – ?/1 Where Finished – On Press Length per Roll/Unit – 60 Yd Core Type – As Recd. Core Width – Various Core Label – No Dividers – paper Bag Size – Qty. Per Bag – 12 Rolls Box Size – 13 x 13 x 13 Qty. Per Box – Best fit per order Weight/box – Box Per Pallet – Pallet Type – | Include 3M cert. | Core – As Recd. Width – Various Number Across Run/FInish – ?/1 Core Label – No ±10% – Yes Unwind Dir. Run – N/A Unwind Dir. Finish – N/A Diecut/Continuous/Sheet – Continuous Partial Case – Yes Pieces per roll/Unit – 1 Roll Length per roll/unit – 60 Yd Finish – On Press Application – |  | TRUE | Average | Default Cost Category |  | TRUE |  | 13.6 | 50296 Cost of Goods Sold | 300000 Sales | 13100 Inventory Asset | 99991 WIP Account | 9999 Scrap Account | Non-Taxable
6551 | Die Cut Part Insect hang tag with Adh. strip 1.5" x 3" | See Work Order | Unit-Base M (Use for Finished Goods) | M | M | M | M | Die Cut Part - Insect hang tag with Adh. strip - 1.5" x 3" |  | Strouse-HQ | Number Across Run/Finish – 3/1 Where Finished – On Press Length per Roll/Unit – 678' Core Type – 3" Paper (1/8" wall) Core Width – 3.125" Core Label – Yes Dividers – Bag Size – Qty. Per Bag – Box Size – 12 x 12 x 4 Qty. Per Box – 4 Rolls Weight/box – Box Per Pallet – Pallet Type – | Be aware of die strike as deep die strike can cause difficulty in dispensing in the customer's process. Sold to different customers. See work order for specifics. | Core – 3" Paper (1/8" wall) Width – 3.125" Number Across Run/FInish – 3/1 Core Label – Yes ±10% – Yes Unwind Dir. Run – Parts Out Unwind Dir. Finish – Parts Out Diecut/Continuous/Sheet – Die Cut Partial Case – Yes Pieces per roll/Unit – 5,000 Length per roll/unit – 678' Finish – On Press Application – | Be aware of die strike as deep die strike can cause difficulty in dispensing in the customer's process. | TRUE | Average | Default Cost Category |  | TRUE |  | 22.11 | 50297 Cost of Goods Sold | 300000 Sales | 13100 Inventory Asset | 99991 WIP Account | 9999 Scrap Account | Non-Taxable
6552 | Sheeted Part 3M 5925 6.69" x 2.854" | 15-0235/01 | Each (Use for Boxes, Bags, Cores, Cases) | Each | Each | Each | Each | Sheeted Part - 3M 5925 - 6.69" x 2.854" |  | Strouse-HQ | Number Across Run/Finish – 1/1 Where Finished – On Press Length per Roll/Unit – 58' Core Type – N/A Core Width – N/A Core Label – No Dividers – Bag Size – Qty. Per Bag – 100 Each Box Size – 8 x 8 x 8 Qty. Per Box – 100 Each Weight/box – Box Per Pallet – Pallet Type – |  | Core – N/A Width – N/A Number Across Run/FInish – 1/1 Core Label – No ±10% – Yes Unwind Dir. Run – N/A Unwind Dir. Finish – N/A Diecut/Continuous/Sheet – Die Cut Sheet Partial Case – Yes Pieces per roll/Unit – 100 Length per roll/unit – 58' Finish – On Press Application – |  | TRUE | Average | Default Cost Category |  | TRUE |  | 4.73 | 50298 Cost of Goods Sold | 300000 Sales | 13100 Inventory Asset | 99991 WIP Account | 9999 Scrap Account | Non-Taxable
6572 | Slit Tape 3M 4941 0.75" x 25' | 4941/.75x25 | Each (Use for Boxes, Bags, Cores, Cases) | Roll | Roll | Roll | Roll | Slit Tape - 3M 4941 - 0.75" x 25' |  | Strouse-HQ | Number Across Run/Finish – 7/1 Where Finished – On Press Length per Roll/Unit – 25' Core Type – 3" Paper 1/8" White Brown Core Width – 0.750" Core Label – Yes Dividers – Paper Bag Size – Qty. Per Bag – 8 Rolls Box Size – 10 x 10 x 10 Qty. Per Box – 8 Rolls Weight/box – Box Per Pallet – Pallet Type – |  | Core – 3" Paper 1/8" White Brown Width – 0.750" Number Across Run/FInish – 7/1 Core Label – Yes ±10% – No Unwind Dir. Run – N/A Unwind Dir. Finish – Adh. In. Diecut/Continuous/Sheet – Continuous Partial Case – Yes Pieces per roll/Unit – 1 Roll Length per roll/unit – 25' Finish – On Press Application – |  | TRUE | Average | Default Cost Category |  | TRUE |  | 28.64 | 50299 Cost of Goods Sold | 300000 Sales | 13100 Inventory Asset | 99991 WIP Account | 9999 Scrap Account | Non-Taxable
6575 | Printed Tape White UPVC Reverse Printed Blue with "6" 1/2" x 80Yd | 806196206 | Each (Use for Boxes, Bags, Cores, Cases) | Roll | Roll | Roll | Roll | Printed Tape - White UPVC Reverse Printed Blue with "6" - 1/2" x 80Yd |  | Strouse-HQ | Number Across Run/Finish – 11/1 Where Finished – On Press Length per Roll/Unit – 80 Yd Core Type – 3" Paper 1/8" Strouse Brown Core Width – 0.5" Core Label – Yes - See Note Dividers – Paper Bag Size – Qty. Per Bag – 6 Rolls Box Size – 10 x 10 x 10 Qty. Per Box – 66 Rolls Weight/box – 21 Box Per Pallet – Pallet Type – | Core Label Info.: Part # Lot # found on Raw ID label on material. Date of Mfg. (conversion) | Core – 3" Paper 1/8" Strouse Brown Width – 0.5" Number Across Run/FInish – 11/1 Core Label – Yes - See Note ±10% – Yes Unwind Dir. Run – 1 Unwind Dir. Finish – 1 Diecut/Continuous/Sheet – Continuous Partial Case – Yes Pieces per roll/Unit – 1 Roll Length per roll/unit – 80 Yd Finish – On Press Application – | Two / thirds cup (20 oz.) Reflex Blue - Brewers PVC, Add 2 oz. of MEK and 2 oz. Cyclohexanone. Max speed will be 5 on Siat #1. Pictures of dryer arrangement attached | TRUE | Average | Default Cost Category |  | TRUE |  | 12.24 | 50300 Cost of Goods Sold | 300000 Sales | 13100 Inventory Asset | 99991 WIP Account | 9999 Scrap Account | Non-Taxable
6581 | Printed Tape White UPVC Reverse Printed Blue with "8" 1/2" x 80Yd | 806196208 | Each (Use for Boxes, Bags, Cores, Cases) | Roll | Roll | Roll | Roll | Printed Tape - White UPVC Reverse Printed Blue with "8" - 1/2" x 80Yd |  | Strouse-HQ | Number Across Run/Finish – 11/1 Where Finished – On Press Length per Roll/Unit – 80 Yd Core Type – 3" Paper 1/8" Strouse Brown Core Width – 0.5" Core Label – Yes - See Note Dividers – Paper Bag Size – Qty. Per Bag – 6 Rolls Box Size – 24 x 24 x 6 Qty. Per Box – 66 Rolls Weight/box – Box Per Pallet – Pallet Type – | Core Label Info.: Part # Lot # found on Raw ID label on material. Date of Mfg. (conversion) | Core – 3" Paper 1/8" Strouse Brown Width – 0.5" Number Across Run/FInish – 11/1 Core Label – Yes - See Note ±10% – Yes Unwind Dir. Run – 1 Unwind Dir. Finish – 1 Diecut/Continuous/Sheet – Continuous Partial Case – Yes Pieces per roll/Unit – 1 Roll Length per roll/unit – 80 Yd Finish – On Press Application – | Two / thirds cup (20 oz.) Reflex Blue - Brewers PVC, Add 2 oz. of MEK and 2 oz. Cyclohexanone. Max speed will be 5 on Siat #1. | TRUE | Average | Default Cost Category |  | TRUE |  | 12.24 | 50301 Cost of Goods Sold | 300000 Sales | 13100 Inventory Asset | 99991 WIP Account | 9999 Scrap Account | Non-Taxable
6597 | Die Cut Part Lower gasket 520mm x 190mm | PACCAR D426002 | Each (Use for Boxes, Bags, Cores, Cases) | Each | Each | Each | Each | Die Cut Part - Lower gasket - 520mm x 190mm |  | Strouse-HQ | Number Across Run/Finish – 1/1 Where Finished – On Press Length per Roll/Unit – 92' Core Type – N/A Core Width – N/A Core Label – n/a Dividers – Bag Size – Qty. Per Bag – 50 sets Box Size – 14 1/4 x 8 3/4 x 12 5/8 Qty. Per Box – 50 Weight/box – Box Per Pallet – Pallet Type – | Leave centers and outside matrix together and package both Lower and Upper gaskets together | Core – N/A Width – N/A Number Across Run/FInish – 1/1 Core Label – n/a ±10% – Yes Unwind Dir. Run – N/A Unwind Dir. Finish – N/A Diecut/Continuous/Sheet – Die Cut Sheet Partial Case – Yes Pieces per roll/Unit – 100 Length per roll/unit – 92' Finish – On Press Application – | Must run together with JJ 6631 | TRUE | Average | Default Cost Category |  | TRUE |  |  | 50302 Cost of Goods Sold | 300000 Sales | 13100 Inventory Asset | 99991 WIP Account | 9999 Scrap Account | Non-Taxable
6605 | Slit Tape Splicing tape - ST-1389 AF 1.5" x 180' | See Work Order | Each (Use for Boxes, Bags, Cores, Cases) | Roll | Roll | Roll | Roll | Slit Tape - Splicing tape - ST-1389 AF - 1.5" x 180' |  | Strouse-HQ | Number Across Run/Finish – 7/1 Where Finished – On Press Length per Roll/Unit – 180' Core Type – 3" Paper 1/8" White Brown Core Width – 1.5" Core Label – Yes Dividers – Paper Bag Size – Qty. Per Bag – 8 Rolls Box Size – 16 x 16 x 10-1/4 Qty. Per Box – 16 Rolls Weight/box – 27 Box Per Pallet – Pallet Type – | Must use yellow silicone release tape for splicing. See Work Order for Customer. | Core – 3" Paper 1/8" White Brown Width – 1.5" Number Across Run/FInish – 7/1 Core Label – Yes ±10% – Yes Unwind Dir. Run – Liner Out Unwind Dir. Finish – Liner Out Diecut/Continuous/Sheet – Continuous Partial Case – Yes Pieces per roll/Unit – 1 Roll Length per roll/unit – 180' Finish – On Press Application – | Run the offcuts at 6 across at end of job. Set offcuts aside and use at end of order. Use offcuts top and bottom in place of 11" rolls. Offset to gear side and loose the operator side rolls. Edit factory splices in the incoming foil and replace with splices in the final construction as specified for this product. *Check and Clean Bearers between sets and Check Hold downs between sets to assure tool engagement and a good cut edge. | TRUE | Average | Default Cost Category |  | TRUE |  | 26 | 50303 Cost of Goods Sold | 300000 Sales | 13100 Inventory Asset | 99991 WIP Account | 9999 Scrap Account | Non-Taxable
6606 | Slit Tape 3M 213 5/8" x 180Yd | 271168000 | Each (Use for Boxes, Bags, Cores, Cases) | Roll | Roll | Roll | Roll | Slit Tape - 3M 213 - 5/8" x 180Yd |  | Strouse-HQ | Number Across Run/Finish – 72/1 Where Finished – On Press Length per Roll/Unit – 180 Yd Core Type – 3" Paper 0.180" Brown Brown Core Width – 0.625" Core Label – No Dividers – Paper Bag Size – Qty. Per Bag – 15 Rolls Box Size – 24 x 14 x 6 Qty. Per Box – 60 Rolls Weight/box – Box Per Pallet – Pallet Type – | C of C needed. | Core – 3" Paper 0.180" Brown Brown Width – 0.625" Number Across Run/FInish – 72/1 Core Label – No ±10% – Yes Unwind Dir. Run – N/A Unwind Dir. Finish – N/A Diecut/Continuous/Sheet – Continuous Partial Case – Yes Pieces per roll/Unit – 1 Roll Length per roll/unit – 180 Yd Finish – On Press Application – |  | TRUE | Average | Default Cost Category |  | TRUE |  | 36 | 50304 Cost of Goods Sold | 300000 Sales | 13100 Inventory Asset | 99991 WIP Account | 9999 Scrap Account | Non-Taxable
6631 | Die Cut Part Upper gasket 476.3mm x 150mm | PACCAR D426001 | Each (Use for Boxes, Bags, Cores, Cases) | Each | Each | Each | Each | Die Cut Part - Upper gasket - 476.3mm x 150mm |  | Strouse-HQ | Number Across Run/Finish – 1/1 Where Finished – On Press Length per Roll/Unit – 92' Core Type – N/A Core Width – N/A Core Label – n/a Dividers – Bag Size – Qty. Per Bag – 50 sets Box Size – 16 x 16 x 10-1/4 Qty. Per Box – 50 Weight/box – Box Per Pallet – Pallet Type – | Leave centers and outside matrix together and package both Lower and Upper gaskets together | Core – N/A Width – N/A Number Across Run/FInish – 1/1 Core Label – n/a ±10% – Yes Unwind Dir. Run – N/A Unwind Dir. Finish – N/A Diecut/Continuous/Sheet – Die Cut Sheet Partial Case – Yes Pieces per roll/Unit – 100 Length per roll/unit – 92' Finish – On Press Application – | Must run together with JJ 6597 | TRUE | Average | Default Cost Category |  | TRUE |  | 11.9657 | 50305 Cost of Goods Sold | 300000 Sales | 13100 Inventory Asset | 99991 WIP Account | 9999 Scrap Account | Non-Taxable
6634 | Die Cut Part 7333 Cowl Mask 7.608" x 7.323" | 122526 | Unit-Base M (Use for Finished Goods) | M | M | M | M | Die Cut Part - 7333 Cowl Mask - 7.608" x 7.323" |  | Strouse-HQ | Number Across Run/Finish – 1/1 Where Finished – On Press Length per Roll/Unit – 350' Core Type – 3" Paper 1/8" White Brown Core Width – 8" Core Label – Yes Dividers – Bag Size – Qty. Per Bag – 1 Roll Box Size – 10 x 10 x 10 Qty. Per Box – 2 M Weight/box – Box Per Pallet – Pallet Type – | Please put a box label on two adjacent sides. Partial case to be marked as such. | Core – 3" Paper 1/8" White Brown Width – 8" Number Across Run/FInish – 1/1 Core Label – Yes ±10% – Yes Unwind Dir. Run – N/A Unwind Dir. Finish – N/A Diecut/Continuous/Sheet – Die Cut Partial Case – Yes Pieces per roll/Unit – 600 Length per roll/unit – 350' Finish – On Press Application – |  | TRUE | Average | Default Cost Category |  | TRUE |  | 177 | 50306 Cost of Goods Sold | 300000 Sales | 13100 Inventory Asset | 99991 WIP Account | 9999 Scrap Account | Non-Taxable
6638 | Die Cut Part A pillar RH 26.40" x 6.32" | 84101-RH-TZ5 126361 | Unit-Base M (Use for Finished Goods) | M | M | M | M | Die Cut Part - A pillar RH - 26.40" x 6.32" |  | Strouse-HQ | Number Across Run/Finish – 1/1 Where Finished – On Press Length per Roll/Unit – 591' Core Type – 3" Paper 1/8" White Brown Core Width – 7" Core Label – Yes Dividers – Bag Size – Qty. Per Bag – 1 Roll Box Size – 10 x 10 x 10 Qty. Per Box – M Weight/box – Box Per Pallet – Pallet Type – | Please put a box label on two adjacent sides. Partial case to be marked as such. | Core – 3" Paper 1/8" White Brown Width – 7" Number Across Run/FInish – 1/1 Core Label – Yes ±10% – Yes Unwind Dir. Run – Parts Out Unwind Dir. Finish – Parts Out Diecut/Continuous/Sheet – Die Cut Partial Case – Yes Pieces per roll/Unit – 266 Length per roll/unit – 591' Finish – On Press Application – |  | TRUE | Average | Default Cost Category |  | TRUE |  | 840.4 | 50307 Cost of Goods Sold | 300000 Sales | 13100 Inventory Asset | 99991 WIP Account | 9999 Scrap Account | Non-Taxable
6639 | Die Cut Part A pillar LH 26.40" x 6.32" | 84151-LH-TZ5 126363 | Unit-Base M (Use for Finished Goods) | M | M | M | M | Die Cut Part - A pillar LH - 26.40" x 6.32" |  | Strouse-HQ | Number Across Run/Finish – 1/1 Where Finished – On Press Length per Roll/Unit – 591' Core Type – 3" Paper 1/8" White Brown Core Width – 7" Core Label – Yes Dividers – Bag Size – Qty. Per Bag – 1 Roll Box Size – 16 1/2 x 8 1/2 x 13 Qty. Per Box – M Weight/box – Box Per Pallet – Pallet Type – | Please put a box label on two adjacent sides. Partial case to be marked as such. | Core – 3" Paper 1/8" White Brown Width – 7" Number Across Run/FInish – 1/1 Core Label – Yes ±10% – Yes Unwind Dir. Run – Parts Out Unwind Dir. Finish – Parts Out Diecut/Continuous/Sheet – Die Cut Partial Case – Yes Pieces per roll/Unit – 266 Length per roll/unit – 591' Finish – On Press Application – |  | TRUE | Average | Default Cost Category |  | TRUE |  | 840.4 | 50308 Cost of Goods Sold | 300000 Sales | 13100 Inventory Asset | 99991 WIP Account | 9999 Scrap Account | Non-Taxable
6640 | Die Cut Part B pillar RH 17" x 9.05" | 126362 84111-RH-TZ5 | Unit-Base M (Use for Finished Goods) | M | M | M | M | Die Cut Part - B pillar RH - 17" x 9.05" |  | Strouse-HQ | Number Across Run/Finish – 1/1 Where Finished – On Press Length per Roll/Unit – 575' Core Type – 3" Paper 1/8" White Brown Core Width – 10" Core Label – Yes Dividers – Bag Size – Qty. Per Bag – 1 Roll Box Size – 16 1/2 x 8 1/2 x 13 Qty. Per Box – 1 M Weight/box – Box Per Pallet – Pallet Type – | Please put a box label on two adjacent sides. Plain cores only! | Core – 3" Paper 1/8" White Brown Width – 10" Number Across Run/FInish – 1/1 Core Label – Yes ±10% – Yes Unwind Dir. Run – Parts Out Unwind Dir. Finish – Parts Out Diecut/Continuous/Sheet – Die Cut Partial Case – No Pieces per roll/Unit – 400 Length per roll/unit – 575' Finish – On Press Application – | Note: There is a template for this job. It is located in the Template cubby. | TRUE | Average | Default Cost Category |  | TRUE |  | 842.14 | 50309 Cost of Goods Sold | 300000 Sales | 13100 Inventory Asset | 99991 WIP Account | 9999 Scrap Account | Non-Taxable
6641 | Die Cut Part B pillar LH 17" x 9.05" | 126364 84161-LH-TZ5 | Unit-Base M (Use for Finished Goods) | M | M | M | M | Die Cut Part - B pillar LH - 17" x 9.05" |  | Strouse-HQ | Number Across Run/Finish – 1/1 Where Finished – On Press Length per Roll/Unit – 575' Core Type – 3" Paper 1/8" White Brown Core Width – 10" Core Label – Yes Dividers – Bag Size – Qty. Per Bag – 1 Roll Box Size – 13 x 13 x 13 Qty. Per Box – 1 M Weight/box – Box Per Pallet – Pallet Type – | Please put a box label on two adjacent sides. Plain cores only! | Core – 3" Paper 1/8" White Brown Width – 10" Number Across Run/FInish – 1/1 Core Label – Yes ±10% – Yes Unwind Dir. Run – Parts Out Unwind Dir. Finish – Parts Out Diecut/Continuous/Sheet – Die Cut Partial Case – No Pieces per roll/Unit – 400 Length per roll/unit – 575' Finish – On Press Application – | Note: There is a template for this job. It is located in the Template cubby. | TRUE | Average | Default Cost Category |  | TRUE |  | 842.14 | 50310 Cost of Goods Sold | 300000 Sales | 13100 Inventory Asset | 99991 WIP Account | 9999 Scrap Account | Non-Taxable
6660 | Die Cut Part 3M PUL8591 7.5" x 3.5" | 891942 | Unit-Base M (Use for Finished Goods) | M | M | M | M | Die Cut Part - 3M PUL8591 - 7.5" x 3.5" |  | Strouse-HQ | Number Across Run/Finish – 1/1 Where Finished – On Press Length per Roll/Unit – 97' Core Type – 3" Paper 1/8" White Brown Core Width – 4" Core Label – Yes Dividers – Bag Size – Qty. Per Bag – Box Size – 12 x 12 x 12 Qty. Per Box – 2 M Weight/box – Box Per Pallet – Pallet Type – |  | Core – 3" Paper 1/8" White Brown Width – 4" Number Across Run/FInish – 1/1 Core Label – Yes ±10% – Yes Unwind Dir. Run – Parts Out Unwind Dir. Finish – Parts Out Diecut/Continuous/Sheet – Die Cut Partial Case – Yes Pieces per roll/Unit – 150 Length per roll/unit – 97' Finish – On Press Application – |  | TRUE | Average | Default Cost Category |  | TRUE |  | 1373.13 | 50311 Cost of Goods Sold | 300000 Sales | 13100 Inventory Asset | 99991 WIP Account | 9999 Scrap Account | Non-Taxable
6661 | Slit Tape 3M 588 2" x 60Yd | 588/2.00 | Each (Use for Boxes, Bags, Cores, Cases) | Roll | Roll | Roll | Roll | Slit Tape - 3M 588 - 2" x 60Yd |  | Strouse-HQ | Number Across Run/Finish – 6/1 Where Finished – On Press Length per Roll/Unit – 60 Yd Core Type – 3" Plastic 0.10" HDPE Core Width – 2" Core Label – Yes Dividers – Bag Size – Qty. Per Bag – 6 Box Size – 10 x 10 x 10 Qty. Per Box – 12 Weight/box – Box Per Pallet – Pallet Type – | 3M MFG CERT WITH SHELF LIFE (75% OF SHELF LIFE) MUST GO WITH EACH ITEM | Core – 3" Plastic 0.10" HDPE Width – 2" Number Across Run/FInish – 6/1 Core Label – Yes ±10% – Yes Unwind Dir. Run – Film Out Unwind Dir. Finish – film Out Diecut/Continuous/Sheet – Continuous Partial Case – Yes Pieces per roll/Unit – 1 Roll Length per roll/unit – 60 Yd Finish – On Press Application – |  | TRUE | Average | Default Cost Category |  | TRUE |  | 145.81 | 50312 Cost of Goods Sold | 300000 Sales | 13100 Inventory Asset | 99991 WIP Account | 9999 Scrap Account | Non-Taxable
6677 | Printed Tape White tape printed Black "MIL-100S-1" 1/2" x 50Yd | MIL-100S-1 | Each (Use for Boxes, Bags, Cores, Cases) | Roll | Roll | Roll | Roll | Printed Tape - White tape printed Black "MIL-100S-1" - 1/2" x 50Yd |  | Strouse-HQ | Number Across Run/Finish – 11/1 Where Finished – On Press Length per Roll/Unit – 50 Yd Core Type – 3" Paper 1/8" Strouse Brown Core Width – 0.5" Core Label – No Dividers – Paper Bag Size – Qty. Per Bag – 10 Rolls Box Size – 16.5 x 16.5 x 8 Qty. Per Box – 40 Rolls Weight/box – Box Per Pallet – Pallet Type – | NO CORE LABELS!!!! | Core – 3" Paper 1/8" Strouse Brown Width – 0.5" Number Across Run/FInish – 11/1 Core Label – No ±10% – Yes Unwind Dir. Run – 1 Unwind Dir. Finish – 1 Diecut/Continuous/Sheet – Continuous Partial Case – Yes Pieces per roll/Unit – 1 Roll Length per roll/unit – 50 Yd Finish – On Press Application – | 3M 3903 must be refrigerated 24 hours before laminating to liner. Do not remove from refrigerator until press is set up and ready to run the material. DO NOT FREEZE THE MATERIAL! | TRUE | Average | Default Cost Category |  | TRUE |  | 14.382 | 50313 Cost of Goods Sold | 300000 Sales | 13100 Inventory Asset | 99991 WIP Account | 9999 Scrap Account | Non-Taxable
6695 | Die Cut Part 3M 200 with 3/8" overhang 6" Dia | 209778 | Unit-Base M (Use for Finished Goods) | M | M | M | M | Die Cut Part - 3M 200 with 3/8" overhang - 6" Dia |  | Strouse-HQ | Number Across Run/Finish – 1/1 Where Finished – On Press Length per Roll/Unit – 511' Core Type – 3" Paper 1/8" Strouse Brown Core Width – 6.75" Core Label – Yes Dividers – Bag Size – Qty. Per Bag – 1 Roll Box Size – 8 x 8 x 8 Qty. Per Box – 4 M Weight/box – Box Per Pallet – Pallet Type – |  | Core – 3" Paper 1/8" Strouse Brown Width – 6.75" Number Across Run/FInish – 1/1 Core Label – Yes ±10% – Yes Unwind Dir. Run – N/A Unwind Dir. Finish – N/A Diecut/Continuous/Sheet – Die Cut Partial Case – Yes Pieces per roll/Unit – 1,000 Length per roll/unit – 511' Finish – On Press Application – |  | TRUE | Average | Default Cost Category |  | TRUE |  | 119.28 | 50314 Cost of Goods Sold | 300000 Sales | 13100 Inventory Asset | 99991 WIP Account | 9999 Scrap Account | Non-Taxable
6703 | Slit Tape CHR 2255-2 1.40" x 36Yd | 2255-2/1.40 | Each (Use for Boxes, Bags, Cores, Cases) | Roll | Roll | Roll | Roll | Slit Tape - CHR 2255-2 - 1.40" x 36Yd |  | Strouse-HQ | Number Across Run/Finish – 7/1 Where Finished – On Press Length per Roll/Unit – 36 Yd Core Type – As Recd. Core Width – 1.40" Core Label – Yes - on bag Dividers – Bag Size – Qty. Per Bag – 1 Roll Box Size – 16.5 x 16.5 x 8 Qty. Per Box – Best fit per order Weight/box – Box Per Pallet – Pallet Type – | See work order for any special instructions. Use 4 mil bags and tabletop impulse sealer to heat seal rolls Individually. Check the integrity of the seal. Place a core label on the outside of the bag. No core label on the core. Check the lot # on the core of the material versus the bag(core) and box labels to assure they all agree. | Core – As Recd. Width – 1.40" Number Across Run/FInish – 7/1 Core Label – Yes - on bag ±10% – Yes Unwind Dir. Run – N/A Unwind Dir. Finish – N/A Diecut/Continuous/Sheet – Continuous Partial Case – Yes Pieces per roll/Unit – 1 Roll Length per roll/unit – 36 Yd Finish – On Press Application – |  | TRUE | Average | Default Cost Category |  | TRUE |  | 334.36 | 50315 Cost of Goods Sold | 300000 Sales | 13100 Inventory Asset | 99991 WIP Account | 9999 Scrap Account | Non-Taxable
6704 | Die Cut Part Low tack/Low tack Adh. 1" Dia | R30075 | Unit-Base M (Use for Finished Goods) | M | M | M | M | Die Cut Part - Low tack/Low tack Adh. - 1" Dia |  | Strouse-HQ | Number Across Run/Finish – 4/1 Where Finished – On Press Length per Roll/Unit – 352' Core Type – 3" Paper 1/8" White Brown Core Width – 1.500" Core Label – Yes Dividers – Bag Size – Qty. Per Bag – 20 Box Size – 10 x 10 x 10 Qty. Per Box – 20 Rolls Weight/box – Box Per Pallet – Pallet Type – |  | Core – 3" Paper 1/8" White Brown Width – 1.500" Number Across Run/FInish – 4/1 Core Label – Yes ±10% – Yes Unwind Dir. Run – Parts Out Unwind Dir. Finish – Parts Out Diecut/Continuous/Sheet – Die Cut Partial Case – Yes Pieces per roll/Unit – 3,750 Length per roll/unit – 352' Finish – On Press Application – |  | TRUE | Average | Default Cost Category |  | TRUE |  | 37.774 | 50316 Cost of Goods Sold | 300000 Sales | 13100 Inventory Asset | 99991 WIP Account | 9999 Scrap Account | Non-Taxable
6710 | Printed Tape White tape printed Black "70S-2/ER70S-2" 1/2" x 50Yd | MIL 70S-2/ER70S-2 | Each (Use for Boxes, Bags, Cores, Cases) | Roll | Roll | Roll | Roll | Printed Tape - White tape printed Black "70S-2/ER70S-2" - 1/2" x 50Yd |  | Strouse-HQ | Number Across Run/Finish – 11/1 Where Finished – On Press Length per Roll/Unit – 50 Yd Core Type – 3" Paper 1/8" Strouse Brown Core Width – 0.5" Core Label – No Dividers – Paper Bag Size – Qty. Per Bag – 10 Rolls Box Size – 16.5 x 16.5 x 8 Qty. Per Box – 40 Rolls Weight/box – Box Per Pallet – Pallet Type – | NO CORE LABELS!!!! | Core – 3" Paper 1/8" Strouse Brown Width – 0.5" Number Across Run/FInish – 11/1 Core Label – No ±10% – Yes Unwind Dir. Run – 1 Unwind Dir. Finish – 1 Diecut/Continuous/Sheet – Continuous Partial Case – Yes Pieces per roll/Unit – 1 Roll Length per roll/unit – 50 Yd Finish – On Press Application – | 3M 3903 must be refrigerated 24 hours before laminating to liner. Do not remove from refrigerator until press is set up and ready to run the material. DO NOT FREEZE THE MATERIAL! | TRUE | Average | Default Cost Category |  | TRUE |  | 14.382 | 50317 Cost of Goods Sold | 300000 Sales | 13100 Inventory Asset | 99991 WIP Account | 9999 Scrap Account | Non-Taxable
6722 | Linered Tape AB 7305 on liner 15" x 200Yd | AB 7305 | Each (Use for Boxes, Bags, Cores, Cases) | Roll | Roll | Roll | Roll | Linered Tape - AB 7305 on liner - 15" x 200Yd |  | Strouse-HQ | Number Across Run/Finish – 1/1 Where Finished – On Press Length per Roll/Unit – 200 Yd Core Type – 3" Paper 0.180" Brown Brown Core Width – 16" Core Label – No Dividers – Bag Size – Qty. Per Bag – 1 Box Size – 8 x 8 x 8 Qty. Per Box – 2 Weight/box – Box Per Pallet – Pallet Type – |  | Core – 3" Paper 0.180" Brown Brown Width – 16" Number Across Run/FInish – 1/1 Core Label – No ±10% – Yes Unwind Dir. Run – Film Out Unwind Dir. Finish – Film Out Diecut/Continuous/Sheet – Continuous Partial Case – Yes Pieces per roll/Unit – 1 Roll Length per roll/unit – 200 Yd Finish – On Press Application – |  | TRUE | Average | Default Cost Category |  | TRUE |  | 189.85 | 50318 Cost of Goods Sold | 300000 Sales | 13100 Inventory Asset | 99991 WIP Account | 9999 Scrap Account | Non-Taxable
6729 | Die Cut Part 3M 213 masking 128mm x 38mm | See Work Order | Unit-Base M (Use for Finished Goods) | M | M | M | M | Die Cut Part - 3M 213 masking - 128mm x 38mm |  | Strouse-HQ | Number Across Run/Finish – 1/1 Where Finished – On Press Length per Roll/Unit – 46' Core Type – 3" Paper 1/8" White Brown Core Width – 2.125" Core Label – No Dividers – Bag Size – Qty. Per Bag – 3 Rolls Box Size – 8 x 8 x 8 Qty. Per Box – 1 M Weight/box – Box Per Pallet – Pallet Type – |  | Core – 3" Paper 1/8" White Brown Width – 2.125" Number Across Run/FInish – 1/1 Core Label – No ±10% – Yes Unwind Dir. Run – Parts Out Unwind Dir. Finish – Parts Out Diecut/Continuous/Sheet – Die Cut Partial Case – Yes Pieces per roll/Unit – 100 Length per roll/unit – 46' Finish – On Press Application – |  | TRUE | Average | Default Cost Category |  | TRUE |  | 3106.56 | 50319 Cost of Goods Sold | 300000 Sales | 13100 Inventory Asset | 99991 WIP Account | 9999 Scrap Account | Non-Taxable
6730 | Die Cut Part 3M 213 masking 10mm Dia | TSE6730 | Unit-Base M (Use for Finished Goods) | M | M | M | M | Die Cut Part - 3M 213 masking - 10mm Dia |  | Strouse-HQ | Number Across Run/Finish – 5/5 Where Finished – On Press Length per Roll/Unit – 17' Core Type – 3" Paper 1/8" White Brown Core Width – 3.0" Core Label – No Dividers – Bag Size – Qty. Per Bag – 1 Roll Box Size – 8 x 8 x 8 Qty. Per Box – 16 M Weight/box – Box Per Pallet – Pallet Type – | Include 3M Cert. | Core – 3" Paper 1/8" White Brown Width – 3.0" Number Across Run/FInish – 5/5 Core Label – No ±10% – Yes Unwind Dir. Run – Parts Out Unwind Dir. Finish – Parts Out Diecut/Continuous/Sheet – Die Cut Partial Case – Yes Pieces per roll/Unit – 2,000 Length per roll/unit – 17' Finish – On Press Application – |  | TRUE | Average | Default Cost Category |  | TRUE |  | 86.91 | 50320 Cost of Goods Sold | 300000 Sales | 13100 Inventory Asset | 99991 WIP Account | 9999 Scrap Account | Non-Taxable
6738 | Sheeted Part 3M 335 with extended liner 3.75" x 5" | 3M 335-100 | Unit-Base M (Use for Finished Goods) | M | M | M | M | Sheeted Part - 3M 335 with extended liner - 3.75" x 5" |  | Strouse-HQ | Number Across Run/Finish – 1/1 Where Finished – On Press Length per Roll/Unit – 32' Core Type – N/A Core Width – N/A Core Label – No Dividers – Bag Size – Qty. Per Bag – 100 Box Size – 12 x 12 x 12 Qty. Per Box – 2,000 Weight/box – Box Per Pallet – Pallet Type – | C of C w/ 3M Lot # and 3M CERT REQUIRED. | Core – N/A Width – N/A Number Across Run/FInish – 1/1 Core Label – No ±10% – Yes Unwind Dir. Run – N/A Unwind Dir. Finish – N/A Diecut/Continuous/Sheet – Sheet Partial Case – Yes Pieces per roll/Unit – 1 Roll Length per roll/unit – 32' Finish – On Press Application – | 5/25/16 - used 0.5 mil step down with P/S blades to score the 335 material and not cut too deep into the liner. MS | TRUE | Average | Default Cost Category |  | TRUE |  | 439.39 | 50321 Cost of Goods Sold | 300000 Sales | 13100 Inventory Asset | 99991 WIP Account | 9999 Scrap Account | Non-Taxable
6741 | Slit Tape 3M 472 6" x 10Yd | C987020-6 | Each (Use for Boxes, Bags, Cores, Cases) | Roll | Roll | Roll | Roll | Slit Tape - 3M 472 - 6" x 10Yd |  | Strouse-HQ | Number Across Run/Finish – 1/1 Where Finished – On Press Length per Roll/Unit – 10 Yd Core Type – 3" Paper 1/8" White Brown Core Width – 6.00" Core Label – Yes Dividers – Paper Bag Size – Qty. Per Bag – 2 Rolls Box Size – 9 x 9 x 13 Qty. Per Box – 12 Weight/box – Box Per Pallet – Pallet Type – |  | Core – 3" Paper 1/8" White Brown Width – 6.00" Number Across Run/FInish – 1/1 Core Label – Yes ±10% – Yes Unwind Dir. Run – Adh. In Unwind Dir. Finish – Adh. In Diecut/Continuous/Sheet – Continuous Partial Case – Yes Pieces per roll/Unit – 1 Roll Length per roll/unit – 10 Yd Finish – On Press Application – |  | TRUE | Average | Default Cost Category |  | TRUE |  | 49.29 | 50322 Cost of Goods Sold | 300000 Sales | 13100 Inventory Asset | 99991 WIP Account | 9999 Scrap Account | Non-Taxable
6750 | Slit Tape 3M 3290 0.5" x 50Yd | 3290/.500 | Each (Use for Boxes, Bags, Cores, Cases) | Roll | Roll | Roll | Roll | Slit Tape - 3M 3290 - 0.5" x 50Yd |  | Strouse-HQ | Number Across Run/Finish – 22/1 Where Finished – On Press Length per Roll/Unit – 50 Yd Core Type – As Recd. Core Width – " Core Label – Yes Dividers – Paper Bag Size – Qty. Per Bag – 11 Rolls Box Size – 12 x 12 x 4 Qty. Per Box – 22 Rolls Weight/box – Box Per Pallet – Pallet Type – | If order is for 22 (1/2") rolls, then wafers between rolls. 11 per bag. 22 rolls per 9 x 9 x 13 box. | Core – As Recd. Width – " Number Across Run/FInish – 22/1 Core Label – Yes ±10% – Yes Unwind Dir. Run – N/A Unwind Dir. Finish – N/A Diecut/Continuous/Sheet – Continuous Partial Case – Yes Pieces per roll/Unit – 1 Roll Length per roll/unit – 50 Yd Finish – On Press Application – |  | TRUE | Average | Default Cost Category |  | TRUE |  | 22.803 | 50323 Cost of Goods Sold | 300000 Sales | 13100 Inventory Asset | 99991 WIP Account | 9999 Scrap Account | Non-Taxable
6756 | Die Cut Part Label, Reagent, Vent Cover 0.866" dia with tab | HLB 77630-02 A | Each (Use for Boxes, Bags, Cores, Cases) | Each | Each | Each | Each | Die Cut Part - Label, Reagent, Vent Cover - 0.866" dia with tab |  | Strouse-HQ | Number Across Run/Finish – 1/1 Where Finished – On Press Length per Roll/Unit – 417' Core Type – 3" Paper 1/8" White Brown Core Width – 1.75" Core Label – Yes Dividers – Bag Size – Qty. Per Bag – 5,000 Each Box Size – 6 x 6 x 6 Qty. Per Box – 10,000 Each Weight/box – Box Per Pallet – Pallet Type – | Use the User Part Number on Core and Box label per MDC. Strouse Cert. with date of conversion | Core – 3" Paper 1/8" White Brown Width – 1.75" Number Across Run/FInish – 1/1 Core Label – Yes ±10% – Yes Unwind Dir. Run – Parts Out Unwind Dir. Finish – 3 Diecut/Continuous/Sheet – Die Cut Partial Case – Yes Pieces per roll/Unit – 5,000 Length per roll/unit – 417' Finish – On Press Application – |  | TRUE | Average | Default Cost Category |  | TRUE |  | 0.1548 | 50324 Cost of Goods Sold | 300000 Sales | 13100 Inventory Asset | 99991 WIP Account | 9999 Scrap Account | Non-Taxable
6761 | Sheeted Part 3M 4930 1-7/8" x 7/32" | See Work Order | Unit-Base M (Use for Finished Goods) | M | M | M | M | Sheeted Part - 3M 4930 - 1-7/8" x 7/32" |  | Strouse-HQ | Number Across Run/Finish – 2/1 Where Finished – On Press Length per Roll/Unit – 235' Core Type – N/A Core Width – N/A Core Label – No Dividers – Bag Size – Qty. Per Bag – 0.2 M Box Size – 8 x 8 x 8 Qty. Per Box – 5 M Weight/box – Box Per Pallet – Pallet Type – | Include MFG Cert - 12 months Shelf Life remaining (4930 has 24 month shelf life). | Core – N/A Width – N/A Number Across Run/FInish – 2/1 Core Label – No ±10% – Yes Unwind Dir. Run – N/A Unwind Dir. Finish – Diecut/Continuous/Sheet – Die Cut Sheet Partial Case – Yes Pieces per roll/Unit – 200 Length per roll/unit – 235' Finish – On Press Application – | Use two different sensors. One for the laser and one for the die. | TRUE | Average | Default Cost Category |  | TRUE |  | 478.0944 | 50325 Cost of Goods Sold | 300000 Sales | 13100 Inventory Asset | 99991 WIP Account | 9999 Scrap Account | Non-Taxable
6765 | Die Cut Part 3M 2380 masking tape 0.25" Dia | 42245GC | Each (Use for Boxes, Bags, Cores, Cases) | Roll | Roll | Roll | Roll | Die Cut Part - 3M 2380 masking tape - 0.25" Dia |  | Strouse-HQ | Number Across Run/Finish – 3/1 Where Finished – On Press Length per Roll/Unit – 180' Core Type – 3" Paper (1/8" wall) Core Width – .375" Core Label – Yes Dividers – Bag Size – Qty. Per Bag – 10 Rolls Box Size – 11 x 11 x 8 Qty. Per Box – 10 Rolls Weight/box – Box Per Pallet – Pallet Type – | If shipping to Northrop Grumman: use 6765 - NORTHROP label formats If shipping to Seiler-Hughes: use 6765 - SEILER label formats | Core – 3" Paper (1/8" wall) Width – .375" Number Across Run/FInish – 3/1 Core Label – Yes ±10% – No Unwind Dir. Run – Parts Out Unwind Dir. Finish – Parts Out Diecut/Continuous/Sheet – Die Cut Partial Case – Yes Pieces per roll/Unit – 5,750 Length per roll/unit – 180' Finish – On Press Application – | Material requires 75% Shelf Life. Check PO to confirm. MS | TRUE | Average | Default Cost Category |  | TRUE |  | 92.257 | 50326 Cost of Goods Sold | 300000 Sales | 13100 Inventory Asset | 99991 WIP Account | 9999 Scrap Account | Non-Taxable
6766 | Die Cut Part 3M 2380 masking tape 0.5" Dia | 42245GC | Each (Use for Boxes, Bags, Cores, Cases) | Roll | Roll | Roll | Roll | Die Cut Part - 3M 2380 masking tape - 0.5" Dia |  | Strouse-HQ | Number Across Run/Finish – 4/1 Where Finished – On Press Length per Roll/Unit – 180' Core Type – 3" Paper (1/8" wall) Core Width – .625" Core Label – Yes Dividers – Bag Size – Qty. Per Bag – 10 Rolls Box Size – 6 x 6 x 6 Qty. Per Box – 10 Rolls Weight/box – Box Per Pallet – Pallet Type – | If shipping to Northrop Grumman: use 6766 - NORTHROP label formats If shipping to Seiler-Hughes: use 6766 - SEILER label formats | Core – 3" Paper (1/8" wall) Width – .625" Number Across Run/FInish – 4/1 Core Label – Yes ±10% – No Unwind Dir. Run – Parts Out Unwind Dir. Finish – Parts Out Diecut/Continuous/Sheet – Die Cut Partial Case – Yes Pieces per roll/Unit – 3,450 Length per roll/unit – 180' Finish – On Press Application – | Material requires 75% Shelf Life. Check PO to confirm. MS | TRUE | Average | Default Cost Category |  | TRUE |  | 93.159 | 50327 Cost of Goods Sold | 300000 Sales | 13100 Inventory Asset | 99991 WIP Account | 9999 Scrap Account | Non-Taxable
6769 | Slit Tape Blue Silicone 0.5" x 60Yd | ST-1371 | Each (Use for Boxes, Bags, Cores, Cases) | Roll | Roll | Roll | Roll | Slit Tape - Blue Silicone - 0.5" x 60Yd |  | Strouse-HQ | Number Across Run/Finish – 72/1 Where Finished – On Press Length per Roll/Unit – 72 Yd Core Type – As Recd. Core Width – 0.5" Core Label – Yes Dividers – Bag Size – Qty. Per Bag – 1 Roll Box Size – Best Fit Per Qty Qty. Per Box – 10 Rolls Weight/box – Box Per Pallet – Pallet Type – | Per 12/15/14 email from MDC Paper or Plastic cores are acceptable. Yes the rolls are 72yds but we are labeling as 60 yds for now. See work order for any special instructions. Include Strouse Cert with DOC: and Shelf Life: 12 Months Do NOT include raw material certs. • Use 4 mil bags and tabletop impulse sealer to heat seal rolls Individually. Check the integrity of the seal. • Place a core label on the core. Trim to fit. • Check the lot # on the core of the material versus the material cert versus the bag(core) and box labels to assure they all agree. | Core – As Recd. Width – 0.5" Number Across Run/FInish – 72/1 Core Label – Yes ±10% – Yes Unwind Dir. Run – N/A Unwind Dir. Finish – N/A Diecut/Continuous/Sheet – Continuous Partial Case – Yes Pieces per roll/Unit – 1 Roll Length per roll/unit – 72 Yd Finish – On Press Application – |  | TRUE | Average | Default Cost Category |  | TRUE |  | 20.5 | 50328 Cost of Goods Sold | 300000 Sales | 13100 Inventory Asset | 99991 WIP Account | 9999 Scrap Account | Non-Taxable
6770 | Slit Tape 3M 63 0.125" x 36Yd | 3M 63/.125 | Each (Use for Boxes, Bags, Cores, Cases) | Roll | Roll | Roll | Roll | Slit Tape - 3M 63 - 0.125" x 36Yd |  | Strouse-HQ | Number Across Run/Finish – 96/1 Where Finished – On Press Length per Roll/Unit – 36 Yd Core Type – As Recd. Core Width – 0.125" Core Label – Yes - on bag Dividers – Bag Size – Qty. Per Bag – 1 Roll Box Size – 13 x 13 x 13 Qty. Per Box – 12 Weight/box – Box Per Pallet – Pallet Type – | See work order for any special instructions. 3M MFG CERT WITH SHELF LIFE (75% OF SHELF LIFE) MUST GO WITH EACH ITEM Use 4 mil bags and tabletop impulse sealer to heat seal rolls Individually. Check the integrity of the seal. Place a core label on the outside of the bag. No core label on the core. Check the lot # on the core of the material versus the material cert versus the bag(core) and box labels to assure they all agree. | Core – As Recd. Width – 0.125" Number Across Run/FInish – 96/1 Core Label – Yes - on bag ±10% – Yes Unwind Dir. Run – N/A Unwind Dir. Finish – N/A Diecut/Continuous/Sheet – Continuous Partial Case – Yes Pieces per roll/Unit – 1 Roll Length per roll/unit – 36 Yd Finish – On Press Application – | Final Sign Off must be done by Quality | TRUE | Average | Default Cost Category |  | TRUE |  | 65.52 | 50329 Cost of Goods Sold | 300000 Sales | 13100 Inventory Asset | 99991 WIP Account | 9999 Scrap Account | Non-Taxable
6782 | Butt Cut Parts Foam squares - 10/sheet 1" x 1" | 10863512 | Unit-Base M (Use for Finished Goods) | M | M | M | M | Butt Cut Parts - Foam squares - 10/sheet - 1" x 1" |  | Strouse-HQ | Number Across Run/Finish – 2/2 Where Finished – On Press Length per Roll/Unit – 84' Core Type – N/A Core Width – N/A Core Label – No Dividers – Bag Size – Qty. Per Bag – 200 Sheets Box Size – 8 x 8 x 8 Qty. Per Box – 20 M Weight/box – Box Per Pallet – Pallet Type – | 2,000 sheets = 20,000 parts | Core – N/A Width – N/A Number Across Run/FInish – 2/2 Core Label – No ±10% – Yes Unwind Dir. Run – N/A Unwind Dir. Finish – N/A Diecut/Continuous/Sheet – Die Cut Sheet Partial Case – Yes Pieces per roll/Unit – 200 Sheets Length per roll/unit – 84' Finish – On Press Application – |  | TRUE | Average | Default Cost Category |  | TRUE |  | 14.2 | 50330 Cost of Goods Sold | 300000 Sales | 13100 Inventory Asset | 99991 WIP Account | 9999 Scrap Account | Non-Taxable
6786 | Laser Cut Part 3M 8671 with Adh. both sides 7.5" x 2" | 3271686 | Each (Use for Boxes, Bags, Cores, Cases) | Each | Each | Each | Each | Laser Cut Part - 3M 8671 with Adh. both sides - 7.5" x 2" |  | Strouse-HQ | Number Across Run/Finish – 2/1 Where Finished – On Press Length per Roll/Unit – 313' Core Type – N/A Core Width – N/A Core Label – Yes - on bag Dividers – Bag Size – Qty. Per Bag – 1 Box Size – Best Fit Per Qty Qty. Per Box – 1 Weight/box – Box Per Pallet – Pallet Type – |  | Core – N/A Width – N/A Number Across Run/FInish – 2/1 Core Label – Yes - on bag ±10% – Yes Unwind Dir. Run – N/A Unwind Dir. Finish – N/A Diecut/Continuous/Sheet – Die Cut Sheet Partial Case – Yes Pieces per roll/Unit – 1 Roll Length per roll/unit – 313' Finish – On Press Application – | Can also run on Flashcut using JJ_6786 file. | TRUE | Average | Default Cost Category |  | TRUE |  | 127.2166 | 50331 Cost of Goods Sold | 300000 Sales | 13100 Inventory Asset | 99991 WIP Account | 9999 Scrap Account | Non-Taxable
6792 | Slit Tape Nitto Permacel P-224 See WO | See Work order | Each (Use for Boxes, Bags, Cores, Cases) | Roll | Roll | Roll | Roll | Slit Tape - Nitto Permacel P-224 - See WO |  | Strouse-HQ | Number Across Run/Finish – ?/1 Where Finished – On Press Length per Roll/Unit – 36 Yd Core Type – As Recd. Core Width – Various Core Label – Yes - on bag Dividers – Bag Size – Qty. Per Bag – 1 Roll Box Size – 19-1/2 X 19-1/2 X 4 Qty. Per Box – 20 Weight/box – Box Per Pallet – Pallet Type – | See work order for additional special instructions. Use 4 mil bags and tabletop impulse sealer to heat seal rolls Individually. Check the integrity of the seal. Place a core label on the outside of the bag. No core label on the core. NITTO Lot # to be on bag label. Take lot number from Nitto Cert Bag label format "6792 Core" NITTO MFG CERT WITH SHELF LIFE (80% OF SHELF LIFE) MUST GO WITH EACH ITEM See work order for part number. Can package multiple sizes in same box if going to same end user. | Core – As Recd. Width – Various Number Across Run/FInish – ?/1 Core Label – Yes - on bag ±10% – Yes Unwind Dir. Run – N/A Unwind Dir. Finish – N/A Diecut/Continuous/Sheet – Continuous Partial Case – Yes Pieces per roll/Unit – 1 Roll Length per roll/unit – 36 Yd Finish – On Press Application – | Final Sign Off must be done by Quality You must use a “B” profile blade. | TRUE | Average | Default Cost Category |  | TRUE |  | 32.529 | 50332 Cost of Goods Sold | 300000 Sales | 13100 Inventory Asset | 99991 WIP Account | 9999 Scrap Account | Non-Taxable
6800 | Sheeted Part 3M 427 17.22" x 13.82" | 33445-1725/45587870 | Each (Use for Boxes, Bags, Cores, Cases) | Each | Each | Each | Each | Sheeted Part - 3M 427 - 17.22" x 13.82" |  | Strouse-HQ | Number Across Run/Finish – 1/1 Where Finished – On Press Length per Roll/Unit – 128' Core Type – N/A Core Width – N/A Core Label – No Dividers – Bag Size – Qty. Per Bag – Box Size – 16.5 x 16.5 x 10.25 Qty. Per Box – 222 Each Weight/box – Box Per Pallet – Pallet Type – | Use filament tape on packaging. | Core – N/A Width – N/A Number Across Run/FInish – 1/1 Core Label – No ±10% – No Unwind Dir. Run – N/A Unwind Dir. Finish – N/A Diecut/Continuous/Sheet – Die Cut Sheet Partial Case – Yes Pieces per roll/Unit – Length per roll/unit – 128' Finish – On Press Application – |  | TRUE | Average | Default Cost Category |  | TRUE |  |  | 50333 Cost of Goods Sold | 300000 Sales | 13100 Inventory Asset | 99991 WIP Account | 9999 Scrap Account | Non-Taxable
6801 | Sheeted Part 3M 427 14.72" x 11.31" | 33445-1472 | Each (Use for Boxes, Bags, Cores, Cases) | Each | Each | Each | Each | Sheeted Part - 3M 427 - 14.72" x 11.31" |  | Strouse-HQ | Number Across Run/Finish – 1/1 Where Finished – On Press Length per Roll/Unit – 124' Core Type – N/A Core Width – N/A Core Label – No Dividers – Bag Size – Qty. Per Bag – Box Size – Best Fit Per Qty Qty. Per Box – Best fit per order Weight/box – Box Per Pallet – Pallet Type – |  | Core – N/A Width – N/A Number Across Run/FInish – 1/1 Core Label – No ±10% – No Unwind Dir. Run – N/A Unwind Dir. Finish – N/A Diecut/Continuous/Sheet – Die Cut Sheet Partial Case – Yes Pieces per roll/Unit – Length per roll/unit – 124' Finish – On Press Application – |  | TRUE | Average | Default Cost Category |  | TRUE |  | 13.578 | 50334 Cost of Goods Sold | 300000 Sales | 13100 Inventory Asset | 99991 WIP Account | 9999 Scrap Account | Non-Taxable
6802 | Slit Tape 3M 63 0.25" x 36Yd | 3M 63/.25 | Each (Use for Boxes, Bags, Cores, Cases) | Roll | Roll | Roll | Roll | Slit Tape - 3M 63 - 0.25" x 36Yd |  | Strouse-HQ | Number Across Run/Finish – 48/1 Where Finished – On Press Length per Roll/Unit – 36 Yd Core Type – As Recd. Core Width – 0.25" Core Label – Yes - on bag Dividers – Bag Size – Qty. Per Bag – 1 Roll Box Size – Custom-folding Qty. Per Box – 12 Rolls Weight/box – Box Per Pallet – Pallet Type – | See work order for any special instructions. 3M MFG CERT WITH SHELF LIFE (75% OF SHELF LIFE) MUST GO WITH EACH ITEM Use 4 mil bags and tabletop impulse sealer to heat seal rolls Individually. Check the integrity of the seal. Place a core label on the outside of the bag. No core label on the core. Check the lot # on the core of the material versus the material cert versus the bag(core) and box labels to assure they all agree. Only one lot# allowed per order | Core – As Recd. Width – 0.25" Number Across Run/FInish – 48/1 Core Label – Yes - on bag ±10% – Yes Unwind Dir. Run – N/A Unwind Dir. Finish – N/A Diecut/Continuous/Sheet – Continuous Partial Case – Yes Pieces per roll/Unit – 1 Roll Length per roll/unit – 36 Yd Finish – On Press Application – | Final Sign Off must be done by Quality | TRUE | Average | Default Cost Category |  | TRUE |  | 70.34 | 50335 Cost of Goods Sold | 300000 Sales | 13100 Inventory Asset | 99991 WIP Account | 9999 Scrap Account | Non-Taxable
6813 | Sheeted Part 3M 427 24.48" x 17.54" | L-1-Mask-427 | Each (Use for Boxes, Bags, Cores, Cases) | Each | Each | Each | Each | Sheeted Part - 3M 427 - 24.48" x 17.54" |  | Strouse-HQ | Number Across Run/Finish – 1/1 Where Finished – On Press Length per Roll/Unit – 21' Core Type – N/A Core Width – N/A Core Label – No Dividers – Bag Size – Qty. Per Bag – Box Size – Custom-folding Qty. Per Box – 10 Each Weight/box – Box Per Pallet – Pallet Type – | BULK PACK MULTIPLE ITEMS | Core – N/A Width – N/A Number Across Run/FInish – 1/1 Core Label – No ±10% – No Unwind Dir. Run – N/A Unwind Dir. Finish – N/A Diecut/Continuous/Sheet – Die Cut Sheet Partial Case – Yes Pieces per roll/Unit – Length per roll/unit – 21' Finish – On Press Application – |  | TRUE | Average | Default Cost Category |  | TRUE |  | 26.9663 | 50336 Cost of Goods Sold | 300000 Sales | 13100 Inventory Asset | 99991 WIP Account | 9999 Scrap Account | Non-Taxable
6814 | Sheeted Part 3M 427 26.97" x 19.99" | L-1-Edge-427 | Each (Use for Boxes, Bags, Cores, Cases) | Each | Each | Each | Each | Sheeted Part - 3M 427 - 26.97" x 19.99" |  | Strouse-HQ | Number Across Run/Finish – 1/1 Where Finished – On Press Length per Roll/Unit – 23' Core Type – N/A Core Width – N/A Core Label – No Dividers – Bag Size – Qty. Per Bag – Box Size – Custom-folding Qty. Per Box – 10 Each Weight/box – Box Per Pallet – Pallet Type – | BULK PACK MULTIPLE ITEMS | Core – N/A Width – N/A Number Across Run/FInish – 1/1 Core Label – No ±10% – No Unwind Dir. Run – N/A Unwind Dir. Finish – N/A Diecut/Continuous/Sheet – Die Cut Sheet Partial Case – Yes Pieces per roll/Unit – Length per roll/unit – 23' Finish – On Press Application – |  | TRUE | Average | Default Cost Category |  | TRUE |  | 30.69 | 50337 Cost of Goods Sold | 300000 Sales | 13100 Inventory Asset | 99991 WIP Account | 9999 Scrap Account | Non-Taxable
6815 | Sheeted Part 3M 427 32.59" x 18.13" | L-2-Mask-427 | Each (Use for Boxes, Bags, Cores, Cases) | Each | Each | Each | Each | Sheeted Part - 3M 427 - 32.59" x 18.13" |  | Strouse-HQ | Number Across Run/Finish – 1/1 Where Finished – On Press Length per Roll/Unit – 28' Core Type – N/A Core Width – N/A Core Label – No Dividers – Bag Size – Qty. Per Bag – Box Size – Custom-folding Qty. Per Box – 10 Each Weight/box – Box Per Pallet – Pallet Type – | BULK PACK MULTIPLE ITEMS | Core – N/A Width – N/A Number Across Run/FInish – 1/1 Core Label – No ±10% – No Unwind Dir. Run – N/A Unwind Dir. Finish – N/A Diecut/Continuous/Sheet – Die Cut Sheet Partial Case – Yes Pieces per roll/Unit – Length per roll/unit – 28' Finish – On Press Application – |  | TRUE | Average | Default Cost Category |  | TRUE |  | 28.9853 | 50338 Cost of Goods Sold | 300000 Sales | 13100 Inventory Asset | 99991 WIP Account | 9999 Scrap Account | Non-Taxable
6816 | Sheeted Part 3M 427 35.14" x 20.62" | 52602612 | Each (Use for Boxes, Bags, Cores, Cases) | Each | Each | Each | Each | Sheeted Part - 3M 427 - 35.14" x 20.62" |  | Strouse-HQ | Number Across Run/Finish – 1/1 Where Finished – On Press Length per Roll/Unit – 30' Core Type – N/A Core Width – N/A Core Label – No Dividers – Bag Size – Qty. Per Bag – Box Size – Custom-folding Qty. Per Box – 10 Each Weight/box – Box Per Pallet – Pallet Type – | BULK PACK MULTIPLE ITEMS | Core – N/A Width – N/A Number Across Run/FInish – 1/1 Core Label – No ±10% – No Unwind Dir. Run – N/A Unwind Dir. Finish – N/A Diecut/Continuous/Sheet – Die Cut Sheet Partial Case – Yes Pieces per roll/Unit – Length per roll/unit – 30' Finish – On Press Application – |  | TRUE | Average | Default Cost Category |  | TRUE |  | 36.01 | 50339 Cost of Goods Sold | 300000 Sales | 13100 Inventory Asset | 99991 WIP Account | 9999 Scrap Account | Non-Taxable
6817 | Sheeted Part 3M 427 27.35" x 13.22" | L-3-Mask-427 | Each (Use for Boxes, Bags, Cores, Cases) | Each | Each | Each | Each | Sheeted Part - 3M 427 - 27.35" x 13.22" |  | Strouse-HQ | Number Across Run/Finish – 1/1 Where Finished – On Press Length per Roll/Unit – 24' Core Type – N/A Core Width – N/A Core Label – No Dividers – Bag Size – Qty. Per Bag – Box Size – Best Fit Per Qty Qty. Per Box – 10 Each Weight/box – Box Per Pallet – Pallet Type – | BULK PACK MULTIPLE ITEMS | Core – N/A Width – N/A Number Across Run/FInish – 1/1 Core Label – No ±10% – No Unwind Dir. Run – N/A Unwind Dir. Finish – N/A Diecut/Continuous/Sheet – Die Cut Sheet Partial Case – Yes Pieces per roll/Unit – Length per roll/unit – 24' Finish – On Press Application – |  | TRUE | Average | Default Cost Category |  | TRUE |  | 26.3015 | 50340 Cost of Goods Sold | 300000 Sales | 13100 Inventory Asset | 99991 WIP Account | 9999 Scrap Account | Non-Taxable
6818 | Sheeted Part 3M 427 29.88" x 15.71" | See work order | Each (Use for Boxes, Bags, Cores, Cases) | Each | Each | Each | Each | Sheeted Part - 3M 427 - 29.88" x 15.71" |  | Strouse-HQ | Number Across Run/Finish – 1/1 Where Finished – On Press Length per Roll/Unit – 25' Core Type – N/A Core Width – N/A Core Label – No Dividers – Bag Size – Qty. Per Bag – Box Size – Best Fit Per Qty Qty. Per Box – 10 Weight/box – Box Per Pallet – Pallet Type – | BULK PACK MULTIPLE ITEMS | Core – N/A Width – N/A Number Across Run/FInish – 1/1 Core Label – No ±10% – No Unwind Dir. Run – N/A Unwind Dir. Finish – N/A Diecut/Continuous/Sheet – Die Cut Sheet Partial Case – Yes Pieces per roll/Unit – Length per roll/unit – 25' Finish – On Press Application – |  | TRUE | Average | Default Cost Category |  | TRUE |  | 43.436 | 50341 Cost of Goods Sold | 300000 Sales | 13100 Inventory Asset | 99991 WIP Account | 9999 Scrap Account | Non-Taxable
6819 | Sheeted Part 3M 427 26.62" x 14.54" | Ctr-Mask-427 | Each (Use for Boxes, Bags, Cores, Cases) | Each | Each | Each | Each | Sheeted Part - 3M 427 - 26.62" x 14.54" |  | Strouse-HQ | Number Across Run/Finish – 1/1 Where Finished – On Press Length per Roll/Unit – 23' Core Type – N/A Core Width – N/A Core Label – No Dividers – Bag Size – Qty. Per Bag – Box Size – Best Fit Per Qty Qty. Per Box – Best fit per order Weight/box – Box Per Pallet – Pallet Type – | BULK PACK MULTIPLE ITEMS | Core – N/A Width – N/A Number Across Run/FInish – 1/1 Core Label – No ±10% – No Unwind Dir. Run – N/A Unwind Dir. Finish – N/A Diecut/Continuous/Sheet – Die Cut Sheet Partial Case – Yes Pieces per roll/Unit – Length per roll/unit – 23' Finish – On Press Application – |  | TRUE | Average | Default Cost Category |  | TRUE |  | 0 | 50342 Cost of Goods Sold | 300000 Sales | 13100 Inventory Asset | 99991 WIP Account | 9999 Scrap Account | Non-Taxable
6820 | Sheeted Part 3M 427 29.13" x 17.04" | See Work order | Each (Use for Boxes, Bags, Cores, Cases) | Each | Each | Each | Each | Sheeted Part - 3M 427 - 29.13" x 17.04" |  | Strouse-HQ | Number Across Run/Finish – 1/1 Where Finished – On Press Length per Roll/Unit – 25' Core Type – N/A Core Width – N/A Core Label – No Dividers – Bag Size – Qty. Per Bag – Box Size – Best Fit Per Qty Qty. Per Box – 10 Weight/box – Box Per Pallet – Pallet Type – | BULK PACK MULTIPLE ITEMS | Core – N/A Width – N/A Number Across Run/FInish – 1/1 Core Label – No ±10% – No Unwind Dir. Run – N/A Unwind Dir. Finish – N/A Diecut/Continuous/Sheet – Die Cut Sheet Partial Case – Yes Pieces per roll/Unit – Length per roll/unit – 25' Finish – On Press Application – |  | TRUE | Average | Default Cost Category |  | TRUE |  | 35.196 | 50343 Cost of Goods Sold | 300000 Sales | 13100 Inventory Asset | 99991 WIP Account | 9999 Scrap Account | Non-Taxable
6821 | Sheeted Part 3M 427 24.48" x 17.54" | R-1-Mask 427 | Each (Use for Boxes, Bags, Cores, Cases) | Each | Each | Each | Each | Sheeted Part - 3M 427 - 24.48" x 17.54" |  | Strouse-HQ | Number Across Run/Finish – 1/1 Where Finished – On Press Length per Roll/Unit – 21' Core Type – N/A Core Width – N/A Core Label – No Dividers – Bag Size – Qty. Per Bag – Box Size – Custom-folding Qty. Per Box – Best fit per order Weight/box – Box Per Pallet – Pallet Type – | BULK PACK MULTIPLE ITEMS | Core – N/A Width – N/A Number Across Run/FInish – 1/1 Core Label – No ±10% – No Unwind Dir. Run – N/A Unwind Dir. Finish – N/A Diecut/Continuous/Sheet – Die Cut Sheet Partial Case – Yes Pieces per roll/Unit – Length per roll/unit – 21' Finish – On Press Application – |  | TRUE | Average | Default Cost Category |  | TRUE |  | 0 | 50344 Cost of Goods Sold | 300000 Sales | 13100 Inventory Asset | 99991 WIP Account | 9999 Scrap Account | Non-Taxable
6822 | Sheeted Part 3M 427 26.97" x 19.99" | See work order | Each (Use for Boxes, Bags, Cores, Cases) | Each | Each | Each | Each | Sheeted Part - 3M 427 - 26.97" x 19.99" |  | Strouse-HQ | Number Across Run/Finish – 1/1 Where Finished – On Press Length per Roll/Unit – 23' Core Type – N/A Core Width – N/A Core Label – No Dividers – Bag Size – Qty. Per Bag – Box Size – Best Fit Per Qty Qty. Per Box – 10 Each Weight/box – Box Per Pallet – Pallet Type – | BULK PACK MULTIPLE ITEMS | Core – N/A Width – N/A Number Across Run/FInish – 1/1 Core Label – No ±10% – No Unwind Dir. Run – N/A Unwind Dir. Finish – N/A Diecut/Continuous/Sheet – Die Cut Sheet Partial Case – Yes Pieces per roll/Unit – Length per roll/unit – 23' Finish – On Press Application – |  | TRUE | Average | Default Cost Category |  | TRUE |  | 37.172 | 50345 Cost of Goods Sold | 300000 Sales | 13100 Inventory Asset | 99991 WIP Account | 9999 Scrap Account | Non-Taxable
6823 | Sheeted Part 3M 427 32.59" x 18.13" | R-2-Mask-427 | Each (Use for Boxes, Bags, Cores, Cases) | Each | Each | Each | Each | Sheeted Part - 3M 427 - 32.59" x 18.13" |  | Strouse-HQ | Number Across Run/Finish – 1/1 Where Finished – On Press Length per Roll/Unit – 28' Core Type – N/A Core Width – N/A Core Label – No Dividers – Bag Size – Qty. Per Bag – Box Size – Custom-folding Qty. Per Box – Best fit per order Weight/box – Box Per Pallet – Pallet Type – | BULK PACK MULTIPLE ITEMS | Core – N/A Width – N/A Number Across Run/FInish – 1/1 Core Label – No ±10% – No Unwind Dir. Run – N/A Unwind Dir. Finish – N/A Diecut/Continuous/Sheet – Die Cut Sheet Partial Case – Yes Pieces per roll/Unit – Length per roll/unit – 28' Finish – On Press Application – |  | TRUE | Average | Default Cost Category |  | TRUE |  | 0 | 50346 Cost of Goods Sold | 300000 Sales | 13100 Inventory Asset | 99991 WIP Account | 9999 Scrap Account | Non-Taxable
6824 | Sheeted Part 3M 427 35.14" x 20.62" | R-2-Edge-427 | Each (Use for Boxes, Bags, Cores, Cases) | Each | Each | Each | Each | Sheeted Part - 3M 427 - 35.14" x 20.62" |  | Strouse-HQ | Number Across Run/Finish – 1/1 Where Finished – On Press Length per Roll/Unit – 30' Core Type – N/A Core Width – N/A Core Label – No Dividers – Bag Size – Qty. Per Bag – Box Size – Custom-folding Qty. Per Box – 10 Each Weight/box – Box Per Pallet – Pallet Type – | BULK PACK MULTIPLE ITEMS | Core – N/A Width – N/A Number Across Run/FInish – 1/1 Core Label – No ±10% – No Unwind Dir. Run – N/A Unwind Dir. Finish – N/A Diecut/Continuous/Sheet – Die Cut Sheet Partial Case – Yes Pieces per roll/Unit – Length per roll/unit – 30' Finish – On Press Application – |  | TRUE | Average | Default Cost Category |  | TRUE |  | 36.1 | 50347 Cost of Goods Sold | 300000 Sales | 13100 Inventory Asset | 99991 WIP Account | 9999 Scrap Account | Non-Taxable
6825 | Sheeted Part 3M 427 27.35" x 13.22" | R-3-Mask-427 | Each (Use for Boxes, Bags, Cores, Cases) | Each | Each | Each | Each | Sheeted Part - 3M 427 - 27.35" x 13.22" |  | Strouse-HQ | Number Across Run/Finish – 1/1 Where Finished – On Press Length per Roll/Unit – 24' Core Type – N/A Core Width – N/A Core Label – No Dividers – Bag Size – Qty. Per Bag – Box Size – Custom-folding Qty. Per Box – 10 Each Weight/box – Box Per Pallet – Pallet Type – | BULK PACK MULTIPLE ITEMS | Core – N/A Width – N/A Number Across Run/FInish – 1/1 Core Label – No ±10% – No Unwind Dir. Run – N/A Unwind Dir. Finish – N/A Diecut/Continuous/Sheet – Die Cut Sheet Partial Case – Yes Pieces per roll/Unit – Length per roll/unit – 24' Finish – On Press Application – |  | TRUE | Average | Default Cost Category |  | TRUE |  | 26.01 | 50348 Cost of Goods Sold | 300000 Sales | 13100 Inventory Asset | 99991 WIP Account | 9999 Scrap Account | Non-Taxable
6826 | Sheeted Part 3M 427 29.88" x 15.71" | R-3-Edge-427 | Each (Use for Boxes, Bags, Cores, Cases) | Each | Each | Each | Each | Sheeted Part - 3M 427 - 29.88" x 15.71" |  | Strouse-HQ | Number Across Run/Finish – 1/1 Where Finished – On Press Length per Roll/Unit – 25' Core Type – N/A Core Width – N/A Core Label – No Dividers – Bag Size – Qty. Per Bag – Box Size – 12 x 12 x 12 Qty. Per Box – 10 Each Weight/box – Box Per Pallet – Pallet Type – | BULK PACK MULTIPLE ITEMS | Core – N/A Width – N/A Number Across Run/FInish – 1/1 Core Label – No ±10% – No Unwind Dir. Run – N/A Unwind Dir. Finish – N/A Diecut/Continuous/Sheet – Die Cut Sheet Partial Case – Yes Pieces per roll/Unit – Length per roll/unit – 25' Finish – On Press Application – |  | TRUE | Average | Default Cost Category |  | TRUE |  | 29.23 | 50349 Cost of Goods Sold | 300000 Sales | 13100 Inventory Asset | 99991 WIP Account | 9999 Scrap Account | Non-Taxable
6829 | Slit Tape 3M 3903 Black 12" x 50Yd | 6829 | Each (Use for Boxes, Bags, Cores, Cases) | Roll | Roll | Roll | Roll | Slit Tape - 3M 3903 Black - 12" x 50Yd |  | Strouse-HQ | Number Across Run/Finish – 4/1 Where Finished – On Press Length per Roll/Unit – 50 Yd Core Type – As Recd. Core Width – 12" Core Label – No Dividers – Paper Bag Size – Qty. Per Bag – 1 Roll Box Size – 6 x 6 x 6 Qty. Per Box – 4 Rolls Weight/box – Box Per Pallet – Pallet Type – |  | Core – As Recd. Width – 12" Number Across Run/FInish – 4/1 Core Label – No ±10% – Yes Unwind Dir. Run – N/A Unwind Dir. Finish – N/A Diecut/Continuous/Sheet – Continuous Partial Case – Yes Pieces per roll/Unit – 1 Roll Length per roll/unit – 50 Yd Finish – On Press Application – |  | TRUE | Average | Default Cost Category |  | TRUE |  | 49.47 | 50350 Cost of Goods Sold | 300000 Sales | 13100 Inventory Asset | 99991 WIP Account | 9999 Scrap Account | Non-Taxable
6835 | Sheeted Part 3M 1170 3" x 0.75" | LU45085-825 | Each (Use for Boxes, Bags, Cores, Cases) | Each | Each | Each | Each | Sheeted Part - 3M 1170 - 3" x 0.75" |  | Strouse-HQ | Number Across Run/Finish – 1/1 Where Finished – On Press Length per Roll/Unit – 7' Core Type – N/A Core Width – N/A Core Label – Yes - on bag Dividers – Bag Size – Qty. Per Bag – 25 Each Box Size – 6 x 6 x 6 Qty. Per Box – 500 Each Weight/box – Box Per Pallet – Pallet Type – |  | Core – N/A Width – N/A Number Across Run/FInish – 1/1 Core Label – Yes - on bag ±10% – Yes Unwind Dir. Run – N/A Unwind Dir. Finish – N/A Diecut/Continuous/Sheet – Die Cut Sheet Partial Case – Yes Pieces per roll/Unit – Length per roll/unit – 7' Finish – On Press Application – | Configuration: 3M 1170 Use Electric blade | TRUE | Average | Default Cost Category |  | TRUE |  | 1.98 | 50351 Cost of Goods Sold | 300000 Sales | 13100 Inventory Asset | 99991 WIP Account | 9999 Scrap Account | Non-Taxable
6836 | Sheeted Part 5 mil PET 0.50" x 2.165" | LU45084-825 | Each (Use for Boxes, Bags, Cores, Cases) | Each | Each | Each | Each | Sheeted Part - 5 mil PET - 0.50" x 2.165" |  | Strouse-HQ | Number Across Run/Finish – 2/1 Where Finished – On Press Length per Roll/Unit – 1' Core Type – N/A Core Width – N/A Core Label – Yes - on bag Dividers – Bag Size – Qty. Per Bag – 25 Each Box Size – 10 x 10 x 10 Qty. Per Box – 500 Each Weight/box – Box Per Pallet – Pallet Type – |  | Core – N/A Width – N/A Number Across Run/FInish – 2/1 Core Label – Yes - on bag ±10% – Yes Unwind Dir. Run – N/A Unwind Dir. Finish – N/A Diecut/Continuous/Sheet – Sheet Partial Case – Yes Pieces per roll/Unit – 25 Length per roll/unit – 1' Finish – On Press Application – |  | TRUE | Average | Default Cost Category |  | TRUE |  | 1.4607 | 50352 Cost of Goods Sold | 300000 Sales | 13100 Inventory Asset | 99991 WIP Account | 9999 Scrap Account | Non-Taxable
6874 | Printed Tape White tape printed Black "70S-6/ER70S-6" 1/2" x 50Yd | MIL 70S-6/ER70S-6 | Each (Use for Boxes, Bags, Cores, Cases) | Roll | Roll | Roll | Roll | Printed Tape - White tape printed Black "70S-6/ER70S-6" - 1/2" x 50Yd |  | Strouse-HQ | Number Across Run/Finish – 11/1 Where Finished – On Press Length per Roll/Unit – 50 Yd Core Type – 3" Paper 1/8" Strouse Brown Core Width – 0.5" Core Label – No Dividers – Paper Bag Size – Qty. Per Bag – 10 Rolls Box Size – 10 x 10 x 10 Qty. Per Box – 40 Rolls Weight/box – Box Per Pallet – Pallet Type – | NO CORE LABELS!!!! | Core – 3" Paper 1/8" Strouse Brown Width – 0.5" Number Across Run/FInish – 11/1 Core Label – No ±10% – Yes Unwind Dir. Run – 1 Unwind Dir. Finish – 1 Diecut/Continuous/Sheet – Continuous Partial Case – Yes Pieces per roll/Unit – 1 Roll Length per roll/unit – 50 Yd Finish – On Press Application – | 3M 3903 must be refrigerated 24 hours before laminating to liner. Do not remove from refrigerator until press is set up and ready to run the material. DO NOT FREEZE THE MATERIAL! | TRUE | Average | Default Cost Category |  | TRUE |  | 14.382 | 50353 Cost of Goods Sold | 300000 Sales | 13100 Inventory Asset | 99991 WIP Account | 9999 Scrap Account | Non-Taxable
6876 | Printed Tape White tape printed Black "70S-3/ER70S-3" 1/2" x 50Yd | MIL 70S-3/ER70S-3 | Each (Use for Boxes, Bags, Cores, Cases) | Roll | Roll | Roll | Roll | Printed Tape - White tape printed Black "70S-3/ER70S-3" - 1/2" x 50Yd |  | Strouse-HQ | Number Across Run/Finish – 11/1 Where Finished – On Press Length per Roll/Unit – 50 Yd Core Type – 3" Paper 1/8" Strouse Brown Core Width – 0.5" Core Label – No Dividers – Paper Bag Size – Qty. Per Bag – 10 Rolls Box Size – 16.5 x 16.5 x 8 Qty. Per Box – 40 Rolls Weight/box – Box Per Pallet – Pallet Type – | NO CORE LABELS!!!! | Core – 3" Paper 1/8" Strouse Brown Width – 0.5" Number Across Run/FInish – 11/1 Core Label – No ±10% – Yes Unwind Dir. Run – 1 Unwind Dir. Finish – 1 Diecut/Continuous/Sheet – Continuous Partial Case – Yes Pieces per roll/Unit – 1 Roll Length per roll/unit – 50 Yd Finish – On Press Application – | 3M 3903 must be refrigerated 24 hours before laminating to liner. Do not remove from refrigerator until press is set up and ready to run the material. DO NOT FREEZE THE MATERIAL! | TRUE | Average | Default Cost Category |  | TRUE |  | 14.382 | 50354 Cost of Goods Sold | 300000 Sales | 13100 Inventory Asset | 99991 WIP Account | 9999 Scrap Account | Non-Taxable
6923 | Sheeted Part 3M 213 engine blade mask 6.39" x 3.17" | 6923 | Unit-Base M (Use for Finished Goods) | M | M | M | M | Sheeted Part - 3M 213 engine blade mask - 6.39" x 3.17" |  | Strouse-HQ | Number Across Run/Finish – 1/1 Where Finished – On Press Length per Roll/Unit – 139' Core Type – N/A Core Width – N/A Core Label – No Dividers – 7 x 9 Bag Size – Qty. Per Bag – 250 Each Box Size – 12 x 12 x 12 Qty. Per Box – 5 M Weight/box – Box Per Pallet – Pallet Type – | Add 2 stiffeners (Cardboard or Poly-flute) to outside of bag, and then tape to hold stiffeners in place. See pics in JJ. | Core – N/A Width – N/A Number Across Run/FInish – 1/1 Core Label – No ±10% – Yes Unwind Dir. Run – N/A Unwind Dir. Finish – N/A Diecut/Continuous/Sheet – Die Cut Sheet Partial Case – Yes Pieces per roll/Unit – 250 Length per roll/unit – 139' Finish – On Press Application – |  | TRUE | Average | Default Cost Category |  | TRUE |  | 485 | 50355 Cost of Goods Sold | 300000 Sales | 13100 Inventory Asset | 99991 WIP Account | 9999 Scrap Account | Non-Taxable
6928 | Slit Tape 3M 232 6mm x 55m | 232-1/4 | Each (Use for Boxes, Bags, Cores, Cases) | Roll | Roll | Roll | Roll | Slit Tape - 3M 232 - 6mm x 55m |  | Strouse-HQ | Number Across Run/Finish – 108/1 Where Finished – On Press Length per Roll/Unit – 60 Yd Core Type – 3" Paper 0.180" Brown Brown Core Width – .25" Core Label – No Dividers – Paper Bag Size – Qty. Per Bag – 18 Box Size – 11.5 x 8.875 x 10.625 Qty. Per Box – 72 Weight/box – Box Per Pallet – Pallet Type – |  | Core – 3" Paper 0.180" Brown Brown Width – .25" Number Across Run/FInish – 108/1 Core Label – No ±10% – Yes Unwind Dir. Run – N/A Unwind Dir. Finish – N/A Diecut/Continuous/Sheet – Continuous Partial Case – Yes Pieces per roll/Unit – 1 Roll Length per roll/unit – 60 Yd Finish – On Press Application – |  | TRUE | Average | Default Cost Category |  | TRUE |  | 3.2 | 50356 Cost of Goods Sold | 300000 Sales | 13100 Inventory Asset | 99991 WIP Account | 9999 Scrap Account | Non-Taxable
6931 | Die Cut Part Foam Border 3.22" x 6.94" | BRZ-FB1-09X-024-Rev B | Each (Use for Boxes, Bags, Cores, Cases) | Case | Case | Case | Case | Die Cut Part - Foam Border - 3.22" x 6.94" |  | Strouse-HQ | Number Across Run/Finish – 1/1 Where Finished – On Press Length per Roll/Unit – 84' Core Type – N/A Core Width – N/A Core Label – Dividers – Bag Size – Qty. Per Bag – 2 Each Box Size – 10 x 10 x 10 Qty. Per Box – 24 Pouches Weight/box – Box Per Pallet – 64 Pallet Type – | 1. Print pouch label and apply one to tyvek (white) side of pouch with the opening to the right. Nominal Heat Sealer Temperature Setting - 275 °F. 2. Place 2 parts in each pouch. Seal pouch ensuring the seal is good and straight. 3. Place 24 pouches in each case (11.5" x 8.875" x 10.625"). Stack 20 pouches horizontally and stand 4 pouches vertically (2 x 2) in front of the case. 4. Place 1 folded instruction sheet in case on top of the stack of 20 pouches. 5. Print case label and apply to front side of case. 6. 64 cases per pallet. See CS/SALES for partial cases, Partial pallets, and over or under shipping. Zeltiq Lot Number and DOM are required on the Certificate of Conformance. Case label, Pouch label, and Sealer/Printer - Date and Lot identification: - Variable information is prompted when you print. Do NOT attempt to change Lot or Expiration numbers on the labels. - Expiration date is 3 years from the date production started and is in the format YYYY-MM-DD. - Lot number is formatted SYYYYMM-XX where S is fixed for "Strouse", YYYY is the current 4-digit year, MM is the current 2-digit month, and XX is the current number of times we have run this product this month. | Core – N/A Width – N/A Number Across Run/FInish – 1/1 Core Label – ±10% – ASK Unwind Dir. Run – N/A Unwind Dir. Finish – N/A Diecut/Continuous/Sheet – Die Cut Sheet Partial Case – Ask Pieces per roll/Unit – 1 Roll Length per roll/unit – 84' Finish – On Press Application – | Hair net and beard cover (if necessary) to be worn during die cutting and packaging operation or if otherwise working with or near product in designated work cell. | TRUE | Average | Default Cost Category |  | TRUE |  | 39.99 | 50357 Cost of Goods Sold | 300000 Sales | 13100 Inventory Asset | 99991 WIP Account | 9999 Scrap Account | Non-Taxable
6945 | Sheeted Part 8671, Upper Rifle Mount Insulator 1.75" x 3.06" | 3270284 | Each (Use for Boxes, Bags, Cores, Cases) | Each | Each | Each | Each | Sheeted Part - 8671, Upper Rifle Mount Insulator - 1.75" x 3.06" |  | Strouse-HQ | Number Across Run/Finish – 1/1 Where Finished – On Press Length per Roll/Unit – 146' Core Type – N/A Core Width – N/A Core Label – Yes - on bag Dividers – Bag Size – Qty. Per Bag – 25 M Box Size – 14 x 14 x 8 Qty. Per Box – 25 M Weight/box – Box Per Pallet – Pallet Type – |  | Core – N/A Width – N/A Number Across Run/FInish – 1/1 Core Label – Yes - on bag ±10% – Yes Unwind Dir. Run – N/A Unwind Dir. Finish – N/A Diecut/Continuous/Sheet – Die Cut Sheet Partial Case – Yes Pieces per roll/Unit – 1,000 Length per roll/unit – 146' Finish – On Press Application – |  | TRUE | Average | Default Cost Category |  | TRUE |  | 44.503 | 50358 Cost of Goods Sold | 300000 Sales | 13100 Inventory Asset | 99991 WIP Account | 9999 Scrap Account | Non-Taxable
6952 | Slit Tape Kapton 0.75" x 36Yd | 1005349-00-A | Each (Use for Boxes, Bags, Cores, Cases) | Roll | Roll | Roll | Roll | Slit Tape - Kapton - 0.75" x 36Yd |  | Strouse-HQ | Number Across Run/Finish – 1/1 Where Finished – Off Press Length per Roll/Unit – 36 Yd Core Type – 3" Plastic 0.10" HDPE Core Width – 0.75" Core Label – No Dividers – Paper Bag Size – Qty. Per Bag – 8 Rolls Box Size – Best Fit Per Qty Qty. Per Box – 48 Rolls Weight/box – Box Per Pallet – Pallet Type – | See work order for any special instructions. INCLUDE A STROUSE CERT with: DOM (date of shipment from ATP) and Shelf Life (12 months) Boxed item to be relabeled (box labels only), and repackaged. Place paper dividers between rolls. | Core – 3" Plastic 0.10" HDPE Width – 0.75" Number Across Run/FInish – 1/1 Core Label – No ±10% – Yes Unwind Dir. Run – Adh. In Unwind Dir. Finish – Adh. In Diecut/Continuous/Sheet – Continuous Partial Case – Yes Pieces per roll/Unit – 1 Roll Length per roll/unit – 36 Yd Finish – Off Press Application – |  | TRUE | Average | Default Cost Category |  | TRUE |  | 5.8 | 50359 Cost of Goods Sold | 300000 Sales | 13100 Inventory Asset | 99991 WIP Account | 9999 Scrap Account | Non-Taxable
6960 | Sheeted Part UHMW with 3M VHB 3/4" X 5" | 917A-1 | Unit-Base M (Use for Finished Goods) | M | M | M | M | Sheeted Part - UHMW with 3M VHB - 3/4" X 5" |  | Strouse-HQ | Number Across Run/Finish – 31/ Where Finished – On Press Length per Roll/Unit – Core Type – N/A Core Width – N/A Core Label – n/a Dividers – Bag Size – Qty. Per Bag – 40 Box Size – 9 x 9 x 13 Qty. Per Box – 40 Weight/box – Box Per Pallet – Pallet Type – |  | Core – N/A Width – N/A Number Across Run/FInish – 31/ Core Label – n/a ±10% – Yes Unwind Dir. Run – N/A Unwind Dir. Finish – N/A Diecut/Continuous/Sheet – Sheet Partial Case – Yes Pieces per roll/Unit – 1 Roll Length per roll/unit – Finish – On Press Application – | PLEASE CHECK SAMPLE AREA FOR FREE VHB TO USE, MANY TIMES THERE ARE ROLLS THERE. | TRUE | Average | Default Cost Category |  | TRUE |  | 8400 | 50360 Cost of Goods Sold | 300000 Sales | 13100 Inventory Asset | 99991 WIP Account | 9999 Scrap Account | Non-Taxable
6968 | Target Tape 1/4" reflective dots with 1" spacing - BLACK 1/2" x 83' | 6650-0670 | Each (Use for Boxes, Bags, Cores, Cases) | Roll | Roll | Roll | Roll | Target Tape - 1/4" reflective dots with 1" spacing - BLACK - 1/2" x 83' |  | Strouse-HQ | Number Across Run/Finish – 4/1 Where Finished – Web Techniques Length per Roll/Unit – 84' Core Type – 3" Plastic 0.10" HDPE Core Width – 0.5" Core Label – Yes Dividers – Bag Size – Qty. Per Bag – 1 Roll Box Size – 12 x 12 x 12 Qty. Per Box – 24 Rolls Weight/box – Box Per Pallet – Pallet Type – | Use core label format "US TOOL CORE" Core label must have operator and finisher ID#. Finished goods are stored above the plastic bag section in Finishing area. | Core – 3" Plastic 0.10" HDPE Width – 0.5" Number Across Run/FInish – 4/1 Core Label – Yes ±10% – Yes Unwind Dir. Run – Dots Out Unwind Dir. Finish – Dots Out Diecut/Continuous/Sheet – Continuous Die Cut Partial Case – Yes Pieces per roll/Unit – 1 Roll Length per roll/unit – 84' Finish – Web Techniques Application – | DA 520 Alternate die with 3 channels of 4 across. DA 521 Alternate slitter with 3 channels of 4 across. DA 633 - Remake of DA 520 Use tape guide labeled JJ 6484 | TRUE | Average | Default Cost Category |  | TRUE |  | 138.395 | 50361 Cost of Goods Sold | 300000 Sales | 13100 Inventory Asset | 99991 WIP Account | 9999 Scrap Account | Non-Taxable
6970 | Die Cut Part PT1100 with 60 mm tab 6mm x 60mm | 96210-5AX0A-AT1 | Unit-Base M (Use for Finished Goods) | M | M | M | M | Die Cut Part - PT1100 with 60 mm tab - 6mm x 60mm |  | Strouse-HQ | Number Across Run/Finish – 1/1 Where Finished – On Press Length per Roll/Unit – 32' Core Type – 3" Paper 1/8" Strouse Brown Core Width – 5.25" Core Label – Yes Dividers – Bag Size – Qty. Per Bag – 2 M Box Size – Best Fit Per Qty Qty. Per Box – 8 M Weight/box – Box Per Pallet – Pallet Type – |  | Core – 3" Paper 1/8" Strouse Brown Width – 5.25" Number Across Run/FInish – 1/1 Core Label – Yes ±10% – Yes Unwind Dir. Run – Parts Out Unwind Dir. Finish – Parts Out Diecut/Continuous/Sheet – Die Cut Partial Case – Yes Pieces per roll/Unit – 1,000 Length per roll/unit – 32' Finish – On Press Application – | DO NOT SCHEDULE ON PACE 2, if possible. | TRUE | Average | Default Cost Category |  | TRUE |  | 155.106 | 50362 Cost of Goods Sold | 300000 Sales | 13100 Inventory Asset | 99991 WIP Account | 9999 Scrap Account | Non-Taxable
6978 | Slit Adh For use on tails and anchors JT 7482 0.25" wide | 6978 - 9471/S1001 | Unit-Base M (Use for Finished Goods) | M | M | M | M | Slit Adh - For use on tails and anchors JT 7482 - 0.25" wide |  | Strouse-HQ | Number Across Run/Finish – 14/1 Where Finished – On Press Length per Roll/Unit – 540 Core Type – 3" Plastic 0.10" HDPE Core Width – 0.25" Core Label – No Dividers – Paper Bag Size – Qty. Per Bag – 2 Box Size – 12 x 12 x 10 Qty. Per Box – 4 Weight/box – Box Per Pallet – Pallet Type – | These will be used for internal assembly work. Package in plastic bags for storage in the clean room. End product uses 2 strips per part. This will create CAT# 15405 for JT 6851, 6866, 6880, and 7468 | Core – 3" Plastic 0.10" HDPE Width – 0.25" Number Across Run/FInish – 14/1 Core Label – No ±10% – Yes Unwind Dir. Run – 9471LE Out Unwind Dir. Finish – 9471LE Out Diecut/Continuous/Sheet – Continuous Partial Case – Yes Pieces per roll/Unit – 1 Roll Length per roll/unit – 540 Finish – On Press Application – | If need be narrower material can be used on other Siats using SA 420. Special splicing required for next lamination step See Engineering. | TRUE | Average | Default Cost Category |  | TRUE |  | 1702.2748 | 50363 Cost of Goods Sold | 300000 Sales | 13100 Inventory Asset | 99991 WIP Account | 9999 Scrap Account | Non-Taxable
7000 | Slit Tape 3M 232 120mm x 60Yd | 3M 232 | Each (Use for Boxes, Bags, Cores, Cases) | Roll | Roll | Roll | Roll | Slit Tape - 3M 232 - 120mm x 60Yd |  | Strouse-HQ | Number Across Run/Finish – 11/1 Where Finished – On Press Length per Roll/Unit – 60 Yd Core Type – 3" Paper 0.180" Brown Brown Core Width – 4.7" Core Label – Yes Dividers – Paper 6" x 3" Cir Bag Size – Qty. Per Bag – 2 Rolls Box Size – 14 x 14 x 8 Qty. Per Box – 8 Rolls Weight/box – Box Per Pallet – Pallet Type – | 1. Place core label inside core of each roll. 2. Place paper circle on bottom in bag, between each roll and on top ( Use small tube stack tool ). 3. Tuck bag in top of core, add Core Dot (3 4/10 ") on plastic to cover hole of roll. 4. Place total of 8 rolls in box. Add air pillows. | Core – 3" Paper 0.180" Brown Brown Width – 4.7" Number Across Run/FInish – 11/1 Core Label – Yes ±10% – Yes Unwind Dir. Run – N/A Unwind Dir. Finish – N/A Diecut/Continuous/Sheet – Continuous Partial Case – Yes Pieces per roll/Unit – 1 Roll Length per roll/unit – 60 Yd Finish – On Press Application – |  | TRUE | Average | Default Cost Category |  | TRUE |  | 31 | 50364 Cost of Goods Sold | 300000 Sales | 13100 Inventory Asset | 99991 WIP Account | 9999 Scrap Account | Non-Taxable
7004 | Sheeted Part RP+160GF 4" Dia | 7004 | Unit-Base M (Use for Finished Goods) | M | M | M | M | Sheeted Part - RP+160GF - 4" Dia |  | Strouse-HQ | Number Across Run/Finish – 1/1 Where Finished – On Press Length per Roll/Unit – 35' Core Type – N/A Core Width – N/A Core Label – No Dividers – Bag Size – Qty. Per Bag – 100 Parts Box Size – Best Fit Per Qty Qty. Per Box – 1 M Weight/box – Box Per Pallet – Pallet Type – | Use bag tie to close bags. 900 parts to a bag. | Core – N/A Width – N/A Number Across Run/FInish – 1/1 Core Label – No ±10% – Yes Unwind Dir. Run – N/A Unwind Dir. Finish – N/A Diecut/Continuous/Sheet – Die Cut Sheet Partial Case – Yes Pieces per roll/Unit – 100 Length per roll/unit – 35' Finish – On Press Application – | Sheeter stacker bends parts. | TRUE | Average | Default Cost Category |  | TRUE |  | 957.968 | 50365 Cost of Goods Sold | 300000 Sales | 13100 Inventory Asset | 99991 WIP Account | 9999 Scrap Account | Non-Taxable
7005 | Slit Tape 3M 9629FL 0.5" x 60Yd | 3M 9629FL/.5 | Each (Use for Boxes, Bags, Cores, Cases) | Roll | Roll | Roll | Roll | Slit Tape - 3M 9629FL - 0.5" x 60Yd |  | Strouse-HQ | Number Across Run/Finish – 104/1 Where Finished – On Press Length per Roll/Unit – 60 Yd Core Type – As Recd. Core Width – 0.5" Core Label – Yes Dividers – Paper Bag Size – Qty. Per Bag – 1 Box Size – Best Fit Per Qty Qty. Per Box – 1 Weight/box – Box Per Pallet – Pallet Type – | C of C w/ 3M Lot # and 3M cert required. | Core – As Recd. Width – 0.5" Number Across Run/FInish – 104/1 Core Label – Yes ±10% – Yes Unwind Dir. Run – N/A Unwind Dir. Finish – N/A Diecut/Continuous/Sheet – Continuous Partial Case – Yes Pieces per roll/Unit – 1 Roll Length per roll/unit – 60 Yd Finish – On Press Application – |  | TRUE | Average | Default Cost Category |  | TRUE |  | 24.33 | 50366 Cost of Goods Sold | 300000 Sales | 13100 Inventory Asset | 99991 WIP Account | 9999 Scrap Account | Non-Taxable
7006 | Slit Tape 3M 9629FL 1.5" x 60Yd | 3M 9629FL/1.5 | Each (Use for Boxes, Bags, Cores, Cases) | Roll | Roll | Roll | Roll | Slit Tape - 3M 9629FL - 1.5" x 60Yd |  | Strouse-HQ | Number Across Run/Finish – 34/1 Where Finished – On Press Length per Roll/Unit – 60 Yd Core Type – As Recd. Core Width – 1.5" Core Label – Yes Dividers – Paper Bag Size – Qty. Per Bag – Best fit per order Box Size – 11 x 11 x 8 Qty. Per Box – Best fit Weight/box – Box Per Pallet – Pallet Type – | C of C w/ 3M Lot # and 3M cert required. | Core – As Recd. Width – 1.5" Number Across Run/FInish – 34/1 Core Label – Yes ±10% – Yes Unwind Dir. Run – Adh. In Unwind Dir. Finish – Adh. In Diecut/Continuous/Sheet – Continuous Partial Case – Yes Pieces per roll/Unit – 1 Roll Length per roll/unit – 60 Yd Finish – On Press Application – |  | TRUE | Average | Default Cost Category |  | TRUE |  | 33.22 | 50367 Cost of Goods Sold | 300000 Sales | 13100 Inventory Asset | 99991 WIP Account | 9999 Scrap Account | Non-Taxable
7018 | Slit Tape CSM w/ 9471LE 6" x 150' | T18A-150 | Each (Use for Boxes, Bags, Cores, Cases) | Roll | Roll | Roll | Roll | Slit Tape - CSM w/ 9471LE - 6" x 150' |  | Strouse-HQ | Number Across Run/Finish – 1/1 Where Finished – On Press Length per Roll/Unit – 150' Core Type – 3" Paper 1/8" Strouse Brown Core Width – See WO Core Label – Yes Dividers – Paper Bag Size – Qty. Per Bag – 1 Roll Box Size – 12 x 12 x 10 Qty. Per Box – 4 Roll Weight/box – Box Per Pallet – Pallet Type – |  | Core – 3" Paper 1/8" Strouse Brown Width – See WO Number Across Run/FInish – 1/1 Core Label – Yes ±10% – Yes Unwind Dir. Run – Adh. In Unwind Dir. Finish – Adh. In Diecut/Continuous/Sheet – Continuous Partial Case – Yes Pieces per roll/Unit – 1 Roll Length per roll/unit – 150' Finish – On Press Application – |  | TRUE | Average | Default Cost Category |  | TRUE |  | 789 | 50368 Cost of Goods Sold | 300000 Sales | 13100 Inventory Asset | 99991 WIP Account | 9999 Scrap Account | Non-Taxable
7023 | Sheeted Part 3M 4735L Right Hand 309mm x 182.2mm | 320655 | Unit-Base M (Use for Finished Goods) | M | M | M | M | Sheeted Part - 3M 4735L Right Hand - 309mm x 182.2mm |  | Strouse-HQ | Number Across Run/Finish – 1/1 Where Finished – On Press Length per Roll/Unit – 183' Core Type – N/A Core Width – N/A Core Label – No Dividers – Cardboard Bag Size – Qty. Per Bag – 500 Parts Box Size – 16.5 x 16.5 x 8 Qty. Per Box – 2,500 M Weight/box – Box Per Pallet – Pallet Type – |  | Core – N/A Width – N/A Number Across Run/FInish – 1/1 Core Label – No ±10% – Yes Unwind Dir. Run – N/A Unwind Dir. Finish – N/A Diecut/Continuous/Sheet – Die Cut Sheet Partial Case – Yes Pieces per roll/Unit – 250 Length per roll/unit – 183' Finish – On Press Application – |  | TRUE | Average | Default Cost Category |  | TRUE |  | 1043.94 | 50369 Cost of Goods Sold | 300000 Sales | 13100 Inventory Asset | 99991 WIP Account | 9999 Scrap Account | Non-Taxable
7024 | Sheeted Part 3M 4735L Left hand 309mm x 182.2mm | 320654 | Each (Use for Boxes, Bags, Cores, Cases) | Each | Each | Each | Each | Sheeted Part - 3M 4735L Left hand - 309mm x 182.2mm |  | Strouse-HQ | Number Across Run/Finish – 1/1 Where Finished – On Press Length per Roll/Unit – 183' Core Type – N/A Core Width – N/A Core Label – No Dividers – Cardboard Bag Size – Qty. Per Bag – 250 Parts Box Size – 8 x 8 x 8 Qty. Per Box – 1 M Weight/box – Box Per Pallet – Pallet Type – |  | Core – N/A Width – N/A Number Across Run/FInish – 1/1 Core Label – No ±10% – Yes Unwind Dir. Run – N/A Unwind Dir. Finish – N/A Diecut/Continuous/Sheet – Die Cut Sheet Partial Case – Yes Pieces per roll/Unit – 250 Length per roll/unit – 183' Finish – On Press Application – |  | TRUE | Average | Default Cost Category |  | TRUE |  | 2.1053 | 50370 Cost of Goods Sold | 300000 Sales | 13100 Inventory Asset | 99991 WIP Account | 9999 Scrap Account | Non-Taxable
7027 | Slit Tape Nitto P-221 0.73" x 36Yd | P-221/.73P | Each (Use for Boxes, Bags, Cores, Cases) | Roll | Roll | Roll | Roll | Slit Tape - Nitto P-221 - 0.73" x 36Yd |  | Strouse-HQ | Number Across Run/Finish – 3/1 Where Finished – On Press Length per Roll/Unit – 36 Yd Core Type – 3" Plastic 0.10" HDPE Core Width – 0.73" Core Label – Yes - on bag Dividers – Bag Size – Qty. Per Bag – 1 Roll Box Size – Best Fit Per Qty Qty. Per Box – 10 Rolls Weight/box – Box Per Pallet – Pallet Type – | See work order for additional special instructions. Use 4 mil bags and tabletop impulse sealer to heat seal rolls Individually. Check the integrity of the seal. Place a core label on the outside of the bag. No core label on the core. NITTO MFG CERT WITH SHELF LIFE (75% OF SHELF LIFE) MUST GO WITH EACH ITEM. Take lot number from Nitto Cert. Check the lot # on the core of the material versus the material cert versus the bag(core) and box labels to assure they all agree. | Core – 3" Plastic 0.10" HDPE Width – 0.73" Number Across Run/FInish – 3/1 Core Label – Yes - on bag ±10% – Yes Unwind Dir. Run – Adh. In Unwind Dir. Finish – Adh. In Diecut/Continuous/Sheet – Continuous Partial Case – Yes Pieces per roll/Unit – 1 Roll Length per roll/unit – 36 Yd Finish – On Press Application – |  | TRUE | Average | Default Cost Category |  | TRUE |  | 46.93 | 50371 Cost of Goods Sold | 300000 Sales | 13100 Inventory Asset | 99991 WIP Account | 9999 Scrap Account | Non-Taxable
7028 | Slit Tape Nitto P-221 1.0" x 36Yd | P-221/1.0P | Each (Use for Boxes, Bags, Cores, Cases) | Roll | Roll | Roll | Roll | Slit Tape - Nitto P-221 - 1.0" x 36Yd |  | Strouse-HQ | Number Across Run/Finish – 4/1 Where Finished – On Press Length per Roll/Unit – 36 Yd Core Type – 3" Plastic 0.10" HDPE Core Width – 1.0" Core Label – Yes - on bag Dividers – Bag Size – Qty. Per Bag – 1 Roll Box Size – 8 x 8 x 8 Qty. Per Box – Best fit per order Weight/box – Box Per Pallet – Pallet Type – | See work order for additional special instructions. Use 4 mil bags and tabletop impulse sealer to heat seal rolls Individually. Check the integrity of the seal. Place a core label on the outside of the bag. No core label on the core. NITTO MFG CERT WITH SHELF LIFE (75% OF SHELF LIFE) MUST GO WITH EACH ITEM. Take lot number from Nitto Cert Check the lot # on the core of the material versus the material cert versus the bag(core) and box labels to assure they all agree. | Core – 3" Plastic 0.10" HDPE Width – 1.0" Number Across Run/FInish – 4/1 Core Label – Yes - on bag ±10% – Yes Unwind Dir. Run – Adh. In Unwind Dir. Finish – Adh. In Diecut/Continuous/Sheet – Continuous Partial Case – Yes Pieces per roll/Unit – 1 Roll Length per roll/unit – 36 Yd Finish – On Press Application – |  | TRUE | Average | Default Cost Category |  | TRUE |  | 38 | 50372 Cost of Goods Sold | 300000 Sales | 13100 Inventory Asset | 99991 WIP Account | 9999 Scrap Account | Non-Taxable
7030 | Slit Tape Nitto P-221 0.30" x 36Yd | P-221/.30P | Each (Use for Boxes, Bags, Cores, Cases) | Roll | Roll | Roll | Roll | Slit Tape - Nitto P-221 - 0.30" x 36Yd |  | Strouse-HQ | Number Across Run/Finish – 8/1 Where Finished – On Press Length per Roll/Unit – 36 Yd Core Type – 3" Plastic 0.10" HDPE Core Width – 0.30" Core Label – Yes - on bag Dividers – Bag Size – Qty. Per Bag – 1 Roll Box Size – Best Fit Per Qty Qty. Per Box – Best fit per order Weight/box – Box Per Pallet – Pallet Type – | See work order for additional special instructions. Use 4 mil bags and tabletop impulse sealer to heat seal rolls Individually. Check the integrity of the seal. Place a core label on the outside of the bag. No core label on the core. NITTO MFG CERT WITH SHELF LIFE (60% OF SHELF LIFE) MUST GO WITH EACH ITEM. Take lot number from Nitto Cert Check the lot # on the core of the material versus the material cert versus the bag(core) and box labels to assure they all agree. | Core – 3" Plastic 0.10" HDPE Width – 0.30" Number Across Run/FInish – 8/1 Core Label – Yes - on bag ±10% – Yes Unwind Dir. Run – Adh. In Unwind Dir. Finish – Adh. In Diecut/Continuous/Sheet – Continuous Partial Case – Yes Pieces per roll/Unit – 1 Roll Length per roll/unit – 36 Yd Finish – On Press Application – | Tape Guide was made for this and is identified by JJ 7030. These tape guides are located on the wooden shelf behind D2. | TRUE | Average | Default Cost Category |  | TRUE |  | 28.18 | 50373 Cost of Goods Sold | 300000 Sales | 13100 Inventory Asset | 99991 WIP Account | 9999 Scrap Account | Non-Taxable
7035 | Slit Tape Tape, Pressure Sensitive Adh. – Polyimide Various x 36Yd | See work order | Each (Use for Boxes, Bags, Cores, Cases) | Roll | Roll | Roll | Roll | Slit Tape - Tape, Pressure Sensitive Adh. – Polyimide - Various x 36Yd |  | Strouse-HQ | Number Across Run/Finish – ?/1 Where Finished – On Press Length per Roll/Unit – 36 Yd Core Type – As Recd. Core Width – Various Core Label – Yes - on bag Dividers – Bag Size – Qty. Per Bag – 1 Roll Box Size – 12 x 12 x 4 Qty. Per Box – Best fit per order Weight/box – Box Per Pallet – Pallet Type – | Need 3M cert | Core – As Recd. Width – Various Number Across Run/FInish – ?/1 Core Label – Yes - on bag ±10% – Yes Unwind Dir. Run – N/A Unwind Dir. Finish – N/A Diecut/Continuous/Sheet – Continuous Partial Case – Yes Pieces per roll/Unit – 1 Roll Length per roll/unit – 36 Yd Finish – On Press Application – | You must use a “B” profile blade. | TRUE | Average | Default Cost Category |  | TRUE |  | 9.264 | 50374 Cost of Goods Sold | 300000 Sales | 13100 Inventory Asset | 99991 WIP Account | 9999 Scrap Account | Non-Taxable
7046 | Die Cut Part TM8720XT 0.5" x 1.5" | 7046 | Unit-Base M (Use for Finished Goods) | M | M | M | M | Die Cut Part - TM8720XT - 0.5" x 1.5" |  | Strouse-HQ | Number Across Run/Finish – 1/1 Where Finished – On Press Length per Roll/Unit – 63' Core Type – 3" Plastic 0.10" HDPE Core Width – 2" Core Label – Yes Dividers – Bag Size – Qty. Per Bag – 2 Rolls Box Size – 16.5 x 16.5 x 8 Qty. Per Box – 10 M Weight/box – Box Per Pallet – Pallet Type – |  | Core – 3" Plastic 0.10" HDPE Width – 2" Number Across Run/FInish – 1/1 Core Label – Yes ±10% – Yes Unwind Dir. Run – Parts Out Unwind Dir. Finish – Parts Out Diecut/Continuous/Sheet – Die Cut Partial Case – Yes Pieces per roll/Unit – 1,000 Length per roll/unit – 63' Finish – On Press Application – |  | TRUE | Average | Default Cost Category |  | TRUE |  | 45.43 | 50375 Cost of Goods Sold | 300000 Sales | 13100 Inventory Asset | 99991 WIP Account | 9999 Scrap Account | Non-Taxable
7047 | Die Cut Part TM8720XT 3" x 1.625" | 7047 | Unit-Base M (Use for Finished Goods) | M | M | M | M | Die Cut Part - TM8720XT - 3" x 1.625" |  | Strouse-HQ | Number Across Run/Finish – 2/1 Where Finished – On Press Length per Roll/Unit – 261' Core Type – 3" Plastic 0.10" HDPE Core Width – 1.75" Core Label – Yes Dividers – Bag Size – Qty. Per Bag – 4 Rolls Box Size – 10 x 10 x 10 Qty. Per Box – 20 Rolls Weight/box – Box Per Pallet – Pallet Type – |  | Core – 3" Plastic 0.10" HDPE Width – 1.75" Number Across Run/FInish – 2/1 Core Label – Yes ±10% – Yes Unwind Dir. Run – Parts Out Unwind Dir. Finish – Parts Out Diecut/Continuous/Sheet – Die Cut Partial Case – Yes Pieces per roll/Unit – 1,000 Length per roll/unit – 261' Finish – On Press Application – |  | TRUE | Average | Default Cost Category |  | TRUE |  | 83.63 | 50376 Cost of Goods Sold | 300000 Sales | 13100 Inventory Asset | 99991 WIP Account | 9999 Scrap Account | Non-Taxable
7049 | Laminated Part 3M 467MP on 5 mil PET 4" x 177' | 15637 | Each (Use for Boxes, Bags, Cores, Cases) | Roll | Roll | Roll | Roll | Laminated Part - 3M 467MP on 5 mil PET - 4" x 177' |  | Strouse-HQ | Number Across Run/Finish – 1/1 Where Finished – On Press Length per Roll/Unit – 177' Core Type – 6" Paper (3/8" wall) Core Width – 4.000" Core Label – No Dividers – Bag Size – Qty. Per Bag – 2 Rolls Box Size – Best Fit Per Qty Qty. Per Box – 2 Rolls Weight/box – Box Per Pallet – Pallet Type – | Material Certificate Requirements: Must be on supplier's letterhead "C of C"; (not manufacturer's). Must include DiMax PO Number and Part Number. Must include Origin Date, Shelf Life and Expiration Date of adhesive (if applicable). | Core – 6" Paper (3/8" wall) Width – 4.000" Number Across Run/FInish – 1/1 Core Label – No ±10% – Yes Unwind Dir. Run – Adh. Out Unwind Dir. Finish – Adh. Out Diecut/Continuous/Sheet – Continuous Partial Case – Yes Pieces per roll/Unit – 1 Roll Length per roll/unit – 177' Finish – On Press Application – |  | TRUE | Average | Default Cost Category |  | TRUE |  | 556.296 | 50377 Cost of Goods Sold | 300000 Sales | 13100 Inventory Asset | 99991 WIP Account | 9999 Scrap Account | Non-Taxable
7052 | Die Cut Label 3M 7812 1.5" x 0.75" | 10913301 | Unit-Base M (Use for Finished Goods) | M | M | M | M | Die Cut Label - 3M 7812 - 1.5" x 0.75" |  | Strouse-HQ | Number Across Run/Finish – 4/1 Where Finished – Web Techniques Length per Roll/Unit – 136' Core Type – 1" Paper 1/8" White White Core Width – 0.875" Core Label – Yes Dividers – Bag Size – Qty. Per Bag – Box Size – 14 x 14 x 8 Qty. Per Box – Weight/box – Box Per Pallet – Pallet Type – |  | Core – 1" Paper 1/8" White White Width – 0.875" Number Across Run/FInish – 4/1 Core Label – Yes ±10% – Yes Unwind Dir. Run – Parts Out Unwind Dir. Finish – Parts Out Diecut/Continuous/Sheet – Die Cut Partial Case – Yes Pieces per roll/Unit – 1,000 Length per roll/unit – 136' Finish – Web Techniques Application – |  | TRUE | Average | Default Cost Category |  | TRUE |  | 519.871 | 50378 Cost of Goods Sold | 300000 Sales | 13100 Inventory Asset | 99991 WIP Account | 9999 Scrap Account | Non-Taxable
7055 | Die Cut Part Foam w/ Adh. 60mm x 175mm | See Work Order | Unit-Base M (Use for Finished Goods) | M | M | M | M | Die Cut Part - Foam w/ Adh. - 60mm x 175mm |  | Strouse-HQ | Number Across Run/Finish – 1/1 Where Finished – On Press Length per Roll/Unit – 61' Core Type – 3" Paper 3/8" Brown Brown Core Width – 7.5" Core Label – Yes Dividers – Bag Size – Qty. Per Bag – 1 Roll Box Size – Best Fit Per Qty Qty. Per Box – 1 Roll Weight/box – Box Per Pallet – Pallet Type – | Tabbing: Use masking tape to wrap thru core - see picture in JJ. | Core – 3" Paper 3/8" Brown Brown Width – 7.5" Number Across Run/FInish – 1/1 Core Label – Yes ±10% – Yes Unwind Dir. Run – Foam Out Unwind Dir. Finish – Foam Out Diecut/Continuous/Sheet – Die Cut Partial Case – Yes Pieces per roll/Unit – 280 Length per roll/unit – 61' Finish – On Press Application – |  | TRUE | Average | Default Cost Category |  | TRUE |  | 415.685 | 50379 Cost of Goods Sold | 300000 Sales | 13100 Inventory Asset | 99991 WIP Account | 9999 Scrap Account | Non-Taxable
7057 | Slit Tape 3M 1318, Yellow See WO | See work order | Each (Use for Boxes, Bags, Cores, Cases) | Roll | Roll | Roll | Roll | Slit Tape - 3M 1318, Yellow - See WO |  | Strouse-HQ | Number Across Run/Finish – ?/1 Where Finished – On Press Length per Roll/Unit – 72 Yd Core Type – 3" Plastic 0.10" HDPE Core Width – N/A Core Label – Yes - on bag Dividers – Bag Size – Qty. Per Bag – 1 Roll Box Size – 6 x 6 x 6 Qty. Per Box – Best Fit Weight/box – Box Per Pallet – Pallet Type – | See work order for any special instructions. • 3M MFG CERT MUST GO WITH EACH ITEM Use 4 mil bags and tabletop impulse sealer to heat seal rolls Individually. Check the integrity of the seal. Place a core label on the outside of the bag. No core label on the core. Check the lot # on the core of the material versus the material cert versus the bag(core) and box labels to assure they all agree. | Core – 3" Plastic 0.10" HDPE Width – N/A Number Across Run/FInish – ?/1 Core Label – Yes - on bag ±10% – Yes Unwind Dir. Run – N/A Unwind Dir. Finish – N/A Diecut/Continuous/Sheet – Continuous Partial Case – Yes Pieces per roll/Unit – 1 Length per roll/unit – 72 Yd Finish – On Press Application – | Final Sign Off must be done by Quality You must use a “B” profile blade. | TRUE | Average | Default Cost Category |  | TRUE |  | 104.168 | 50380 Cost of Goods Sold | 300000 Sales | 13100 Inventory Asset | 99991 WIP Account | 9999 Scrap Account | Non-Taxable
7059 | Slit Tape 3M 56 0.125" x 72Yd | 3M 56/.125 | Each (Use for Boxes, Bags, Cores, Cases) | Roll | Roll | Roll | Roll | Slit Tape - 3M 56 - 0.125" x 72Yd |  | Strouse-HQ | Number Across Run/Finish – 176/1 Where Finished – On Press Length per Roll/Unit – 72 Yd Core Type – 3" Plastic 0.10" HDPE Core Width – 0.125" Core Label – Yes - on bag Dividers – Bag Size – Qty. Per Bag – 1 Roll Box Size – 12 x 12 x 4 Qty. Per Box – 4 Rolls Weight/box – Box Per Pallet – Pallet Type – | See work order for additional special instructions. Use 4 mil bags and tabletop impulse sealer to heat seal rolls Individually. Check the integrity of the seal. No core label on the core, core label goes on the bag. 3M MFG CERT WITH SHELF LIFE (75% OF SHELF LIFE) MUST GO WITH EACH ITEM Check the lot # on the core of the material versus the material cert and box labels to assure they all agree. | Core – 3" Plastic 0.10" HDPE Width – 0.125" Number Across Run/FInish – 176/1 Core Label – Yes - on bag ±10% – Yes Unwind Dir. Run – N/A Unwind Dir. Finish – N/A Diecut/Continuous/Sheet – Continuous Partial Case – Yes Pieces per roll/Unit – Length per roll/unit – 72 Yd Finish – On Press Application – | Final Sign Off must be done by Quality You must use a “B” profile blade. | TRUE | Average | Default Cost Category |  | TRUE |  | 82.294 | 50381 Cost of Goods Sold | 300000 Sales | 13100 Inventory Asset | 99991 WIP Account | 9999 Scrap Account | Non-Taxable
7061 | Sheeted Part 3M 427 50.8mm x 150mm | Cut Charge | Each (Use for Boxes, Bags, Cores, Cases) | Each | Each | Each | Each | Sheeted Part - 3M 427 - 50.8mm x 150mm |  | Strouse-HQ | Number Across Run/Finish – 1/1 Where Finished – On Press Length per Roll/Unit – 10" Core Type – N/A Core Width – N/A Core Label – No Dividers – Bag Size – Qty. Per Bag – 5 Each Box Size – 10 x 10 x 10 Qty. Per Box – 2,150 Each Weight/box – Box Per Pallet – Pallet Type – | Please remember this part is very delicate. Don't press on any surface that has bumps or cuts or taped edges. Always protect the parts' silver side up when stacking. 1. When inspecting count 5 then criss-cross the next pack & repeat. Refer to the Defect Reference Log in finishing dept. for inspecting. 2. When packaging parts in zippy bags.Hold the bag vertically, place 5 parts in bag, gently be sure air is removed while holding the bag vertical, then zip shut. Place in bin silver side up. 3. To package in brown box. Count stacks of 5 bags, collect 2 stacks, then jog parts to bottom of each bag, check for air in bag. Place stacks on top of each other with silver side up and zippy ends opposite each other, fold zippy ends toward each other, on top of silver side. Next turn the whole pack of 10 bags over, with folded zippy ends down on bottom, white side up. Repeat this to make a stack of 20 bags. A. Then place 8 stacks of 20 bags on the first layer, cover with a cardboard square. B. Make 8 stacks of 20 bags for the second layer, cover with a cardboard square. C. Top layer is different. Make 8 stacks of 10 bags, then collect 6 stacks of 5 bags ( always jog the parts to the bottom of bag and check for air in bags) fold the zippy ends towards the silver side, then turn over and place each small stack of 5 bags, between the 10 stacks, but... on top of them. ( 2 rows of 3 stacks of 5 bags) Then cover with cardboard square. Add pillows if needed. | Core – N/A Width – N/A Number Across Run/FInish – 1/1 Core Label – No ±10% – Yes Unwind Dir. Run – N/A Unwind Dir. Finish – N/A Diecut/Continuous/Sheet – Sheet Partial Case – Yes Pieces per roll/Unit – 5 Length per roll/unit – 10" Finish – On Press Application – | QA is to inspect rolls of CSM upon arrival. Operators are to inspect the material for defects throughout run. If defects are present, please refer to the samples of acceptable defects in the JJ pouch. If you have any questions or concerns, please SEE QA FOR FURTHER INSPECTION ASSISTANCE BEFORE PROCEEDING! | TRUE | Average | Default Cost Category |  | TRUE |  | 0.204 | 50382 Cost of Goods Sold | 300000 Sales | 13100 Inventory Asset | 99991 WIP Account | 9999 Scrap Account | Non-Taxable
7081 | Sheeted Part ST-1341 1.22" x 0.435" | 100012127 Rev F | Each (Use for Boxes, Bags, Cores, Cases) | Each | Each | Each | Each | Sheeted Part - ST-1341 - 1.22" x 0.435" |  | Strouse-HQ | Number Across Run/Finish – 4/1 Where Finished – On Press Length per Roll/Unit – 170 Yd Core Type – N/A Core Width – N/A Core Label – Yes - on bag Dividers – Bag Size – Qty. Per Bag – 5 M Box Size – 12 x 12 x 12 Qty. Per Box – 63,720 Each Weight/box – Box Per Pallet – Pallet Type – | Bag Label must have Part Number, Part Revision, Expiration Date, and Quantity. Format "7081 Core" Include Strouse Cert w/ Lot # and DOM, and Material Certs. Wear gloves when handling material and finished rolls. | Core – N/A Width – N/A Number Across Run/FInish – 4/1 Core Label – Yes - on bag ±10% – No Unwind Dir. Run – N/A Unwind Dir. Finish – N/A Diecut/Continuous/Sheet – Sheet Partial Case – Yes Pieces per roll/Unit – 5,000 Length per roll/unit – 170 Yd Finish – On Press Application – | Rolls to be SPLICE FREE. Use only .25 blade in sheeter (SA 453) Wear gloves when handling material | TRUE | Average | Default Cost Category |  | TRUE |  | 0.04576 | 50383 Cost of Goods Sold | 300000 Sales | 13100 Inventory Asset | 99991 WIP Account | 9999 Scrap Account | Non-Taxable
7082 | Sheeted Part ST-1341 2.32" x 0.465" | 100012128 Rev H | Each (Use for Boxes, Bags, Cores, Cases) | Each | Each | Each | Each | Sheeted Part - ST-1341 - 2.32" x 0.465" |  | Strouse-HQ | Number Across Run/Finish – 4/1 Where Finished – On Press Length per Roll/Unit – 323 Yd Core Type – N/A Core Width – N/A Core Label – Yes - on bag Dividers – Bag Size – Qty. Per Bag – 5 M Box Size – 14 x 14 x 10 Qty. Per Box – 60,264 Each Weight/box – Box Per Pallet – Pallet Type – | Bag Label must have Part Number, Part Revision, Expiration Date, and Quantity. Format "7082 Core" Include Strouse Cert w/ Lot # and DOM, and Material Certs. Wear gloves when handling material and finished rolls. | Core – N/A Width – N/A Number Across Run/FInish – 4/1 Core Label – Yes - on bag ±10% – No Unwind Dir. Run – N/A Unwind Dir. Finish – N/A Diecut/Continuous/Sheet – Sheet Partial Case – Yes Pieces per roll/Unit – 5,000 Length per roll/unit – 323 Yd Finish – On Press Application – | Rolls to be SPLICE FREE. Clean press (Full IPA wipedown) prior to putting materials on press. Use of cleaners or other products containing halides is prohibited in or near the work area. Clean Handling Required: Wear gloves while running and packaging parts. | TRUE | Average | Default Cost Category |  | TRUE |  | 0.06963 | 50384 Cost of Goods Sold | 300000 Sales | 13100 Inventory Asset | 99991 WIP Account | 9999 Scrap Account | Non-Taxable
7086 | Sheeted Part 3M 8179C 6.25" Dia | 100N2739 | Unit-Base M (Use for Finished Goods) | M | M | M | M | Sheeted Part - 3M 8179C - 6.25" Dia |  | Strouse-HQ | Number Across Run/Finish – 1/1 Where Finished – On Press Length per Roll/Unit – 14' Core Type – N/A Core Width – N/A Core Label – No Dividers – Paper Bag Size – Qty. Per Bag – 25 Each Box Size – 12 x 12 x 12 Qty. Per Box – 750 Each Weight/box – Box Per Pallet – Pallet Type – |  | Core – N/A Width – N/A Number Across Run/FInish – 1/1 Core Label – No ±10% – Yes Unwind Dir. Run – N/A Unwind Dir. Finish – N/A Diecut/Continuous/Sheet – Die Cut Sheet Partial Case – Yes Pieces per roll/Unit – 25 Length per roll/unit – 14' Finish – On Press Application – | Need finisher at press | TRUE | Average | Default Cost Category |  | TRUE |  | 2325.8215 | 50385 Cost of Goods Sold | 300000 Sales | 13100 Inventory Asset | 99991 WIP Account | 9999 Scrap Account | Non-Taxable
7087 | Slit Rolls 3M 472 0.5" x 10Yd | C987020 | Each (Use for Boxes, Bags, Cores, Cases) | Roll | Roll | Roll | Roll | Slit Rolls - 3M 472 - 0.5" x 10Yd |  | Strouse-HQ | Number Across Run/Finish – 12/1 Where Finished – On Press Length per Roll/Unit – 10 Yd Core Type – 3" Paper 1/8" White Brown Core Width – 0.5" Core Label – Yes Dividers – Paper Bag Size – Qty. Per Bag – 24 Rolls Box Size – 8 x 8 x 8 Qty. Per Box – 144 Rolls Weight/box – Box Per Pallet – Pallet Type – |  | Core – 3" Paper 1/8" White Brown Width – 0.5" Number Across Run/FInish – 12/1 Core Label – Yes ±10% – Yes Unwind Dir. Run – Adh. In Unwind Dir. Finish – Adh. In Diecut/Continuous/Sheet – Continuous Partial Case – Yes Pieces per roll/Unit – 1 Roll Length per roll/unit – 10 Yd Finish – On Press Application – |  | TRUE | Average | Default Cost Category |  | TRUE |  | 11.44 | 50386 Cost of Goods Sold | 300000 Sales | 13100 Inventory Asset | 99991 WIP Account | 9999 Scrap Account | Non-Taxable
7120 | Slit Tape K-104 1" x 36Yd | K104/1.0 | Each (Use for Boxes, Bags, Cores, Cases) | Roll | Roll | Roll | Roll | Slit Tape - K-104 - 1" x 36Yd |  | Strouse-HQ | Number Across Run/Finish – 15/1 Where Finished – On Press Length per Roll/Unit – 36 Yd Core Type – As Recd. Core Width – 1" Core Label – Yes Dividers – Bag Size – Qty. Per Bag – 1 Roll Box Size – 9 x 9 x 13 Qty. Per Box – Best fit per order Weight/box – Box Per Pallet – Pallet Type – |  | Core – As Recd. Width – 1" Number Across Run/FInish – 15/1 Core Label – Yes ±10% – Yes Unwind Dir. Run – N/A Unwind Dir. Finish – N/A Diecut/Continuous/Sheet – Continuous Partial Case – Yes Pieces per roll/Unit – 1 Roll Length per roll/unit – 36 Yd Finish – On Press Application – | Final Sign Off must be done by Quality You must use a “B” profile blade. | TRUE | Average | Default Cost Category |  | TRUE |  | 206.82 | 50387 Cost of Goods Sold | 300000 Sales | 13100 Inventory Asset | 99991 WIP Account | 9999 Scrap Account | Non-Taxable
7122 | Slit Tape 3M 301+ 3" x 250Yd | 7122 | Each (Use for Boxes, Bags, Cores, Cases) | Roll | Roll | Roll | Roll | Slit Tape - 3M 301+ - 3" x 250Yd |  | Strouse-HQ | Number Across Run/Finish – 19/1 Where Finished – On Press Length per Roll/Unit – 250 Yd Core Type – 3" Paper 0.180" Brown Brown Core Width – 2.9375" Core Label – No Dividers – Paper Bag Size – Qty. Per Bag – 4 Rolls Box Size – 14 x 14 x 8 Qty. Per Box – 4 Rolls Weight/box – Box Per Pallet – Pallet Type – |  | Core – 3" Paper 0.180" Brown Brown Width – 2.9375" Number Across Run/FInish – 19/1 Core Label – No ±10% – Yes Unwind Dir. Run – N/A Unwind Dir. Finish – N/A Diecut/Continuous/Sheet – Continuous Partial Case – Yes Pieces per roll/Unit – 1 Roll Length per roll/unit – 250 Yd Finish – On Press Application – |  | TRUE | Average | Default Cost Category |  | TRUE |  | 37.73 | 50388 Cost of Goods Sold | 300000 Sales | 13100 Inventory Asset | 99991 WIP Account | 9999 Scrap Account | Non-Taxable
7126 | Sheeted Part 3M 1538L with back scored liner 4" x 4" with 0.5" strips | 8150-0001 | Unit-Base M (Use for Finished Goods) | M | M | M | M | Sheeted Part - 3M 1538L with back scored liner - 4" x 4" with 0.5" strips |  | Strouse-HQ | Number Across Run/Finish – 1/1 Where Finished – On Press Length per Roll/Unit – 834' Core Type – 3" Paper 1/8" White Brown Core Width – N/A Core Label – No Dividers – Bag Size – Qty. Per Bag – 2.5 M Box Size – 11 x 11 x 14 Qty. Per Box – 3 M Weight/box – Box Per Pallet – Pallet Type – | Parts to be Double Bagged: Place a large bag in the 14 x 14 x 8 box, place another bag inside of that. Neatly stack 2,500 parts in the inner bag. Seal inner bag with a tie, and then seal outer bag with a tie. Part # & PO # to be on all paperwork and labels. Include a C of C w/ Part # and PO # * Parts are sold by the sheet | Core – 3" Paper 1/8" White Brown Width – N/A Number Across Run/FInish – 1/1 Core Label – No ±10% – Yes Unwind Dir. Run – N/A Unwind Dir. Finish – N/A Diecut/Continuous/Sheet – Die Cut Sheet Partial Case – Yes Pieces per roll/Unit – 2,500 Length per roll/unit – 834' Finish – On Press Application – |  | TRUE | Average | Default Cost Category |  | TRUE |  | 436.61 | 50389 Cost of Goods Sold | 300000 Sales | 13100 Inventory Asset | 99991 WIP Account | 9999 Scrap Account | Non-Taxable
7130 | Slit Tape 3M 373 Blue 32mm x 50m | 27210008060 | Each (Use for Boxes, Bags, Cores, Cases) | Roll | Roll | Roll | Roll | Slit Tape - 3M 373 Blue - 32mm x 50m |  | Strouse-HQ | Number Across Run/Finish – 2/1 Where Finished – On Press Length per Roll/Unit – 55 Yd Core Type – 3" Paper 1/8" White Brown Core Width – 1.26 Core Label – No Dividers – Paper Bag Size – Qty. Per Bag – 10 Rolls Box Size – 12 x 12 x 4 Qty. Per Box – 50 Rolls Weight/box – Box Per Pallet – Pallet Type – |  | Core – 3" Paper 1/8" White Brown Width – 1.26 Number Across Run/FInish – 2/1 Core Label – No ±10% – No Unwind Dir. Run – Adh. In Unwind Dir. Finish – Adh. In Diecut/Continuous/Sheet – Continuous Partial Case – Yes Pieces per roll/Unit – 1 Roll Length per roll/unit – 55 Yd Finish – On Press Application – |  | TRUE | Average | Default Cost Category |  | TRUE |  | 12.79 | 50390 Cost of Goods Sold | 300000 Sales | 13100 Inventory Asset | 99991 WIP Account | 9999 Scrap Account | Non-Taxable
7135 | Slit Tape ST 934, 55M tape rolls 5mm X 55m | 10833554 | Each (Use for Boxes, Bags, Cores, Cases) | Roll | Roll | Roll | Roll | Slit Tape - ST 934, 55M tape rolls - 5mm X 55m |  | Strouse-HQ | Number Across Run/Finish – 299/1 Where Finished – On Press Length per Roll/Unit – 60 Yd Core Type – As Recd. Core Width – 5 mm Core Label – No Dividers – Paper Bag Size – Qty. Per Bag – 10 Rolls Box Size – 14 x 14 x 14 Qty. Per Box – 40 Rolls Weight/box – Box Per Pallet – Pallet Type – |  | Core – As Recd. Width – 5 mm Number Across Run/FInish – 299/1 Core Label – No ±10% – Yes Unwind Dir. Run – N/A Unwind Dir. Finish – N/A Diecut/Continuous/Sheet – Continuous Partial Case – Yes Pieces per roll/Unit – 1 Roll Length per roll/unit – 60 Yd Finish – On Press Application – |  | TRUE | Average | Default Cost Category |  | TRUE |  | 5.14 | 50391 Cost of Goods Sold | 300000 Sales | 13100 Inventory Asset | 99991 WIP Account | 9999 Scrap Account | Non-Taxable
7145 | Die Cut Part 3M 5958FR with tab 2" x 2.25" | 016389 | Each (Use for Boxes, Bags, Cores, Cases) | Each | Each | Each | Each | Die Cut Part - 3M 5958FR with tab - 2" x 2.25" |  | Strouse-HQ | Number Across Run/Finish – 1/1 Where Finished – On Press Length per Roll/Unit – 177' Core Type – 3" Paper 1/8" White Brown Core Width – 2.75" Core Label – Yes Dividers – Bag Size – Qty. Per Bag – 5 Rolls Box Size – Various Sizes Qty. Per Box – 5 M Weight/box – Box Per Pallet – Pallet Type – | Per MDC, rewind direction not critical. Include a C of C with 3M Lot # and a 3M Cert. | Core – 3" Paper 1/8" White Brown Width – 2.75" Number Across Run/FInish – 1/1 Core Label – Yes ±10% – Yes Unwind Dir. Run – N/A Unwind Dir. Finish – N/A Diecut/Continuous/Sheet – Die Cut Partial Case – Yes Pieces per roll/Unit – 1,000 Length per roll/unit – 177' Finish – On Press Application – |  | TRUE | Average | Default Cost Category |  | TRUE |  | 0.628 | 50392 Cost of Goods Sold | 300000 Sales | 13100 Inventory Asset | 99991 WIP Account | 9999 Scrap Account | Non-Taxable
7158 | Sheeted Part ST-1406 1/2" x 1" | ST-1406/ 1.0x0.5 | Each (Use for Boxes, Bags, Cores, Cases) | Each | Each | Each | Each | Sheeted Part - ST-1406 - 1/2" x 1" |  | Strouse-HQ | Number Across Run/Finish – 1/1 Where Finished – On Press Length per Roll/Unit – 9' Core Type – N/A Core Width – N/A Core Label – No Dividers – Bag Size – Qty. Per Bag – 200 Each Box Size – Qty. Per Box – See Note Weight/box – Box Per Pallet – Pallet Type – | Packaging Instructions: *Use large bags, so your not packing them too tightly together (adhesive is aggressive). • Place (5) large bags of 200 Each into a 12 x 12 x 4 (1,000 Each) • Then place (2) of the small boxes into a 13 x 13 x 10 (2,000 Each); filling the remaining space with air pillows. Include Strouse Cert w/ DOM. No 3M cert required | Core – N/A Width – N/A Number Across Run/FInish – 1/1 Core Label – No ±10% – Yes Unwind Dir. Run – N/A Unwind Dir. Finish – N/A Diecut/Continuous/Sheet – Sheet Partial Case – Yes Pieces per roll/Unit – 200 Length per roll/unit – 9' Finish – On Press Application – | Minimal overhang of adhesive is acceptable. Use WD-40 to clean / lubricate the front and back side of the blade frequently to keep the blade from binding. Review video on blade care (O:Press Pics/Azco Blade Care). Do this procedure every 100 parts. This needs to be done with caution. You must place the aluminum blocks under the blades when cleaning the blades. | TRUE | Average | Default Cost Category |  | TRUE |  | 0.3147 | 50393 Cost of Goods Sold | 300000 Sales | 13100 Inventory Asset | 99991 WIP Account | 9999 Scrap Account | Non-Taxable
7166 | Die Cut Label Inventory label 11.875" x 4" | 7166 | Unit-Base M (Use for Finished Goods) | M | M | M | M | Die Cut Label - Inventory label - 11.875" x 4" |  | Strouse-HQ | Number Across Run/Finish – 2/1 Where Finished – Web Techniques Length per Roll/Unit – 500' Core Type – 3" Paper (1/8" wall) Core Width – 4.125" Core Label – No Dividers – Bag Size – Qty. Per Bag – Box Size – 10 x 10 x 10 Qty. Per Box – Weight/box – Box Per Pallet – Pallet Type – | Package for internal use | Core – 3" Paper (1/8" wall) Width – 4.125" Number Across Run/FInish – 2/1 Core Label – No ±10% – Yes Unwind Dir. Run – N/A Unwind Dir. Finish – N/A Diecut/Continuous/Sheet – Die Cut Partial Case – Yes Pieces per roll/Unit – 500 Length per roll/unit – 500' Finish – Web Techniques Application – |  | TRUE | Average | Default Cost Category |  | TRUE |  | 81.08 | 50394 Cost of Goods Sold | 300000 Sales | 13100 Inventory Asset | 99991 WIP Account | 9999 Scrap Account | Non-Taxable
7170 | Butt Cut Tape d/c PET, double layer 19mm x 19mm | 7170 | Each (Use for Boxes, Bags, Cores, Cases) | Roll | Roll | Roll | Roll | Butt Cut Tape - d/c PET, double layer - 19mm x 19mm |  | Strouse-HQ | Number Across Run/Finish – 8/1 Where Finished – On Press Length per Roll/Unit – 36 Yd Core Type – 3" Paper 1/8" White Brown Core Width – 0.750" Core Label – Yes Dividers – Bag Size – Qty. Per Bag – 1 Roll Box Size – 9 x 9 x 13 Qty. Per Box – 50 Rolls Weight/box – Box Per Pallet – Pallet Type – | BROWN CORES - PN 7170 | Core – 3" Paper 1/8" White Brown Width – 0.750" Number Across Run/FInish – 8/1 Core Label – Yes ±10% – No Unwind Dir. Run – Adh. In Unwind Dir. Finish – Adh. In Diecut/Continuous/Sheet – Die Cut Partial Case – No Pieces per roll/Unit – 36 Yd Length per roll/unit – 36 Yd Finish – On Press Application – | Must use BROWN cores. | TRUE | Average | Default Cost Category |  | TRUE |  | 21.41 | 50395 Cost of Goods Sold | 300000 Sales | 13100 Inventory Asset | 99991 WIP Account | 9999 Scrap Account | Non-Taxable
7174 | Die Cut Part RP 16 with 1/2" tab 0.5" x 2.5" | RP16122 | Each (Use for Boxes, Bags, Cores, Cases) | Roll | Roll | Roll | Roll | Die Cut Part - RP 16 with 1/2" tab - 0.5" x 2.5" |  | Strouse-HQ | Number Across Run/Finish – 2/1 Where Finished – On Press Length per Roll/Unit – 36 Yd Core Type – 3" Paper 1/8" White Brown Core Width – 2.75" Core Label – Yes Dividers – Bag Size – Qty. Per Bag – 4 Rolls Box Size – CUSTOMER SUPPLIED Qty. Per Box – 4 Rolls Weight/box – Box Per Pallet – Pallet Type – |  | Core – 3" Paper 1/8" White Brown Width – 2.75" Number Across Run/FInish – 2/1 Core Label – Yes ±10% – Yes Unwind Dir. Run – Parts Out Unwind Dir. Finish – Parts Out Diecut/Continuous/Sheet – Die Cut Partial Case – Yes Pieces per roll/Unit – 2,050 Length per roll/unit – 36 Yd Finish – On Press Application – | Must run on Pace 2. | TRUE | Average | Default Cost Category |  | TRUE |  | 177.46 | 50396 Cost of Goods Sold | 300000 Sales | 13100 Inventory Asset | 99991 WIP Account | 9999 Scrap Account | Non-Taxable
7180 | Butt Cut Part Hook Coin Fastener w/ Non-Engagement Edges - Gowns, 0.625" 1" x 0.625" | 78-8083-4026-5 Rev C | Unit-Base M (Use for Finished Goods) | M | M | M | M | Butt Cut Part - Hook Coin Fastener w/ Non-Engagement Edges - Gowns, 0.625" - 1" x 0.625" |  | Strouse-HQ | Number Across Run/Finish – 12/1 Where Finished – On Press Length per Roll/Unit – 300' Core Type – 3" Paper 1/8" Strouse Brown Core Width – 0.625" Core Label – Yes Dividers – Paper Bag Size – Qty. Per Bag – 12 Rolls Box Size – Best Fit Per Qty Qty. Per Box – 43 M Weight/box – Box Per Pallet – 36 Pallet Type – | Include stock W/O #('s) on a Strouse C of C. (If roll length is less than 250', label box with actual quantity instead of 43,000) • Use core labels reflecting the Work Order # and Operator # on the inside of the finished rolls, and on the outside of each shipping box. NOTE: Do not put partial cases in finished goods. Operators/ finishers should try to run full cases, extra parts would be considered waste. Production Packaging Specs: - Heat Treated Pallet - No material can overhang the pallet. - Edge protector for each corner of the pallet. - Pallet must be shrink wrapped. - Mark pallet as "Do Not Stack". | Core – 3" Paper 1/8" Strouse Brown Width – 0.625" Number Across Run/FInish – 12/1 Core Label – Yes ±10% – Yes Unwind Dir. Run – Parts Out Unwind Dir. Finish – Parts Out Diecut/Continuous/Sheet – Die Cut Partial Case – Yes Pieces per roll/Unit – 3,583 Length per roll/unit – 300' Finish – On Press Application – | Must track scrap, see QC or 3M Project Manager with questions. Inspections: Every set visually check 4 rolls (alternating) across Op, Mid, & Gr lane for butt cut & deadening. Every fourth set measure 1-lane; alternate lanes and indicate on IPIC the lane. | TRUE | Average | Default Cost Category |  | TRUE |  | 2.73 | 50397 Cost of Goods Sold | 300000 Sales | 13100 Inventory Asset | 99991 WIP Account | 9999 Scrap Account | Non-Taxable
7183 | Slit Tape 3M 365 1/2" x 60Yd | 3M 365/0.50 | Each (Use for Boxes, Bags, Cores, Cases) | Roll | Roll | Roll | Roll | Slit Tape - 3M 365 - 1/2" x 60Yd |  | Strouse-HQ | Number Across Run/Finish – 29/1 Where Finished – On Press Length per Roll/Unit – 60 Yd Core Type – As Recd. Core Width – 0.5" Core Label – Yes Dividers – Bag Size – Qty. Per Bag – 12 Rolls Box Size – Qty. Per Box – 12 Rolls Weight/box – Box Per Pallet – Pallet Type – | Include a 3M Cert and a C of C with 3M Lot #. | Core – As Recd. Width – 0.5" Number Across Run/FInish – 29/1 Core Label – Yes ±10% – Yes Unwind Dir. Run – N/A Unwind Dir. Finish – N/A Diecut/Continuous/Sheet – Continuous Partial Case – Yes Pieces per roll/Unit – 1 Roll Length per roll/unit – 60 Yd Finish – On Press Application – |  | TRUE | Average | Default Cost Category |  | TRUE |  | 296.6565 | 50398 Cost of Goods Sold | 300000 Sales | 13100 Inventory Asset | 99991 WIP Account | 9999 Scrap Account | Non-Taxable
7191 | Perfed Roll 3M 25A29B Perfed every 12.25" 1.4375" x 1,000' | See Work Order | Unit-Base M (Use for Finished Goods) | M | M | M | M | Perfed Roll - 3M 25A29B Perfed every 12.25" - 1.4375" x 1,000' |  | Strouse-HQ | Number Across Run/Finish – 1/1 Where Finished – Off Press Length per Roll/Unit – 1,000' Core Type – As Recd. Core Width – 1.4375" Core Label – Dividers – Bag Size – Qty. Per Bag – Box Size – 11 x 11 x 14 Qty. Per Box – Weight/box – Box Per Pallet – Pallet Type – | Boxed Item: Spot check several boxes to make sure rolls are perfed every 12.25", then Re-label box. "NO STROUSE MARKINGS" ALLOWED ON ANYTHING C of C Required | Core – As Recd. Width – 1.4375" Number Across Run/FInish – 1/1 Core Label – ±10% – Yes Unwind Dir. Run – N/A Unwind Dir. Finish – Diecut/Continuous/Sheet – Continuous Partial Case – Yes Pieces per roll/Unit – 1 Roll Length per roll/unit – 1,000' Finish – Off Press Application – |  | TRUE | Average | Default Cost Category |  | TRUE |  | 45.76 | 50399 Cost of Goods Sold | 300000 Sales | 13100 Inventory Asset | 99991 WIP Account | 9999 Scrap Account | Non-Taxable
7194 | Die Cut Part 51825 56.5mm x 73.8mm | 136250-Outer | Unit-Base M (Use for Finished Goods) | M | M | M | M | Die Cut Part - 51825 - 56.5mm x 73.8mm |  | Strouse-HQ | Number Across Run/Finish – 2/1 Where Finished – On Press Length per Roll/Unit – 300' Core Type – 3" Paper 1/8" White Brown Core Width – 3.25" Core Label – Yes Dividers – Bag Size – Qty. Per Bag – 4 Rolls Box Size – 10 x 10 x 10 Qty. Per Box – 5 M Weight/box – Box Per Pallet – Pallet Type – | Wind loose to prevent coning. | Core – 3" Paper 1/8" White Brown Width – 3.25" Number Across Run/FInish – 2/1 Core Label – Yes ±10% – Yes Unwind Dir. Run – Parts Out Unwind Dir. Finish – Parts Out Diecut/Continuous/Sheet – Die Cut Partial Case – Yes Pieces per roll/Unit – 1,250 Length per roll/unit – 300' Finish – On Press Application – |  | TRUE | Average | Default Cost Category |  | TRUE |  | 242.88 | 50400 Cost of Goods Sold | 300000 Sales | 13100 Inventory Asset | 99991 WIP Account | 9999 Scrap Account | Non-Taxable
7195 | Die Cut Part 51825 with red stripe 53.5mm x 71mm | 136250-Inner | Unit-Base M (Use for Finished Goods) | M | M | M | M | Die Cut Part - 51825 with red stripe - 53.5mm x 71mm |  | Strouse-HQ | Number Across Run/Finish – 2/1 Where Finished – On Press Length per Roll/Unit – 300' Core Type – 3" Paper 1/8" White Brown Core Width – 3" Core Label – Yes Dividers – Bag Size – Qty. Per Bag – 4 Rolls Box Size – 11 x 11 x 8 Qty. Per Box – 5 M Weight/box – Box Per Pallet – Pallet Type – |  | Core – 3" Paper 1/8" White Brown Width – 3" Number Across Run/FInish – 2/1 Core Label – Yes ±10% – Yes Unwind Dir. Run – Parts Out Unwind Dir. Finish – Parts Out Diecut/Continuous/Sheet – Die Cut Partial Case – Yes Pieces per roll/Unit – 1,250 Length per roll/unit – 300' Finish – On Press Application – |  | TRUE | Average | Default Cost Category |  | TRUE |  | 235.54 | 50401 Cost of Goods Sold | 300000 Sales | 13100 Inventory Asset | 99991 WIP Account | 9999 Scrap Account | Non-Taxable
7196 | Die Cut Part ABI 1510 5.75" x 1.75" | 11435 | Unit-Base M (Use for Finished Goods) | M | M | M | M | Die Cut Part - ABI 1510 - 5.75" x 1.75" |  | Strouse-HQ | Number Across Run/Finish – 3/3 Where Finished – On Press Length per Roll/Unit – 245' Core Type – 3" Paper 1/8" White Brown Core Width – 6.25" Core Label – Yes Dividers – Bag Size – Qty. Per Bag – 1 Rolls Box Size – 8 x 8 x 8 Qty. Per Box – 3 M Weight/box – Box Per Pallet – Pallet Type – | "NO STROUSE MARKINGS" ALLOWED ON ANYTHING MUST USE PLAIN CORES Fill voids in box with air pillows | Core – 3" Paper 1/8" White Brown Width – 6.25" Number Across Run/FInish – 3/3 Core Label – Yes ±10% – Yes Unwind Dir. Run – Parts Out Unwind Dir. Finish – Parts Out Diecut/Continuous/Sheet – Die Cut Partial Case – Yes Pieces per roll/Unit – 1,500 Length per roll/unit – 245' Finish – On Press Application – |  | TRUE | Average | Default Cost Category |  | TRUE |  | 64.06 | 50402 Cost of Goods Sold | 300000 Sales | 13100 Inventory Asset | 99991 WIP Account | 9999 Scrap Account | Non-Taxable
7199 | Slit Tape 3M 5419 0.1875" x 36Yd | 3M 5419/0.187 | Each (Use for Boxes, Bags, Cores, Cases) | Roll | Roll | Roll | Roll | Slit Tape - 3M 5419 - 0.1875" x 36Yd |  | Strouse-HQ | Number Across Run/Finish – 106/1 Where Finished – On Press Length per Roll/Unit – 36 Yd Core Type – 3" Plastic 0.10" HDPE Core Width – 0.1875" Core Label – No Dividers – Bag Size – Qty. Per Bag – 1 Roll Box Size – 22 x 16 x 6 Qty. Per Box – 6 Weight/box – Box Per Pallet – Pallet Type – | Include 3M cert. | Core – 3" Plastic 0.10" HDPE Width – 0.1875" Number Across Run/FInish – 106/1 Core Label – No ±10% – Yes Unwind Dir. Run – N/A Unwind Dir. Finish – N/A Diecut/Continuous/Sheet – Continuous Partial Case – Yes Pieces per roll/Unit – 1 Length per roll/unit – 36 Yd Finish – On Press Application – |  | TRUE | Average | Default Cost Category |  | TRUE |  | 275.058 | 50403 Cost of Goods Sold | 300000 Sales | 13100 Inventory Asset | 99991 WIP Account | 9999 Scrap Account | Non-Taxable
7211 | Sheeted Label Discrepancy marking - Orange 20" x 13" | ETCOR#100865 3M790BA13X20O250BX | Unit-Base M (Use for Finished Goods) | M | M | M | M | Sheeted Label - Discrepancy marking - Orange - 20" x 13" |  | Strouse-HQ | Number Across Run/Finish – 1/1 Where Finished – On Press Length per Roll/Unit – 417' Core Type – N/A Core Width – N/A Core Label – No Dividers – Bag Size – Qty. Per Bag – 0.25 M Box Size – 14 x 14 x 8 Qty. Per Box – M Weight/box – Box Per Pallet – Pallet Type – | Place 1 pack of 250 into a 22 X 16 X 6 Needs 80% Shelf Life remaining. Include: MFG Cert w/ Test Data; and Strouse C of C w/ Material Lot #, Date of Expiration, and Shelf Life. | Core – N/A Width – N/A Number Across Run/FInish – 1/1 Core Label – No ±10% – Yes Unwind Dir. Run – N/A Unwind Dir. Finish – N/A Diecut/Continuous/Sheet – Die Cut Sheet Partial Case – Yes Pieces per roll/Unit – 250 Length per roll/unit – 417' Finish – On Press Application – | ACFOR43-19006 STD LED Curable Pantone 021 Orange ACFBK42-01 STD LED High Adhesion Process Black Same plates for JT 7211, 9031, 9032, and 9033 - Flat Drawer #5 | TRUE | Average | Default Cost Category |  | TRUE |  | 3354.76 | 50404 Cost of Goods Sold | 300000 Sales | 13100 Inventory Asset | 99991 WIP Account | 9999 Scrap Account | Non-Taxable
7223 | Perfed mask Blue film perfed 18.125" 6.25" x 1,500' | 6251500P18125 | Each (Use for Boxes, Bags, Cores, Cases) | Roll | Roll | Roll | Roll | Perfed mask - Blue film perfed 18.125" - 6.25" x 1,500' |  | Strouse-HQ | Number Across Run/Finish – 1/1 Where Finished – On Press Length per Roll/Unit – 1,500' Core Type – 3" Paper 1/8" White Brown Core Width – 6.25" Core Label – Dividers – Bag Size – Qty. Per Bag – As received Box Size – 19-1/2 X 19-1/2 X 4 Qty. Per Box – As received Weight/box – Box Per Pallet – Pallet Type – | BOXED ITEM TO HAVE ALL VENDOR LABELS REMOVED | Core – 3" Paper 1/8" White Brown Width – 6.25" Number Across Run/FInish – 1/1 Core Label – ±10% – No Unwind Dir. Run – N/A Unwind Dir. Finish – N/A Diecut/Continuous/Sheet – Continuous Partial Case – No Pieces per roll/Unit – Length per roll/unit – 1,500' Finish – On Press Application – |  | TRUE | Average | Default Cost Category |  | TRUE |  | 44.74 | 50405 Cost of Goods Sold | 300000 Sales | 13100 Inventory Asset | 99991 WIP Account | 9999 Scrap Account | Non-Taxable
7233 | Sheeted Part CSM with 2 layers of 9627 17.75" x 17.75" | 6000035-G | Each (Use for Boxes, Bags, Cores, Cases) | Each | Each | Each | Each | Sheeted Part - CSM with 2 layers of 9627 - 17.75" x 17.75" |  | Strouse-HQ | Number Across Run/Finish – 1/1 Where Finished – On Press Length per Roll/Unit – 37' Core Type – N/A Core Width – N/A Core Label – Yes Dividers – Bag Size – Qty. Per Bag – Box Size – Custom-folding Qty. Per Box – 500 Each Weight/box – Box Per Pallet – Pallet Type – | Include Strouse cert: with adhesive expiration date. Label to be applied to EACH part in the location specified on the Drawing. (the label is applied to the bottom left hand corner of the adhesive liner). Label format = "7233 part label" | Core – N/A Width – N/A Number Across Run/FInish – 1/1 Core Label – Yes ±10% – No Unwind Dir. Run – N/A Unwind Dir. Finish – N/A Diecut/Continuous/Sheet – Sheet Partial Case – Yes Pieces per roll/Unit – 25 Length per roll/unit – 37' Finish – On Press Application – | Check Advanced material width before starting. If the adhesive is wider than the Advanced material "Stop" and have the adhesive trimmed on the Ceve before going any further. Use Azco for sheeting the product after die cutting. | TRUE | Average | Default Cost Category |  | TRUE |  | 20.452 | 50406 Cost of Goods Sold | 300000 Sales | 13100 Inventory Asset | 99991 WIP Account | 9999 Scrap Account | Non-Taxable
7262 | Sheeted Part 7x Cabin Window Inset 16.06" x 12.26" | 47230784 | Each (Use for Boxes, Bags, Cores, Cases) | Each | Each | Each | Each | Sheeted Part - 7x Cabin Window Inset - 16.06" x 12.26" |  | Strouse-HQ | Number Across Run/Finish – 3/1 Where Finished – On Press Length per Roll/Unit – N/A Core Type – N/A Core Width – N/A Core Label – No Dividers – Bag Size – Qty. Per Bag – Box Size – Best Fit Per Qty Qty. Per Box – 50 Each Weight/box – Box Per Pallet – Pallet Type – |  | Core – N/A Width – N/A Number Across Run/FInish – 3/1 Core Label – No ±10% – No Unwind Dir. Run – N/A Unwind Dir. Finish – N/A Diecut/Continuous/Sheet – Die Cut Sheet Partial Case – Yes Pieces per roll/Unit – Length per roll/unit – N/A Finish – On Press Application – | Inspection template can be found in Flat drawer #2 | TRUE | Average | Default Cost Category |  | TRUE |  | 8.228 | 50407 Cost of Goods Sold | 300000 Sales | 13100 Inventory Asset | 99991 WIP Account | 9999 Scrap Account | Non-Taxable
7263 | Sheeted Part 7x Cabin Window Outset 18.07" x 14.26" | 47230859 | Each (Use for Boxes, Bags, Cores, Cases) | Each | Each | Each | Each | Sheeted Part - 7x Cabin Window Outset - 18.07" x 14.26" |  | Strouse-HQ | Number Across Run/Finish – 3/1 Where Finished – On Press Length per Roll/Unit – N/A Core Type – N/A Core Width – N/A Core Label – No Dividers – Bag Size – Qty. Per Bag – Box Size – Custom-folding Qty. Per Box – Best fit per order Weight/box – Box Per Pallet – Pallet Type – | BULK PACK MULTIPLE ITEMS | Core – N/A Width – N/A Number Across Run/FInish – 3/1 Core Label – No ±10% – No Unwind Dir. Run – N/A Unwind Dir. Finish – N/A Diecut/Continuous/Sheet – Die Cut Sheet Partial Case – Yes Pieces per roll/Unit – 10 Length per roll/unit – N/A Finish – On Press Application – | Inspection template can be found in Flat drawer #2 | TRUE | Average | Default Cost Category |  | TRUE |  | 0 | 50408 Cost of Goods Sold | 300000 Sales | 13100 Inventory Asset | 99991 WIP Account | 9999 Scrap Account | Non-Taxable
7264 | Sheeted Part Outside Cockpit Left Hand Inset 29.76" x 19.14" | 47230982 | Each (Use for Boxes, Bags, Cores, Cases) | Each | Each | Each | Each | Sheeted Part - Outside Cockpit Left Hand Inset - 29.76" x 19.14" |  | Strouse-HQ | Number Across Run/Finish – 2/1 Where Finished – On Press Length per Roll/Unit – N/A Core Type – N/A Core Width – N/A Core Label – No Dividers – Bag Size – Qty. Per Bag – Box Size – 11 x 11 x 8 Qty. Per Box – 5 Each Weight/box – Box Per Pallet – Pallet Type – |  | Core – N/A Width – N/A Number Across Run/FInish – 2/1 Core Label – No ±10% – No Unwind Dir. Run – N/A Unwind Dir. Finish – N/A Diecut/Continuous/Sheet – Die Cut Sheet Partial Case – Yes Pieces per roll/Unit – Length per roll/unit – N/A Finish – On Press Application – | Inspection template can be found in Flat drawer #2 | TRUE | Average | Default Cost Category |  | TRUE |  | 50.091 | 50409 Cost of Goods Sold | 300000 Sales | 13100 Inventory Asset | 99991 WIP Account | 9999 Scrap Account | Non-Taxable
7272 | Die Cut Part 3M 9629PC 0.375" x 3" with 0.25" tab | 3M 9629PC/.375x3 HBPSI | Each (Use for Boxes, Bags, Cores, Cases) | Each | Each | Each | Each | Die Cut Part - 3M 9629PC - 0.375" x 3" with 0.25" tab |  | Strouse-HQ | Number Across Run/Finish – 1/1 Where Finished – On Press Length per Roll/Unit – 105' Core Type – 3" Paper 1/8" White Brown Core Width – 3.750" Core Label – Yes Dividers – Bag Size – Qty. Per Bag – 2 Rolls Box Size – 12 x 12 x 13 Qty. Per Box – 8 M Weight/box – Box Per Pallet – Pallet Type – |  | Core – 3" Paper 1/8" White Brown Width – 3.750" Number Across Run/FInish – 1/1 Core Label – Yes ±10% – Yes Unwind Dir. Run – See Drawing Unwind Dir. Finish – See Drawing Diecut/Continuous/Sheet – Die Cut Partial Case – Yes Pieces per roll/Unit – 2,500 Length per roll/unit – 105' Finish – On Press Application – | May need a 1/2 mil step down for the score to keep from fracturing tabs. MS | TRUE | Average | Default Cost Category |  | TRUE |  | 0.2918 | 50410 Cost of Goods Sold | 300000 Sales | 13100 Inventory Asset | 99991 WIP Account | 9999 Scrap Account | Non-Taxable
7273 | Die Cut Adh Preform Contact RMM/P 18.6 mm Tabfold 13.09mm x 23.30mm | 18C2337-01 | Unit-Base M (Use for Finished Goods) | M | M | M | M | Die Cut Adh Preform - Contact RMM/P 18.6 mm Tabfold - 13.09mm x 23.30mm |  | Strouse-HQ | Number Across Run/Finish – 3/1 Where Finished – On Press Length per Roll/Unit – 706' Core Type – 3" Plastic 0.10" HDPE Core Width – 1.5" Core Label – Yes Dividers – Lexmark style Bag Size – Qty. Per Bag – 1 Roll Box Size – 12 x 12 x 12 Qty. Per Box – 100 M Weight/box – 14 Box Per Pallet – Pallet Type – | Rewind Direction Note: Hold the roll in your LEFT hand and unwind roll from the top going to the RIGHT. The TAB should be on TOP, with a 3' leader. Parts Out. 12,500 parts (706 ft) per roll. Rolls not to exceed 12" For CEBU shipments - MUST USE PLASTIC PALLETS | Core – 3" Plastic 0.10" HDPE Width – 1.5" Number Across Run/FInish – 3/1 Core Label – Yes ±10% – Yes Unwind Dir. Run – See Note Unwind Dir. Finish – See Note Diecut/Continuous/Sheet – Die Cut Partial Case – Ask Pieces per roll/Unit – 12,500 Length per roll/unit – 706' Finish – On Press Application – | Be aware of possible part misalignment when backing up rolls. --MUST USE PLASTIC PALLETS | TRUE | Average | Default Cost Category |  | TRUE |  | 15.52 | 50411 Cost of Goods Sold | 300000 Sales | 13100 Inventory Asset | 99991 WIP Account | 9999 Scrap Account | Non-Taxable
7274 | Die Cut Adh Preform Tab Mono Tab Nose 22.33mm x 19.76mm | 18L0054-04 | Unit-Base M (Use for Finished Goods) | M | M | M | M | Die Cut Adh Preform - Tab Mono Tab Nose - 22.33mm x 19.76mm |  | Strouse-HQ | Number Across Run/Finish – 4/1 Where Finished – On Press Length per Roll/Unit – 1,086' Core Type – 3" Plastic 0.10" HDPE Core Width – 31.7 mm Core Label – Yes Dividers – Lexmark style Bag Size – Qty. Per Bag – 1 Roll Box Size – 10 x 10 x 10 Qty. Per Box – 100 M Weight/box – 14 Box Per Pallet – Pallet Type – | Rewind Direction Note: Hold the roll in your RIGHT hand and unwind roll from the top going to the LEFT. The TAB should be on the BOTTOM. The 1.79 mm leg is the leading edge, and comes off first, with a 3' leader. Parts Out. 12,500 parts (1,083 ft) per roll. Rolls not to exceed 12" For CEBU shipments - MUST USE PLASTIC PALLETS | Core – 3" Plastic 0.10" HDPE Width – 31.7 mm Number Across Run/FInish – 4/1 Core Label – Yes ±10% – Yes Unwind Dir. Run – See Note Unwind Dir. Finish – See Note Diecut/Continuous/Sheet – Die Cut Partial Case – Ask Pieces per roll/Unit – 12,500 Length per roll/unit – 1,086' Finish – On Press Application – | PVC needed: 4 rolls .75", 4 rolls .187", 1 rolls .375", 1 roll 5.905". Be aware of possible part misalignment when backing up rolls. --MUST USE PLASTIC PALLETS Use Ram Scope Routine labeled JJ 7274 or 5432 for inspecting this part. | TRUE | Average | Default Cost Category |  | TRUE |  | 40.32 | 50412 Cost of Goods Sold | 300000 Sales | 13100 Inventory Asset | 99991 WIP Account | 9999 Scrap Account | Non-Taxable
7275 | Slit Tape 3M 9495MP 13.5mm x 20Yd | 27529828000 | Each (Use for Boxes, Bags, Cores, Cases) | Roll | Roll | Roll | Roll | Slit Tape - 3M 9495MP - 13.5mm x 20Yd |  | Strouse-HQ | Number Across Run/Finish – 10/1 Where Finished – On Press Length per Roll/Unit – 20 Yd Core Type – 3" Paper 1/8" Strouse Brown Core Width – 0.53" Core Label – Yes Dividers – Paper Bag Size – Qty. Per Bag – 15 Box Size – 12 x 12 x 12 Qty. Per Box – 60 Rolls Weight/box – Box Per Pallet – Pallet Type – | Use Core Format: 7275 Core | Core – 3" Paper 1/8" Strouse Brown Width – 0.53" Number Across Run/FInish – 10/1 Core Label – Yes ±10% – Yes Unwind Dir. Run – Adh. In Unwind Dir. Finish – Adh. In Diecut/Continuous/Sheet – Continuous Partial Case – Yes Pieces per roll/Unit – Length per roll/unit – 20 Yd Finish – On Press Application – | This job has its own tape guides marked 7275 and are located On top of the cabinet at A2 | TRUE | Average | Default Cost Category |  | TRUE |  | 19 | 50413 Cost of Goods Sold | 300000 Sales | 13100 Inventory Asset | 99991 WIP Account | 9999 Scrap Account | Non-Taxable
7296 | Die Cut Adh Preform Adh. Preform Color Chip 17.50mm x 19.64mm | 18L0056-04 | Unit-Base M (Use for Finished Goods) | M | M | M | M | Die Cut Adh Preform - Adh. Preform Color Chip - 17.50mm x 19.64mm |  | Strouse-HQ | Number Across Run/Finish – 4/1 Where Finished – Off Press Length per Roll/Unit – 882' Core Type – 3" Plastic 0.10" HDPE Core Width – 31.7 mm Core Label – Yes Dividers – Lexmark style Bag Size – Qty. Per Bag – 1 Roll Box Size – 16 1/2 x 8 1/2 x 13 Qty. Per Box – 100 M Weight/box – Box Per Pallet – Pallet Type – | Rewind Direction Note: Hold the roll in your RIGHT hand and unwind roll from the top going to the LEFT. The TAB should be on the BOTTOM and the FATTEST leg should be on the LEFT, with a 3' leader. Parts Out. 12,500 parts (882 ft) per roll. Rolls not to exceed 12" For CEBU shipments - MUST USE PLASTIC PALLETS | Core – 3" Plastic 0.10" HDPE Width – 31.7 mm Number Across Run/FInish – 4/1 Core Label – Yes ±10% – Yes Unwind Dir. Run – See Note Unwind Dir. Finish – See Note Diecut/Continuous/Sheet – Die Cut Partial Case – Yes Pieces per roll/Unit – 12,500 Length per roll/unit – 882' Finish – Off Press Application – | PVC needed: 4 rolls .75", 4 rolls .187", 1 rolls .375", 1 roll 5.905". Be aware of possible part misalignment when backing up rolls. --MUST USE PLASTIC PALLETS Use Ram Scope Routine labeled JJ 7296 or 5426 for inspecting this part. | TRUE | Average | Default Cost Category |  | TRUE |  | 31.9 | 50414 Cost of Goods Sold | 300000 Sales | 13100 Inventory Asset | 99991 WIP Account | 9999 Scrap Account | Non-Taxable
7306 | Slit Roll 4712 on 78# liner 16" x 60Yd | 3M4712YLBA16X60RL | Each (Use for Boxes, Bags, Cores, Cases) | Roll | Roll | Roll | Roll | Slit Roll - 4712 on 78# liner - 16" x 60Yd |  | Strouse-HQ | Number Across Run/Finish – 1/1 Where Finished – On Press Length per Roll/Unit – 60 Yd Core Type – 3" Paper 1/8" Strouse Brown Core Width – 16.25" Core Label – Yes Dividers – Bag Size – Qty. Per Bag – 1 Roll Box Size – 6 x 6 x 6 Qty. Per Box – 2 Rolls Weight/box – Box Per Pallet – Pallet Type – | Width is tape width and not liner width. Line box with bubble wrap. 80% shelf life remaining on 4712Y. Include: MFG Cert w/ Test Data; and Strouse C of C w/ Material Lot #, Date of Expiration, and Shelf Life. | Core – 3" Paper 1/8" Strouse Brown Width – 16.25" Number Across Run/FInish – 1/1 Core Label – Yes ±10% – Yes Unwind Dir. Run – Tape Out Unwind Dir. Finish – Tape Out Diecut/Continuous/Sheet – Continuous Partial Case – Yes Pieces per roll/Unit – 1 Roll Length per roll/unit – 60 Yd Finish – On Press Application – | Width is tape width and not liner width. | TRUE | Average | Default Cost Category |  | TRUE |  | 479.5 | 50415 Cost of Goods Sold | 300000 Sales | 13100 Inventory Asset | 99991 WIP Account | 9999 Scrap Account | Non-Taxable
7307 | Sheeted Part PET Film 12.7mm x 39mm | 45336-825 | Each (Use for Boxes, Bags, Cores, Cases) | Each | Each | Each | Each | Sheeted Part - PET Film - 12.7mm x 39mm |  | Strouse-HQ | Number Across Run/Finish – 1/1 Where Finished – On Press Length per Roll/Unit – 11' Core Type – N/A Core Width – N/A Core Label – No Dividers – Bag Size – Qty. Per Bag – 50 Box Size – 14 x 14 x 8 Qty. Per Box – 250 Weight/box – Box Per Pallet – Pallet Type – |  | Core – N/A Width – N/A Number Across Run/FInish – 1/1 Core Label – No ±10% – Yes Unwind Dir. Run – N/A Unwind Dir. Finish – N/A Diecut/Continuous/Sheet – Sheet Partial Case – Yes Pieces per roll/Unit – 250 Length per roll/unit – 11' Finish – On Press Application – |  | TRUE | Average | Default Cost Category |  | TRUE |  | 1.23 | 50416 Cost of Goods Sold | 300000 Sales | 13100 Inventory Asset | 99991 WIP Account | 9999 Scrap Account | Non-Taxable
7311 | Slit Rolls White PP Film, 3 mil 18mm x 3,200' | See Work Order | Each (Use for Boxes, Bags, Cores, Cases) | Roll | Roll | Roll | Roll | Slit Rolls - White PP Film, 3 mil - 18mm x 3,200' |  | Strouse-HQ | Number Across Run/Finish – 16/1 Where Finished – On Press Length per Roll/Unit – 3,200' Core Type – 3" Plastic 0.375" HDPE Core Width – 18 mm Core Label – Yes Dividers – Bag Size – Qty. Per Bag – 10 Rolls Box Size – 13 x 13 x 4 Qty. Per Box – 10 Rolls Weight/box – Box Per Pallet – Pallet Type – | Corona treatment to be wound out on input rolls and on finished rolls. *When testing for the treated side; the side that holds the dye the longest is the Corona treated side. Material needs to be white. If it's translucent/clear; See QA. Must use hard rigid plastic cores, to prevent cores from crushing. SPLICES ARE NOT ALLOWED IN FINISHED ROLLS. | Core – 3" Plastic 0.375" HDPE Width – 18 mm Number Across Run/FInish – 16/1 Core Label – Yes ±10% – Yes Unwind Dir. Run – Treat Out Unwind Dir. Finish – Treat Out Diecut/Continuous/Sheet – Continuous Partial Case – Yes Pieces per roll/Unit – 1 Roll Length per roll/unit – 3,200' Finish – On Press Application – | Corona treatment to be wound out on input rolls and on finished rolls. Must use hard rigid plastic cores to prevent cores from crushing. | TRUE | Average | Default Cost Category |  | TRUE |  | 17.32 | 50417 Cost of Goods Sold | 300000 Sales | 13100 Inventory Asset | 99991 WIP Account | 9999 Scrap Account | Non-Taxable
7321 | Sheeted Part 3M 4492W with center removed 2.65" x 2.65" | 7321 | Each (Use for Boxes, Bags, Cores, Cases) | Each | Each | Each | Each | Sheeted Part - 3M 4492W with center removed - 2.65" x 2.65" |  | Strouse-HQ | Number Across Run/Finish – 3/1 Where Finished – On Press Length per Roll/Unit – 46' Core Type – N/A Core Width – N/A Core Label – No Dividers – Bag Size – Qty. Per Bag – 600 Box Size – 8 x 8 x 8 Qty. Per Box – 2,400 Weight/box – Box Per Pallet – Pallet Type – |  | Core – N/A Width – N/A Number Across Run/FInish – 3/1 Core Label – No ±10% – Yes Unwind Dir. Run – N/A Unwind Dir. Finish – N/A Diecut/Continuous/Sheet – Die Cut Sheet Partial Case – Yes Pieces per roll/Unit – 600 Length per roll/unit – 46' Finish – On Press Application – | If using 12" wide foam, cut 4 across using 12.5" wide liner | TRUE | Average | Default Cost Category |  | TRUE |  | 1.05 | 50418 Cost of Goods Sold | 300000 Sales | 13100 Inventory Asset | 99991 WIP Account | 9999 Scrap Account | Non-Taxable
7324 | Sheeted Part 3M 5962P, holes removed 5.15" x 5.15" | 45455-01 | Each (Use for Boxes, Bags, Cores, Cases) | Each | Each | Each | Each | Sheeted Part - 3M 5962P, holes removed - 5.15" x 5.15" |  | Strouse-HQ | Number Across Run/Finish – 1/1 Where Finished – On Press Length per Roll/Unit – 3' Core Type – N/A Core Width – N/A Core Label – No Dividers – Bag Size – Qty. Per Bag – 25 Each Box Size – Best Fit Per Qty Qty. Per Box – 100 Each Weight/box – Box Per Pallet – Pallet Type – |  | Core – N/A Width – N/A Number Across Run/FInish – 1/1 Core Label – No ±10% – Yes Unwind Dir. Run – N/A Unwind Dir. Finish – N/A Diecut/Continuous/Sheet – Die Cut Sheet Partial Case – Yes Pieces per roll/Unit – Length per roll/unit – 3' Finish – On Press Application – |  | TRUE | Average | Default Cost Category |  | TRUE |  | 5.9 | 50419 Cost of Goods Sold | 300000 Sales | 13100 Inventory Asset | 99991 WIP Account | 9999 Scrap Account | Non-Taxable
7325 | Sheeted Part 3M 5962P, holes removed 3.60" x 5.50" | 46394 | Each (Use for Boxes, Bags, Cores, Cases) | Each | Each | Each | Each | Sheeted Part - 3M 5962P, holes removed - 3.60" x 5.50" |  | Strouse-HQ | Number Across Run/Finish – 1/1 Where Finished – On Press Length per Roll/Unit – 2' Core Type – N/A Core Width – N/A Core Label – No Dividers – Bag Size – Qty. Per Bag – 25 Box Size – 14 x 14 x 8 Qty. Per Box – 100 Weight/box – Box Per Pallet – Pallet Type – |  | Core – N/A Width – N/A Number Across Run/FInish – 1/1 Core Label – No ±10% – Yes Unwind Dir. Run – N/A Unwind Dir. Finish – N/A Diecut/Continuous/Sheet – Die Cut Sheet Partial Case – Yes Pieces per roll/Unit – Length per roll/unit – 2' Finish – On Press Application – |  | TRUE | Average | Default Cost Category |  | TRUE |  | 5.7 | 50420 Cost of Goods Sold | 300000 Sales | 13100 Inventory Asset | 99991 WIP Account | 9999 Scrap Account | Non-Taxable
7367 | Tape 3M 97057, 23 Rolls Per Case 0.5" x 36Yd | GSMSC0038 | Each (Use for Boxes, Bags, Cores, Cases) | Roll | Roll | Roll | Roll | Tape - 3M 97057, 23 Rolls Per Case - 0.5" x 36Yd |  | Strouse-HQ | Number Across Run/Finish – 1/1 Where Finished – Length per Roll/Unit – 108 Core Type – As Recd. Core Width – Core Label – Dividers – Bag Size – Qty. Per Bag – As received Box Size – 14 x 14 x 8 Qty. Per Box – As received Weight/box – Box Per Pallet – Pallet Type – | BOXED | Core – As Recd. Width – Number Across Run/FInish – 1/1 Core Label – ±10% – Unwind Dir. Run – N/A Unwind Dir. Finish – Diecut/Continuous/Sheet – Continuous Partial Case – Pieces per roll/Unit – Length per roll/unit – 108 Finish – Application – | BOXED | TRUE | Average | Default Cost Category |  | TRUE |  | 47.76 | 50421 Cost of Goods Sold | 300000 Sales | 13100 Inventory Asset | 99991 WIP Account | 9999 Scrap Account | Non-Taxable
7373 | Slit Tape 3.5 mil Virgin White Teflon Pipe Thread Seal tape 0.5" x 520" | 10900753 | Each (Use for Boxes, Bags, Cores, Cases) | Roll | Roll | Roll | Roll | Slit Tape - 3.5 mil Virgin White Teflon Pipe Thread Seal tape - 0.5" x 520" |  | Strouse-HQ | Number Across Run/Finish – 1/1 Where Finished – Off Press Length per Roll/Unit – 520 Core Type – N/A Core Width – 0.5" Core Label – Dividers – Bag Size – Qty. Per Bag – 100 Rolls Box Size – 12 x 12 x 12 Qty. Per Box – 1,000 Rolls Weight/box – Box Per Pallet – Pallet Type – | BOXED | Core – N/A Width – 0.5" Number Across Run/FInish – 1/1 Core Label – ±10% – Unwind Dir. Run – Unwind Dir. Finish – Diecut/Continuous/Sheet – Continuous Partial Case – Pieces per roll/Unit – Length per roll/unit – 520 Finish – Off Press Application – | BOXED | TRUE | Average | Default Cost Category |  | TRUE |  | 0.48 | 50422 Cost of Goods Sold | 300000 Sales | 13100 Inventory Asset | 99991 WIP Account | 9999 Scrap Account | Non-Taxable
7374 | Slit Tape 3M 2380 Masking Tape, GT500015844 48mm x 55m | 1012586443 | Each (Use for Boxes, Bags, Cores, Cases) | Case | Case | Case | Case | Slit Tape - 3M 2380 Masking Tape, GT500015844 - 48mm x 55m |  | Strouse-HQ | Number Across Run/Finish – 1/1 Where Finished – Off Press Length per Roll/Unit – 180 Core Type – N/A Core Width – As Rec'd Core Label – Dividers – Bag Size – Qty. Per Bag – As Received Box Size – 14 x 14 x 8 Qty. Per Box – As Received Weight/box – Box Per Pallet – Pallet Type – | BOXED | Core – N/A Width – As Rec'd Number Across Run/FInish – 1/1 Core Label – ±10% – Unwind Dir. Run – Unwind Dir. Finish – Diecut/Continuous/Sheet – Continuous Partial Case – Pieces per roll/Unit – Length per roll/unit – 180 Finish – Off Press Application – | BOXED | TRUE | Average | Default Cost Category |  | TRUE |  | 116.16 | 50423 Cost of Goods Sold | 300000 Sales | 13100 Inventory Asset | 99991 WIP Account | 9999 Scrap Account | Non-Taxable
7381 | Tape Polyken Technologies #281, Black 2" x 60Yd | 9550120-1010644039 | Each (Use for Boxes, Bags, Cores, Cases) | Roll | Roll | Roll | Roll | Tape - Polyken Technologies #281, Black - 2" x 60Yd |  | Strouse-HQ | Number Across Run/Finish – 1/1 Where Finished – Off Press Length per Roll/Unit – 180 Core Type – N/A Core Width – 2.0" Core Label – Dividers – Bag Size – Qty. Per Bag – As Received Box Size – 10 x 10 x 10 Qty. Per Box – As Received Weight/box – Box Per Pallet – Pallet Type – | BOXED ITEM | Core – N/A Width – 2.0" Number Across Run/FInish – 1/1 Core Label – ±10% – Unwind Dir. Run – N/A Unwind Dir. Finish – N/A Diecut/Continuous/Sheet – Continuous Partial Case – Pieces per roll/Unit – Length per roll/unit – 180 Finish – Off Press Application – | BOXED ITEM | TRUE | Average | Default Cost Category |  | TRUE |  | 13.21 | 50424 Cost of Goods Sold | 300000 Sales | 13100 Inventory Asset | 99991 WIP Account | 9999 Scrap Account | Non-Taxable
7383 | Printed Tape White tape printed Black "MIL-80S-D2/MIL-90S-D2" 1/2" x 50Yd | MIL-80S-D2/MIL-90S-D2 | Each (Use for Boxes, Bags, Cores, Cases) | Roll | Roll | Roll | Roll | Printed Tape - White tape printed Black "MIL-80S-D2/MIL-90S-D2" - 1/2" x 50Yd |  | Strouse-HQ | Number Across Run/Finish – 11/1 Where Finished – On Press Length per Roll/Unit – 50 Yd Core Type – 3" Paper 1/8" Strouse Brown Core Width – 0.50" Core Label – No Dividers – Paper Bag Size – Qty. Per Bag – 10 Rolls Box Size – 14 x 14 x 8 Qty. Per Box – 40 Rolls Weight/box – Box Per Pallet – Pallet Type – |  | Core – 3" Paper 1/8" Strouse Brown Width – 0.50" Number Across Run/FInish – 11/1 Core Label – No ±10% – Yes Unwind Dir. Run – 1 Unwind Dir. Finish – 1 Diecut/Continuous/Sheet – Continuous Partial Case – Yes Pieces per roll/Unit – 1 Roll Length per roll/unit – 50 Yd Finish – On Press Application – | 3M 3903 must be refrigerated 24 hours before laminating to liner. Do not remove from refrigerator until press is set up and ready to run the material. DO NOT FREEZE THE MATERIAL! | TRUE | Average | Default Cost Category |  | TRUE |  | 14.382 | 50425 Cost of Goods Sold | 300000 Sales | 13100 Inventory Asset | 99991 WIP Account | 9999 Scrap Account | Non-Taxable
7385 | Tape AC Tape, NAPA # TEM209491 | 1012903075 | Each (Use for Boxes, Bags, Cores, Cases) | Roll | Roll | Roll | Roll | Tape - AC Tape, NAPA # TEM209491 |  | Strouse-HQ | Number Across Run/Finish – 1/1 Where Finished – Off Press Length per Roll/Unit – Core Type – N/A Core Width – Core Label – Dividers – Bag Size – Qty. Per Bag – 1 Roll Box Size – 14 x 14 x 8 Qty. Per Box – 6 Rolls Weight/box – Box Per Pallet – Pallet Type – | BOXED | Core – N/A Width – Number Across Run/FInish – 1/1 Core Label – ±10% – Unwind Dir. Run – N/A Unwind Dir. Finish – N/A Diecut/Continuous/Sheet – Continuous Partial Case – Pieces per roll/Unit – Length per roll/unit – Finish – Off Press Application – | BOXED | TRUE | Average | Default Cost Category |  | TRUE |  | 37.1 | 50426 Cost of Goods Sold | 300000 Sales | 13100 Inventory Asset | 99991 WIP Account | 9999 Scrap Account | Non-Taxable
7392 | Slit Rolls 3M 471 Yellow 2.0" x 36Yd | 471/2.0 | Each (Use for Boxes, Bags, Cores, Cases) | Roll | Roll | Roll | Roll | Slit Rolls - 3M 471 Yellow - 2.0" x 36Yd |  | Strouse-HQ | Number Across Run/Finish – 1/1 Where Finished – Off Press Length per Roll/Unit – 108 Core Type – N/A Core Width – 2" Core Label – No Dividers – As Received Bag Size – Qty. Per Bag – As Received Box Size – 12 x 12 x 10 Qty. Per Box – As Received Weight/box – 0 Box Per Pallet – As Received Pallet Type – | BOXED ITEM | Core – N/A Width – 2" Number Across Run/FInish – 1/1 Core Label – No ±10% – No Unwind Dir. Run – N/A Unwind Dir. Finish – N/A Diecut/Continuous/Sheet – Continuous Partial Case – No Pieces per roll/Unit – Length per roll/unit – 108 Finish – Off Press Application – | BOXED ITEM | TRUE | Average | Default Cost Category |  | TRUE |  | 10.96 | 50427 Cost of Goods Sold | 300000 Sales | 13100 Inventory Asset | 99991 WIP Account | 9999 Scrap Account | Non-Taxable
7393 | Die Cut Part 3M 468MP 83.5mm x 60mm | 5041811 | Each (Use for Boxes, Bags, Cores, Cases) | Each | Each | Each | Each | Die Cut Part - 3M 468MP - 83.5mm x 60mm |  | Strouse-HQ | Number Across Run/Finish – 1/1 Where Finished – On Press Length per Roll/Unit – 77' Core Type – 3" Paper 1/8" White Brown Core Width – 3.25" Core Label – Yes Dividers – Bag Size – Qty. Per Bag – 3 Rolls Box Size – 10 x 10 x 10 Qty. Per Box – 3 M Weight/box – Box Per Pallet – Pallet Type – |  | Core – 3" Paper 1/8" White Brown Width – 3.25" Number Across Run/FInish – 1/1 Core Label – Yes ±10% – Yes Unwind Dir. Run – Parts Out Unwind Dir. Finish – Parts Out Diecut/Continuous/Sheet – Die Cut Partial Case – Yes Pieces per roll/Unit – 250 Length per roll/unit – 77' Finish – On Press Application – |  | TRUE | Average | Default Cost Category |  | TRUE |  | 0.38 | 50428 Cost of Goods Sold | 300000 Sales | 13100 Inventory Asset | 99991 WIP Account | 9999 Scrap Account | Non-Taxable
7407 | Slit Tape 3M 9495MP 15mm x 20Yd | 27529728000 | Each (Use for Boxes, Bags, Cores, Cases) | Roll | Roll | Roll | Roll | Slit Tape - 3M 9495MP - 15mm x 20Yd |  | Strouse-HQ | Number Across Run/Finish – 9/1 Where Finished – On Press Length per Roll/Unit – 20 Yd Core Type – 3" Paper 1/8" Strouse Brown Core Width – 15 mm Core Label – Yes Dividers – Paper Bag Size – Qty. Per Bag – 16 Rolls Box Size – 12 x 12 x 12 Qty. Per Box – 64 Rolls Weight/box – Box Per Pallet – Pallet Type – | Use core format: 7407 CORE | Core – 3" Paper 1/8" Strouse Brown Width – 15 mm Number Across Run/FInish – 9/1 Core Label – Yes ±10% – Yes Unwind Dir. Run – Adh. In Unwind Dir. Finish – Adh. In Diecut/Continuous/Sheet – Continuous Partial Case – Yes Pieces per roll/Unit – 1 Roll Length per roll/unit – 20 Yd Finish – On Press Application – | May need to use a "slip core" rewind method to get tensions even. This job has its own tape guides marked 7275 and are located On top of the cabinet at A2 | TRUE | Average | Default Cost Category |  | TRUE |  | 20.56 | 50429 Cost of Goods Sold | 300000 Sales | 13100 Inventory Asset | 99991 WIP Account | 9999 Scrap Account | Non-Taxable
7410 | Tape, Masking Hi Temp, 3M Mfg. & Ind. #2364 1.5" x 180' | 1012385782 | Each (Use for Boxes, Bags, Cores, Cases) | Roll | Roll | Roll | Roll | Tape, Masking - Hi Temp, 3M Mfg. & Ind. #2364 - 1.5" x 180' |  | Strouse-HQ | Number Across Run/Finish – 1/ Where Finished – Off Press Length per Roll/Unit – 180 Core Type – N/A Core Width – Core Label – Dividers – Bag Size – Qty. Per Bag – 9 Rolls Box Size – 13 x 10 x 2 Qty. Per Box – 36 Rolls Weight/box – Box Per Pallet – Pallet Type – | BOXED ITEM | Core – N/A Width – Number Across Run/FInish – 1/ Core Label – ±10% – Unwind Dir. Run – N/A Unwind Dir. Finish – Diecut/Continuous/Sheet – Continuous Partial Case – Pieces per roll/Unit – Length per roll/unit – 180 Finish – Off Press Application – | BOXED ITEM | TRUE | Average | Default Cost Category |  | TRUE |  | 4.66 | 50430 Cost of Goods Sold | 300000 Sales | 13100 Inventory Asset | 99991 WIP Account | 9999 Scrap Account | Non-Taxable
7413 | Sheeted Part Disposable Thyroid Collar Covers 12" x 8.54" | 61289 | Unit-Base M (Use for Finished Goods) | M | M | M | M | Sheeted Part - Disposable Thyroid Collar Covers - 12" x 8.54" |  | Strouse-HQ | Number Across Run/Finish – 1/1 Where Finished – On Press Length per Roll/Unit – 42' Core Type – N/A Core Width – N/A Core Label – No Dividers – Bag Size – Qty. Per Bag – Box Size – 14 x 14 x 8 Qty. Per Box – M Weight/box – Box Per Pallet – 27 Pallet Type – | 40 sheets in a 13 x 10 x 2 box. Five 13 x 10 x 2 boxes in a 14 x 11 x 11 outer case. (40 per inner boxes and 200 per outer case) Label inner boxes using special Avery # 5163 or 5263 labels. Place two labels on inner box (lower right corner on the front and a side). | Core – N/A Width – N/A Number Across Run/FInish – 1/1 Core Label – No ±10% – Ask CS Unwind Dir. Run – N/A Unwind Dir. Finish – N/A Diecut/Continuous/Sheet – Die Cut Sheet Partial Case – Ask Pieces per roll/Unit – 40 Length per roll/unit – 42' Finish – On Press Application – |  | TRUE | Average | Default Cost Category |  | TRUE |  | 3408.83 | 50431 Cost of Goods Sold | 300000 Sales | 13100 Inventory Asset | 99991 WIP Account | 9999 Scrap Account | Non-Taxable
7431 | Slit Tape OPP-CC-3.4 2.0" x 55Yd |  | Each (Use for Boxes, Bags, Cores, Cases) | Roll | Roll | Roll | Roll | Slit Tape - OPP-CC-3.4 - 2.0" x 55Yd |  | Strouse-HQ | Number Across Run/Finish – 1/ Where Finished – Off Press Length per Roll/Unit – 165 Core Type – N/A Core Width – As Rec'd Core Label – Dividers – Bag Size – Qty. Per Bag – As Received Box Size – Best Fit Per Qty Qty. Per Box – As Received Weight/box – Box Per Pallet – Pallet Type – | BOXED ITEM Product I.D. label to read: Weiss Brothers of Hagertown Weiss trucks are in the area only on TUESDAYS | Core – N/A Width – As Rec'd Number Across Run/FInish – 1/ Core Label – ±10% – Unwind Dir. Run – N/A Unwind Dir. Finish – Diecut/Continuous/Sheet – Continuous Partial Case – Pieces per roll/Unit – Length per roll/unit – 165 Finish – Off Press Application – | BOXED ITEM | TRUE | Average | Default Cost Category |  | TRUE |  | 3.4 | 50432 Cost of Goods Sold | 300000 Sales | 13100 Inventory Asset | 99991 WIP Account | 9999 Scrap Account | Non-Taxable
7432 | Slit Tape 3M 468MP 0.6" x 60Yd | 468MP/.60 | Each (Use for Boxes, Bags, Cores, Cases) | Roll | Roll | Roll | Roll | Slit Tape - 3M 468MP - 0.6" x 60Yd |  | Strouse-HQ | Number Across Run/Finish – 42/1 Where Finished – On Press Length per Roll/Unit – 60 Yd Core Type – As Recd. Core Width – 0.60" Core Label – Yes Dividers – Paper Bag Size – Qty. Per Bag – Best Fit Box Size – 14 x 14 x 8 Qty. Per Box – Best Fit Weight/box – Box Per Pallet – Pallet Type – | Include a 3M Cert and a C of C with 3M Lot #. | Core – As Recd. Width – 0.60" Number Across Run/FInish – 42/1 Core Label – Yes ±10% – Yes Unwind Dir. Run – N/A Unwind Dir. Finish – N/A Diecut/Continuous/Sheet – Continuous Partial Case – Yes Pieces per roll/Unit – 1 Roll Length per roll/unit – 60 Yd Finish – On Press Application – | Use a small "F"oam blade to slit the rolls (material may need to be frozen first). | TRUE | Average | Default Cost Category |  | TRUE |  | 127.026 | 50433 Cost of Goods Sold | 300000 Sales | 13100 Inventory Asset | 99991 WIP Account | 9999 Scrap Account | Non-Taxable
7433 | Tape, Masking, Hi Temp 3M Mfg. & Ind. #GT500015828, 3M 2380 1" x 60Yd | 1011953610 | Each (Use for Boxes, Bags, Cores, Cases) | Roll | Roll | Roll | Roll | Tape, Masking, Hi Temp - 3M Mfg. & Ind. #GT500015828, 3M 2380 - 1" x 60Yd |  | Strouse-HQ | Number Across Run/Finish – 1/1 Where Finished – Off Press Length per Roll/Unit – 180 Core Type – N/A Core Width – As Rec'd Core Label – No Dividers – Bag Size – Qty. Per Bag – As Received Box Size – 14 x 14 x 8 Qty. Per Box – As Received Weight/box – Box Per Pallet – Pallet Type – | BOXED ITEM | Core – N/A Width – As Rec'd Number Across Run/FInish – 1/1 Core Label – No ±10% – Unwind Dir. Run – N/A Unwind Dir. Finish – N/A Diecut/Continuous/Sheet – Continuous Partial Case – Pieces per roll/Unit – Length per roll/unit – 180 Finish – Off Press Application – | BOXED ITEM | TRUE | Average | Default Cost Category |  | TRUE |  | 2.36 | 50434 Cost of Goods Sold | 300000 Sales | 13100 Inventory Asset | 99991 WIP Account | 9999 Scrap Account | Non-Taxable
7434 | Tape, Foam, Double Sided 3M Mfg. & Ind. # 70006178779 0.75" x 216' | 1012714174 | Each (Use for Boxes, Bags, Cores, Cases) | Roll | Roll | Roll | Roll | Tape, Foam, Double Sided - 3M Mfg. & Ind. # 70006178779 - 0.75" x 216' |  | Strouse-HQ | Number Across Run/Finish – 1/ Where Finished – Off Press Length per Roll/Unit – 216 Core Type – N/A Core Width – As Rec'd Core Label – Dividers – Bag Size – Qty. Per Bag – As Received Box Size – 14 x 14 x 8 Qty. Per Box – As Received Weight/box – Box Per Pallet – Pallet Type – | BOXED ITEM | Core – N/A Width – As Rec'd Number Across Run/FInish – 1/ Core Label – ±10% – Unwind Dir. Run – N/A Unwind Dir. Finish – Diecut/Continuous/Sheet – Continuous Partial Case – Pieces per roll/Unit – Length per roll/unit – 216 Finish – Off Press Application – | BOXED ITEM | TRUE | Average | Default Cost Category |  | TRUE |  | 27.55 | 50435 Cost of Goods Sold | 300000 Sales | 13100 Inventory Asset | 99991 WIP Account | 9999 Scrap Account | Non-Taxable
7444 | Slit Rolls ST-1214, d/c Silicone Tape 12.0" x 300' | ST-1214 | Each (Use for Boxes, Bags, Cores, Cases) | Roll | Roll | Roll | Roll | Slit Rolls - ST-1214, d/c Silicone Tape - 12.0" x 300' |  | Strouse-HQ | Number Across Run/Finish – 1/ Where Finished – Off Press Length per Roll/Unit – 300 Core Type – N/A Core Width – As Rec'd Core Label – Dividers – Bag Size – Qty. Per Bag – As Received Box Size – 14 x 14 x 8 Qty. Per Box – As Received Weight/box – Box Per Pallet – Pallet Type – | BOXED ITEM Include C of C. | Core – N/A Width – As Rec'd Number Across Run/FInish – 1/ Core Label – ±10% – Unwind Dir. Run – N/A Unwind Dir. Finish – Diecut/Continuous/Sheet – Continuous Partial Case – Pieces per roll/Unit – Length per roll/unit – 300 Finish – Off Press Application – | BOXED ITEM | TRUE | Average | Default Cost Category |  | TRUE |  | 1624.29 | 50436 Cost of Goods Sold | 300000 Sales | 13100 Inventory Asset | 99991 WIP Account | 9999 Scrap Account | Non-Taxable
7450 | Tape, Foil Al Foil Tape. 3M# 70006385283. ID# 70-0063-8528-3 0.75" x 60Yd | 1012302088 | Each (Use for Boxes, Bags, Cores, Cases) | Case | Case | Case | Case | Tape, Foil - Al Foil Tape. 3M# 70006385283. ID# 70-0063-8528-3 - 0.75" x 60Yd |  | Strouse-HQ | Number Across Run/Finish – 1/ Where Finished – Off Press Length per Roll/Unit – 180 Core Type – N/A Core Width – As Rec'd Core Label – Dividers – Bag Size – Qty. Per Bag – As Received Box Size – 12 x 12 x 10 Qty. Per Box – As Received Weight/box – Box Per Pallet – Pallet Type – | BOXED ITEM | Core – N/A Width – As Rec'd Number Across Run/FInish – 1/ Core Label – ±10% – Unwind Dir. Run – N/A Unwind Dir. Finish – Diecut/Continuous/Sheet – Continuous Partial Case – Pieces per roll/Unit – Length per roll/unit – 180 Finish – Off Press Application – | BOXED ITEM | TRUE | Average | Default Cost Category |  | TRUE |  | 564.37 | 50437 Cost of Goods Sold | 300000 Sales | 13100 Inventory Asset | 99991 WIP Account | 9999 Scrap Account | Non-Taxable
7455 | Slit Tape ST-1447 Fine line Ditch masking 9.5mm x 36Yd | 61001447-1013534119 | Each (Use for Boxes, Bags, Cores, Cases) | Roll | Roll | Roll | Roll | Slit Tape - ST-1447 Fine line Ditch masking - 9.5mm x 36Yd |  | Strouse-HQ | Number Across Run/Finish – 125/1 Where Finished – On Press Length per Roll/Unit – 36 Yd Core Type – 3" Plastic 0.10" HDPE Core Width – 9.5 mm Core Label – No Dividers – Paper Bag Size – Qty. Per Bag – 25 Rolls Box Size – 12 x 12 x 12 Qty. Per Box – 125 Rolls Weight/box – Box Per Pallet – Pallet Type – |  | Core – 3" Plastic 0.10" HDPE Width – 9.5 mm Number Across Run/FInish – 125/1 Core Label – No ±10% – No Unwind Dir. Run – N/A Unwind Dir. Finish – N/A Diecut/Continuous/Sheet – Continuous Partial Case – Yes Pieces per roll/Unit – 1 Length per roll/unit – 36 Yd Finish – On Press Application – |  | TRUE | Average | Default Cost Category |  | TRUE |  | 17.22 | 50438 Cost of Goods Sold | 300000 Sales | 13100 Inventory Asset | 99991 WIP Account | 9999 Scrap Account | Non-Taxable
7458 | Slit Tape 3M 2380 6" x 60Yd | 1012722546 | Each (Use for Boxes, Bags, Cores, Cases) | Each | Each | Each | Each | Slit Tape - 3M 2380 - 6" x 60Yd |  | Strouse-HQ | Number Across Run/Finish – 9/1 Where Finished – On Press Length per Roll/Unit – 60 Yd Core Type – 3" Paper 0.180" Brown Brown Core Width – 5.938" Core Label – Yes Dividers – Paper Bag Size – Qty. Per Bag – 2 Rolls Box Size – 6 x 6 x 6 Qty. Per Box – 8 Rolls Weight/box – Box Per Pallet – Pallet Type – | Best fit bag | Core – 3" Paper 0.180" Brown Brown Width – 5.938" Number Across Run/FInish – 9/1 Core Label – Yes ±10% – No Unwind Dir. Run – Adh. In Unwind Dir. Finish – Adh. In Diecut/Continuous/Sheet – Continuous Partial Case – Yes Pieces per roll/Unit – 1 Roll Length per roll/unit – 60 Yd Finish – On Press Application – |  | TRUE | Average | Default Cost Category |  | TRUE |  | 32.7167 | 50439 Cost of Goods Sold | 300000 Sales | 13100 Inventory Asset | 99991 WIP Account | 9999 Scrap Account | Non-Taxable
7466 | Slit Tape 3M 8815 2" x 36Yd | 7466 | Each (Use for Boxes, Bags, Cores, Cases) | Roll | Roll | Roll | Roll | Slit Tape - 3M 8815 - 2" x 36Yd |  | Strouse-HQ | Number Across Run/Finish – 2/1 Where Finished – On Press Length per Roll/Unit – 36 Yd Core Type – 3" Paper (1/8" wall) Core Width – 2" Core Label – Yes Dividers – Bag Size – Qty. Per Bag – 2 Rolls Box Size – Qty. Per Box – 2 Rolls Weight/box – Box Per Pallet – Pallet Type – |  | Core – 3" Paper (1/8" wall) Width – 2" Number Across Run/FInish – 2/1 Core Label – Yes ±10% – Yes Unwind Dir. Run – Blue In Unwind Dir. Finish – Blue In Diecut/Continuous/Sheet – Continuous Partial Case – Yes Pieces per roll/Unit – 1 Length per roll/unit – 36 Yd Finish – On Press Application – |  | TRUE | Average | Default Cost Category |  | TRUE |  | 427.34 | 50440 Cost of Goods Sold | 300000 Sales | 13100 Inventory Asset | 99991 WIP Account | 9999 Scrap Account | Non-Taxable
7468 | Slit Tape, Slit Adh and non-woven For use on tails and anchors JT 7482 0.125" | 7468-1776/1567 | Unit-Base M (Use for Finished Goods) | M | M | M | M | Slit Tape, Slit Adh and non-woven - For use on tails and anchors JT 7482 - 0.125" |  | Strouse-HQ | Number Across Run/Finish – 20/1 Where Finished – On Press Length per Roll/Unit – 615' Core Type – 3" Plastic 0.10" HDPE Core Width – 0.125" Core Label – No Dividers – Paper Bag Size – Qty. Per Bag – 2 Rolls Box Size – 14 x 14 x 8 Qty. Per Box – 4 Rolls Weight/box – Box Per Pallet – Pallet Type – | These will be used for internal work. Package for storage in the clean room. This will create CAT# 18307 for JT 7482 | Core – 3" Plastic 0.10" HDPE Width – 0.125" Number Across Run/FInish – 20/1 Core Label – No ±10% – Yes Unwind Dir. Run – Non-Woven Out Unwind Dir. Finish – Non-Woven Out Diecut/Continuous/Sheet – Continuous Partial Case – Yes Pieces per roll/Unit – 1 Roll Length per roll/unit – 615' Finish – On Press Application – | Record roll length for Set-up supply Special splicing required, See Splicing diagram in JJ. | TRUE | Average | Default Cost Category |  | TRUE |  | 1702.2748 | 50441 Cost of Goods Sold | 300000 Sales | 13100 Inventory Asset | 99991 WIP Account | 9999 Scrap Account | Non-Taxable
7470 | Tape, Scotch Film Strapping 8898 Blue, 3M #70006272622, 36 Rolls a Case 24mm x 55m | 1012637526 | Each (Use for Boxes, Bags, Cores, Cases) | Case | Case | Case | Case | Tape, Scotch Film Strapping - 8898 Blue, 3M #70006272622, 36 Rolls a Case - 24mm x 55m |  | Strouse-HQ | Number Across Run/Finish – 1/ Where Finished – Off Press Length per Roll/Unit – 180 Core Type – N/A Core Width – As Rec'd Core Label – Dividers – Bag Size – Qty. Per Bag – As Received Box Size – 14 x 14 x 8 Qty. Per Box – As Received Weight/box – 0 Box Per Pallet – Pallet Type – | BOXED ITEM | Core – N/A Width – As Rec'd Number Across Run/FInish – 1/ Core Label – ±10% – Unwind Dir. Run – N/A Unwind Dir. Finish – Diecut/Continuous/Sheet – Continuous Partial Case – Pieces per roll/Unit – Length per roll/unit – 180 Finish – Off Press Application – | BOXED ITEM | TRUE | Average | Default Cost Category |  | TRUE |  | 64.48 | 50442 Cost of Goods Sold | 300000 Sales | 13100 Inventory Asset | 99991 WIP Account | 9999 Scrap Account | Non-Taxable
7479 | Slit Roll 3M High Temperature Paint Masking Film 7300 Translucent 36" x 1,500' | 1013530748 | Each (Use for Boxes, Bags, Cores, Cases) | Roll | Roll | Roll | Roll | Slit Roll - 3M High Temperature Paint Masking Film 7300 Translucent - 36" x 1,500' |  | Strouse-HQ | Number Across Run/Finish – 1/ Where Finished – Off Press Length per Roll/Unit – 1,500 Core Type – N/A Core Width – As Rec'd Core Label – Dividers – Bag Size – Qty. Per Bag – As Received Box Size – 14 x 14 x 8 Qty. Per Box – As Received Weight/box – 0 Box Per Pallet – Pallet Type – | BOXED ITEM | Core – N/A Width – As Rec'd Number Across Run/FInish – 1/ Core Label – ±10% – No Unwind Dir. Run – N/A Unwind Dir. Finish – Diecut/Continuous/Sheet – Continuous Partial Case – No Pieces per roll/Unit – Length per roll/unit – 1,500 Finish – Off Press Application – | BOXED ITEM | TRUE | Average | Default Cost Category |  | TRUE |  | 222.81 | 50443 Cost of Goods Sold | 300000 Sales | 13100 Inventory Asset | 99991 WIP Account | 9999 Scrap Account | Non-Taxable
7481 | Tape, Masking Hi-Temp, #2380, 3M Mfg. & Industry #70006250669 1.5" x 60Yd | 1012047871 | Each (Use for Boxes, Bags, Cores, Cases) | Roll | Roll | Roll | Roll | Tape, Masking - Hi-Temp, #2380, 3M Mfg. & Industry #70006250669 - 1.5" x 60Yd |  | Strouse-HQ | Number Across Run/Finish – 1/ Where Finished – Off Press Length per Roll/Unit – 180 Core Type – N/A Core Width – As Rec'd Core Label – Dividers – Bag Size – Qty. Per Bag – As Received Box Size – Qty. Per Box – As Received Weight/box – 0 Box Per Pallet – Pallet Type – | BOXED ITEM | Core – N/A Width – As Rec'd Number Across Run/FInish – 1/ Core Label – ±10% – No Unwind Dir. Run – N/A Unwind Dir. Finish – Diecut/Continuous/Sheet – Continuous Partial Case – No Pieces per roll/Unit – Length per roll/unit – 180 Finish – Off Press Application – | BOXED ITEM | TRUE | Average | Default Cost Category |  | TRUE |  | 3.32 | 50444 Cost of Goods Sold | 300000 Sales | 13100 Inventory Asset | 99991 WIP Account | 9999 Scrap Account | Non-Taxable
7482 | Die Cut Part Tail and Anchor set 7.31" x 3.62" | MS10857 Rev D | Unit-Base M (Use for Finished Goods) | M | M | M | M | Die Cut Part - Tail and Anchor set - 7.31" x 3.62" |  | Strouse-HQ | Number Across Run/Finish – 1/1 Where Finished – On Press Length per Roll/Unit – 335' Core Type – 3" Plastic 0.10" HDPE Core Width – 5" Core Label – Yes Dividers – Bag Size – Qty. Per Bag – 2 Rolls Box Size – 16 x 16 x 16 Qty. Per Box – 2 M Weight/box – Box Per Pallet – Pallet Type – | Double bag the rolls Box Size: 26 X 14 x 10 | Core – 3" Plastic 0.10" HDPE Width – 5" Number Across Run/FInish – 1/1 Core Label – Yes ±10% – Yes Unwind Dir. Run – Parts In Unwind Dir. Finish – Parts In Diecut/Continuous/Sheet – Die Cut Partial Case – Yes Pieces per roll/Unit – 500 Length per roll/unit – 335' Finish – On Press Application – | 3 Tape guides for this job Marked 7482 located in the Bolts drawer at D6. AB 720 to be used for sensor/registration as a hold down for DA 613. | TRUE | Average | Default Cost Category |  | TRUE |  | 1702.2748 | 50445 Cost of Goods Sold | 300000 Sales | 13100 Inventory Asset | 99991 WIP Account | 9999 Scrap Account | Non-Taxable
7485 | Die Cut Part Large and XL Cap 22.44" x 11.55" | Dwg 2026 Rev C PN-61289 | Unit-Base M (Use for Finished Goods) | M | M | M | M | Die Cut Part - Large and XL Cap - 22.44" x 11.55" |  | Strouse-HQ | Number Across Run/Finish – 1/1 Where Finished – On Press Length per Roll/Unit – 380' Core Type – 3" Paper (1/8" wall) Core Width – 12.000" Core Label – Yes Dividers – Bag Size – Qty. Per Bag – 1 Box Size – Best Fit Per Qty Qty. Per Box – 1 Weight/box – Box Per Pallet – Pallet Type – |  | Core – 3" Paper (1/8" wall) Width – 12.000" Number Across Run/FInish – 1/1 Core Label – Yes ±10% – Yes Unwind Dir. Run – Parts Out Unwind Dir. Finish – Parts Out Diecut/Continuous/Sheet – Die Cut Partial Case – Yes Pieces per roll/Unit – 200 Length per roll/unit – 380' Finish – On Press Application – |  | TRUE | Average | Default Cost Category |  | TRUE |  | 2221.76 | 50446 Cost of Goods Sold | 300000 Sales | 13100 Inventory Asset | 99991 WIP Account | 9999 Scrap Account | Non-Taxable
7487 | Die Cut Part 3M F9460PC 1.5" x 4.4" | 9460PC/1.5x4.4 | Each (Use for Boxes, Bags, Cores, Cases) | Roll | Roll | Roll | Roll | Die Cut Part - 3M F9460PC - 1.5" x 4.4" |  | Strouse-HQ | Number Across Run/Finish – 1/1 Where Finished – On Press Length per Roll/Unit – 70' Core Type – 3" Paper 1/8" White Brown Core Width – 5.000" Core Label – Yes Dividers – Bag Size – Qty. Per Bag – 2 Rolls Box Size – Custom-folding Qty. Per Box – 4 Rolls Weight/box – Box Per Pallet – Pallet Type – |  | Core – 3" Paper 1/8" White Brown Width – 5.000" Number Across Run/FInish – 1/1 Core Label – Yes ±10% – Yes Unwind Dir. Run – Parts Out Unwind Dir. Finish – Parts Out Diecut/Continuous/Sheet – Die Cut Partial Case – Yes Pieces per roll/Unit – 500 Length per roll/unit – 70' Finish – On Press Application – |  | TRUE | Average | Default Cost Category |  | TRUE |  | 133.43 | 50447 Cost of Goods Sold | 300000 Sales | 13100 Inventory Asset | 99991 WIP Account | 9999 Scrap Account | Non-Taxable
7493 | Sheeted Part 3M 7735 19.375" x 16" | 7493 | Each (Use for Boxes, Bags, Cores, Cases) | Each | Each | Each | Each | Sheeted Part - 3M 7735 - 19.375" x 16" |  | Strouse-HQ | Number Across Run/Finish – 1/1 Where Finished – On Press Length per Roll/Unit – 243' Core Type – N/A Core Width – N/A Core Label – No Dividers – Bag Size – Qty. Per Bag – 150 Box Size – Qty. Per Box – 150 Weight/box – Box Per Pallet – Pallet Type – |  | Core – N/A Width – N/A Number Across Run/FInish – 1/1 Core Label – No ±10% – Yes Unwind Dir. Run – N/A Unwind Dir. Finish – N/A Diecut/Continuous/Sheet – Sheet Partial Case – Yes Pieces per roll/Unit – 1,000 Length per roll/unit – 243' Finish – On Press Application – |  | TRUE | Average | Default Cost Category |  | TRUE |  | 3.4636 | 50448 Cost of Goods Sold | 300000 Sales | 13100 Inventory Asset | 99991 WIP Account | 9999 Scrap Account | Non-Taxable
7495 | Die Cut pull strip set For use on job ticket 7482 8" repeat | 7482 | Unit-Base M (Use for Finished Goods) | M | M | M | M | Die Cut pull strip set - For use on job ticket 7482 - 8" repeat |  | Strouse-HQ | Number Across Run/Finish – 1/1 Where Finished – On Press Length per Roll/Unit – Core Type – 3" Plastic 0.10" HDPE Core Width – 5" Core Label – Yes Dividers – Bag Size – Qty. Per Bag – 2 Rolls Box Size – 14 x 14 x 8 Qty. Per Box – 4 Rolls Weight/box – Box Per Pallet – Pallet Type – | This creates CAT# 22613 for use on JT 7482 Package for use in the clean room. | Core – 3" Plastic 0.10" HDPE Width – 5" Number Across Run/FInish – 1/1 Core Label – Yes ±10% – Yes Unwind Dir. Run – N/A Unwind Dir. Finish – N/A Diecut/Continuous/Sheet – Continuous Die Cut Partial Case – Yes Pieces per roll/Unit – 1 Roll Length per roll/unit – Finish – On Press Application – | Be sure to run 500-1000 additional ft. of product for setup in the final lamination. | TRUE | Average | Default Cost Category |  | TRUE |  | 1702.2748 | 50449 Cost of Goods Sold | 300000 Sales | 13100 Inventory Asset | 99991 WIP Account | 9999 Scrap Account | Non-Taxable
7498 | Slit Roll Tape, Masking, Hi Temp, 3M 2364 2.0" x 60Yd | 1011920328 | Each (Use for Boxes, Bags, Cores, Cases) | Roll | Roll | Roll | Roll | Slit Roll - Tape, Masking, Hi Temp, 3M 2364 - 2.0" x 60Yd |  | Strouse-HQ | Number Across Run/Finish – 1/ Where Finished – Off Press Length per Roll/Unit – 180 Core Type – N/A Core Width – As Rec'd Core Label – Dividers – Bag Size – Qty. Per Bag – As Received Box Size – Qty. Per Box – As Received Weight/box – 0 Box Per Pallet – Pallet Type – | BOXED ITEM | Core – N/A Width – As Rec'd Number Across Run/FInish – 1/ Core Label – ±10% – No Unwind Dir. Run – N/A Unwind Dir. Finish – Diecut/Continuous/Sheet – Continuous Partial Case – No Pieces per roll/Unit – Length per roll/unit – 180 Finish – Off Press Application – | BOXED ITEM | TRUE | Average | Default Cost Category |  | TRUE |  | 3.56 | 50450 Cost of Goods Sold | 300000 Sales | 13100 Inventory Asset | 99991 WIP Account | 9999 Scrap Account | Non-Taxable
7500 | Tail Adh Strips - 16cm Ver. 2 For use on JT 7482 0.625" wide | 7500 | Unit-Base M (Use for Finished Goods) | M | M | M | M | Tail Adh Strips - 16cm Ver. 2 - For use on JT 7482 - 0.625" wide |  | Strouse-HQ | Number Across Run/Finish – 7/1 Where Finished – On Press Length per Roll/Unit – 1,080' Core Type – 3" Plastic 0.10" HDPE Core Width – 0.625" Core Label – Dividers – Paper Bag Size – Qty. Per Bag – 2 Rolls Box Size – Qty. Per Box – 4 Rolls Weight/box – Box Per Pallet – Pallet Type – | Package for use in the clean room. This JT creates CAT# 18305 for use on JT 7482 that requires 1 per part. | Core – 3" Plastic 0.10" HDPE Width – 0.625" Number Across Run/FInish – 7/1 Core Label – ±10% – Yes Unwind Dir. Run – Blue Out Unwind Dir. Finish – Blue Out Diecut/Continuous/Sheet – Continuous Partial Case – Yes Pieces per roll/Unit – Length per roll/unit – 1,080' Finish – On Press Application – | This creates CAT# 18305 for JT 7482 that requires 1 per part. Special splicing required, See Splicing diagram in JJ. | TRUE | Average | Default Cost Category |  | TRUE |  | 1702.2748 | 50451 Cost of Goods Sold | 300000 Sales | 13100 Inventory Asset | 99991 WIP Account | 9999 Scrap Account | Non-Taxable
7501 | Anchor Adh Strips -16cm Ver. 2 For use on JT 7482 0.375" | 7501 | Unit-Base M (Use for Finished Goods) | M | M | M | M | Anchor Adh Strips -16cm Ver. 2 - For use on JT 7482 - 0.375" |  | Strouse-HQ | Number Across Run/Finish – 12/1 Where Finished – On Press Length per Roll/Unit – 1,080' Core Type – 3" Plastic 0.10" HDPE Core Width – 0.375" Core Label – Dividers – Paper Bag Size – Qty. Per Bag – 2 Rolls Box Size – 12 x 12 x 4 Qty. Per Box – 4 Rolls Weight/box – Box Per Pallet – Pallet Type – | Package for use in the clean room. This JT creates CAT# 18305 for use on JT 7482 that requires 1 per part. | Core – 3" Plastic 0.10" HDPE Width – 0.375" Number Across Run/FInish – 12/1 Core Label – ±10% – Yes Unwind Dir. Run – Blue Out Unwind Dir. Finish – Blue Out Diecut/Continuous/Sheet – Continuous Partial Case – Yes Pieces per roll/Unit – 1 Roll Length per roll/unit – 1,080' Finish – On Press Application – | This creates CAT# 18306 for JT 7482 that requires 1 per part. Special splicing required, See Splicing diagram in JJ. | TRUE | Average | Default Cost Category |  | TRUE |  | 1702.2748 | 50452 Cost of Goods Sold | 300000 Sales | 13100 Inventory Asset | 99991 WIP Account | 9999 Scrap Account | Non-Taxable
7506 | Sheeted Part C1UL D Pillar - RH 6.98" x 1.3" | 320825 | Unit-Base M (Use for Finished Goods) | M | M | M | M | Sheeted Part - C1UL D Pillar - RH - 6.98" x 1.3" |  | Strouse-HQ | Number Across Run/Finish – 1/1 Where Finished – On Press Length per Roll/Unit – 179' Core Type – N/A Core Width – N/A Core Label – Yes Dividers – Cardboard Bag Size – Qty. Per Bag – 300 Parts Box Size – 9 x 9 x 13 Qty. Per Box – 2 M Weight/box – Box Per Pallet – Pallet Type – | Dividers between layers | Core – N/A Width – N/A Number Across Run/FInish – 1/1 Core Label – Yes ±10% – Yes Unwind Dir. Run – N/A Unwind Dir. Finish – N/A Diecut/Continuous/Sheet – Die Cut Sheet Partial Case – Yes Pieces per roll/Unit – 300 Length per roll/unit – 179' Finish – On Press Application – |  | TRUE | Average | Default Cost Category |  | TRUE |  | 222.77 | 50453 Cost of Goods Sold | 300000 Sales | 13100 Inventory Asset | 99991 WIP Account | 9999 Scrap Account | Non-Taxable
7509 | Butt Cut Part 3M 93020LE 19mm x 135mm | 1060056-00-A | Each (Use for Boxes, Bags, Cores, Cases) | Roll | Roll | Roll | Roll | Butt Cut Part - 3M 93020LE - 19mm x 135mm |  | Strouse-HQ | Number Across Run/Finish – 1/1 Where Finished – On Press Length per Roll/Unit – 175' Core Type – 3" Paper 1/8" White Brown Core Width – 6.2" Core Label – Yes Dividers – Bag Size – Qty. Per Bag – 2 Rolls Box Size – 12 x 12 x 4 Qty. Per Box – 2 Rolls Weight/box – Box Per Pallet – Pallet Type – | Include both 3M and Strouse certs with shipment Wind rolls very loose! | Core – 3" Paper 1/8" White Brown Width – 6.2" Number Across Run/FInish – 1/1 Core Label – Yes ±10% – Yes Unwind Dir. Run – Parts Out Unwind Dir. Finish – Parts Out Diecut/Continuous/Sheet – Die Cut Partial Case – Yes Pieces per roll/Unit – 2,800 Length per roll/unit – 175' Finish – On Press Application – | Use oiler roller with Cevi juice on butt cutter. Wind rolls very loose! Setup with pvc on operator side. Does not match current Drawing. Ok per MDC. | TRUE | Average | Default Cost Category |  | TRUE |  | 102.18 | 50454 Cost of Goods Sold | 300000 Sales | 13100 Inventory Asset | 99991 WIP Account | 9999 Scrap Account | Non-Taxable
7510 | Die Cut Adh Preform Top PSA preform 9.45mm x 18.2mm | 2PMH00689 | Unit-Base M (Use for Finished Goods) | M | M | M | M | Die Cut Adh Preform - Top PSA preform - 9.45mm x 18.2mm |  | Strouse-HQ | Number Across Run/Finish – 1/1 Where Finished – Off Press Length per Roll/Unit – 524' Core Type – 3" Plastic 0.10" HDPE Core Width – 38.1 mm Core Label – Yes Dividers – Lexmark style Bag Size – Qty. Per Bag – 1 Roll Box Size – 14 x 14 x 8 Qty. Per Box – 25 M Weight/box – 3 Box Per Pallet – Pallet Type – | Rewind Direction Note: Hold the roll in your RIGHT hand and unwind roll from the top going to the LEFT. The TAB should be on the BOTTOM and the FATTEST leg should be on the LEFT, with a 3' leader. Parts Out. 12,500 parts (524 ft) per roll. Rolls not to exceed 12" For CEBU shipments - MUST USE PLASTIC PALLETS | Core – 3" Plastic 0.10" HDPE Width – 38.1 mm Number Across Run/FInish – 1/1 Core Label – Yes ±10% – Yes Unwind Dir. Run – See Drawing Unwind Dir. Finish – See Drawing Diecut/Continuous/Sheet – Die Cut Partial Case – Yes Pieces per roll/Unit – 12,500 Length per roll/unit – 524' Finish – Off Press Application – |  | TRUE | Average | Default Cost Category |  | TRUE |  | 425.67 | 50455 Cost of Goods Sold | 300000 Sales | 13100 Inventory Asset | 99991 WIP Account | 9999 Scrap Account | Non-Taxable
7523 | Slit Rolls 3M 9672 48" x 540' |  | Each (Use for Boxes, Bags, Cores, Cases) | Roll | Roll | Roll | Roll | Slit Rolls - 3M 9672 - 48" x 540' |  | Strouse-HQ | Number Across Run/Finish – 1/ Where Finished – Off Press Length per Roll/Unit – 540 Core Type – N/A Core Width – As Rec'd Core Label – Dividers – Bag Size – Qty. Per Bag – As Received Box Size – 14 x 14 x 8 Qty. Per Box – As Received Weight/box – 0 Box Per Pallet – Pallet Type – | BOXED ITEM Include MFG. Cert. | Core – N/A Width – As Rec'd Number Across Run/FInish – 1/ Core Label – ±10% – No Unwind Dir. Run – Unwind Dir. Finish – Diecut/Continuous/Sheet – Continuous Partial Case – No Pieces per roll/Unit – Length per roll/unit – 540 Finish – Off Press Application – | BOXED ITEM | TRUE | Average | Default Cost Category |  | TRUE |  | 3259.7 | 50456 Cost of Goods Sold | 300000 Sales | 13100 Inventory Asset | 99991 WIP Account | 9999 Scrap Account | Non-Taxable
7524 | Slit Rolls 3M 2460, Masking 2.0" x 180' | 580000682 | Each (Use for Boxes, Bags, Cores, Cases) | Roll | Roll | Roll | Roll | Slit Rolls - 3M 2460, Masking - 2.0" x 180' |  | Strouse-HQ | Number Across Run/Finish – 1/ Where Finished – Off Press Length per Roll/Unit – 180 Core Type – Core Width – As Rec'd Core Label – Dividers – Bag Size – Qty. Per Bag – As Received Box Size – 14 x 14 x 8 Qty. Per Box – As Received Weight/box – Box Per Pallet – Pallet Type – | BOXED ITEM | Core – Width – As Rec'd Number Across Run/FInish – 1/ Core Label – ±10% – No Unwind Dir. Run – Unwind Dir. Finish – Diecut/Continuous/Sheet – Continuous Partial Case – No Pieces per roll/Unit – Length per roll/unit – 180 Finish – Off Press Application – | BOXED ITEM | TRUE | Average | Default Cost Category |  | TRUE |  | 11.51 | 50457 Cost of Goods Sold | 300000 Sales | 13100 Inventory Asset | 99991 WIP Account | 9999 Scrap Account | Non-Taxable
7526 | Slit Rolls 24S56W perfed every 10" | 24S56W | Each (Use for Boxes, Bags, Cores, Cases) | Roll | Roll | Roll | Roll | Slit Rolls - 24S56W perfed every 10" |  | Strouse-HQ | Number Across Run/Finish – 1/ Where Finished – Off Press Length per Roll/Unit – 656 Core Type – N/A Core Width – As Rec'd Core Label – Dividers – Bag Size – Qty. Per Bag – As Received Box Size – 13 x 13 x 13 Qty. Per Box – As Received Weight/box – Box Per Pallet – Pallet Type – | BOXED ITEM | Core – N/A Width – As Rec'd Number Across Run/FInish – 1/ Core Label – ±10% – No Unwind Dir. Run – Unwind Dir. Finish – Diecut/Continuous/Sheet – Continuous Partial Case – No Pieces per roll/Unit – Length per roll/unit – 656 Finish – Off Press Application – | BOXED ITEM | TRUE | Average | Default Cost Category |  | TRUE |  | 89.94 | 50458 Cost of Goods Sold | 300000 Sales | 13100 Inventory Asset | 99991 WIP Account | 9999 Scrap Account | Non-Taxable
7529 | Die Cut Part 3M 401+ with tab 38mm x 70mm | 401+70mmx38mm/tab | Unit-Base M (Use for Finished Goods) | M | M | M | M | Die Cut Part - 3M 401+ with tab - 38mm x 70mm |  | Strouse-HQ | Number Across Run/Finish – 1/1 Where Finished – On Press Length per Roll/Unit – 196' Core Type – 3" Paper 1/8" White Brown Core Width – 4" Core Label – Yes Dividers – Bag Size – Qty. Per Bag – 3 Rolls Box Size – 13 x 13 x 13 Qty. Per Box – 15 M Weight/box – Box Per Pallet – Pallet Type – |  | Core – 3" Paper 1/8" White Brown Width – 4" Number Across Run/FInish – 1/1 Core Label – Yes ±10% – Yes Unwind Dir. Run – Parts Out Unwind Dir. Finish – Parts Out Diecut/Continuous/Sheet – Die Cut Partial Case – Yes Pieces per roll/Unit – 1,250 Length per roll/unit – 196' Finish – On Press Application – |  | TRUE | Average | Default Cost Category |  | TRUE |  | 83.06 | 50459 Cost of Goods Sold | 300000 Sales | 13100 Inventory Asset | 99991 WIP Account | 9999 Scrap Account | Non-Taxable
7530 | Die Cut Part 3M 6038PC with tab 40mm x 72mm | 6038PC72mmx40mm/tab | Unit-Base M (Use for Finished Goods) | M | M | M | M | Die Cut Part - 3M 6038PC with tab - 40mm x 72mm |  | Strouse-HQ | Number Across Run/Finish – 1/1 Where Finished – On Press Length per Roll/Unit – 157' Core Type – 3" Paper 1/8" White Brown Core Width – 4.25" Core Label – Yes Dividers – Bag Size – Qty. Per Bag – 1 Roll Box Size – 14 1/4 x 8 3/4 x 12 5/8 Qty. Per Box – 12 M Weight/box – Box Per Pallet – Pallet Type – |  | Core – 3" Paper 1/8" White Brown Width – 4.25" Number Across Run/FInish – 1/1 Core Label – Yes ±10% – Yes Unwind Dir. Run – Parts Out Unwind Dir. Finish – Parts Out Diecut/Continuous/Sheet – Die Cut Partial Case – Yes Pieces per roll/Unit – 1,000 Length per roll/unit – 157' Finish – On Press Application – | Wind rolls loose | TRUE | Average | Default Cost Category |  | TRUE |  | 297.85 | 50460 Cost of Goods Sold | 300000 Sales | 13100 Inventory Asset | 99991 WIP Account | 9999 Scrap Account | Non-Taxable
7543 | Sheeted Part Natural Adh. Patch 304.8mm x 219.1mm | OP-6002051-B | Each (Use for Boxes, Bags, Cores, Cases) | Each | Each | Each | Each | Sheeted Part - Natural Adh. Patch - 304.8mm x 219.1mm |  | Strouse-HQ | Number Across Run/Finish – 2/1 Where Finished – On Press Length per Roll/Unit – 1 Sheet Core Type – N/A Core Width – N/A Core Label – No Dividers – Bag Size – Qty. Per Bag – Box Size – 14 x 14 x 8 Qty. Per Box – 100 Each Weight/box – Box Per Pallet – Pallet Type – | Include Strouse cert: with adhesive expiration date. | Core – N/A Width – N/A Number Across Run/FInish – 2/1 Core Label – No ±10% – Yes Unwind Dir. Run – N/A Unwind Dir. Finish – N/A Diecut/Continuous/Sheet – Die Cut Sheet Partial Case – Yes Pieces per roll/Unit – 10 Length per roll/unit – 1 Sheet Finish – On Press Application – |  | TRUE | Average | Default Cost Category |  | TRUE |  | 8.426 | 50461 Cost of Goods Sold | 300000 Sales | 13100 Inventory Asset | 99991 WIP Account | 9999 Scrap Account | Non-Taxable
7545 | Slit Roll Tape, Box Sealing, 3M Manufacturing & Industry #375 Clear 2" x 60Yd | 48M4710322 | Each (Use for Boxes, Bags, Cores, Cases) | Roll | Roll | Roll | Roll | Slit Roll - Tape, Box Sealing, 3M Manufacturing & Industry #375 Clear - 2" x 60Yd |  | Strouse-HQ | Number Across Run/Finish – 1/ Where Finished – Off Press Length per Roll/Unit – 180 Core Type – N/A Core Width – As Rec'd Core Label – Dividers – Bag Size – Qty. Per Bag – As Received Box Size – 12 x 12 x 12 Qty. Per Box – As Received Weight/box – Box Per Pallet – Pallet Type – | Boxed Item | Core – N/A Width – As Rec'd Number Across Run/FInish – 1/ Core Label – ±10% – Unwind Dir. Run – Unwind Dir. Finish – Diecut/Continuous/Sheet – Partial Case – Pieces per roll/Unit – Length per roll/unit – 180 Finish – Off Press Application – | Boxed Item | TRUE | Average | Default Cost Category |  | TRUE |  | 3.65 | 50462 Cost of Goods Sold | 300000 Sales | 13100 Inventory Asset | 99991 WIP Account | 9999 Scrap Account | Non-Taxable
7549 | Slit Roll Tape, Black Carton Sealing, 20 rolls per case 2" x 60Yd | ST-1567 | Each (Use for Boxes, Bags, Cores, Cases) | Roll | Roll | Roll | Roll | Slit Roll - Tape, Black Carton Sealing, 20 rolls per case - 2" x 60Yd |  | Strouse-HQ | Number Across Run/Finish – 14/1 Where Finished – On Press Length per Roll/Unit – 180' Core Type – 3" Plastic 0.10" HDPE Core Width – 2.00" Core Label – No Dividers – Bag Size – Qty. Per Bag – 5 Rolls Box Size – 10 x 10 x 10 Qty. Per Box – 20 Rolls Weight/box – Box Per Pallet – Pallet Type – |  | Core – 3" Plastic 0.10" HDPE Width – 2.00" Number Across Run/FInish – 14/1 Core Label – No ±10% – No Unwind Dir. Run – Adh. In Unwind Dir. Finish – Adh. In Diecut/Continuous/Sheet – Continuous Partial Case – No Pieces per roll/Unit – 1 Roll Length per roll/unit – 180' Finish – On Press Application – |  | TRUE | Average | Default Cost Category |  | TRUE |  | 16.25 | 50463 Cost of Goods Sold | 300000 Sales | 13100 Inventory Asset | 99991 WIP Account | 9999 Scrap Account | Non-Taxable
7553 | Sheeted Part 3M 1774T 1.5" x 1.875" | 7553 | Each (Use for Boxes, Bags, Cores, Cases) | Sheet | Sheet | Sheet | Sheet | Sheeted Part - 3M 1774T - 1.5" x 1.875" |  | Strouse-HQ | Number Across Run/Finish – 1/1 Where Finished – On Press Length per Roll/Unit – 7' Core Type – N/A Core Width – N/A Core Label – No Dividers – Bag Size – Qty. Per Bag – 50 Sheets Box Size – 14 x 14 x 8 Qty. Per Box – 4,000 Each Weight/box – Box Per Pallet – Pallet Type – | Part is sold by the SHEET. Each sheet has 4 parts on it. | Core – N/A Width – N/A Number Across Run/FInish – 1/1 Core Label – No ±10% – Yes Unwind Dir. Run – N/A Unwind Dir. Finish – N/A Diecut/Continuous/Sheet – Die Cut Sheet Partial Case – Yes Pieces per roll/Unit – 50 Length per roll/unit – 7' Finish – On Press Application – | Part is sold by the SHEET. Each sheet as 4 parts on it. Note: As an alternate, this job has run on A2 in the past, might be worth trying to run there again since the press problem is fixed. | TRUE | Average | Default Cost Category |  | TRUE |  | 0.22 | 50464 Cost of Goods Sold | 300000 Sales | 13100 Inventory Asset | 99991 WIP Account | 9999 Scrap Account | Non-Taxable
7557 | Slit Rolls Tape, Masking, Hi Temp, 3M Mfg. & Ind. #2693 2" x 60Yd | 1011649281 | Each (Use for Boxes, Bags, Cores, Cases) | Roll | Roll | Roll | Roll | Slit Rolls - Tape, Masking, Hi Temp, 3M Mfg. & Ind. #2693 - 2" x 60Yd |  | Strouse-HQ | Number Across Run/Finish – 1/ Where Finished – Off Press Length per Roll/Unit – 180 Core Type – N/A Core Width – As Rec'd Core Label – Dividers – Bag Size – Qty. Per Bag – As Received Box Size – 19-1/2 X 19-1/2 X 4 Qty. Per Box – As Received Weight/box – 0 Box Per Pallet – Pallet Type – | BOXED ITEM | Core – N/A Width – As Rec'd Number Across Run/FInish – 1/ Core Label – ±10% – No Unwind Dir. Run – Unwind Dir. Finish – Diecut/Continuous/Sheet – Continuous Partial Case – No Pieces per roll/Unit – Length per roll/unit – 180 Finish – Off Press Application – | BOXED ITEM | TRUE | Average | Default Cost Category |  | TRUE |  | 6.12 | 50465 Cost of Goods Sold | 300000 Sales | 13100 Inventory Asset | 99991 WIP Account | 9999 Scrap Account | Non-Taxable
7566 | Sheeted Part C1UL Wheel Flare - Long 17.468" x 1.002" | 320838 | Unit-Base M (Use for Finished Goods) | M | M | M | M | Sheeted Part - C1UL Wheel Flare - Long - 17.468" x 1.002" |  | Strouse-HQ | Number Across Run/Finish – 3/1 Where Finished – On Press Length per Roll/Unit – 148' Core Type – N/A Core Width – N/A Core Label – Yes Dividers – Cardboard Bag Size – Qty. Per Bag – 300 Parts Box Size – 10 x 10 x 10 Qty. Per Box – 2 M Weight/box – Box Per Pallet – Pallet Type – | DO NOT STACK PARTS IN BAG. 8 BAGS IN BOX WITH DIVIDER IN BETWEEN EACH LAYER. 2 BAGS PER LAYER. | Core – N/A Width – N/A Number Across Run/FInish – 3/1 Core Label – Yes ±10% – Yes Unwind Dir. Run – N/A Unwind Dir. Finish – N/A Diecut/Continuous/Sheet – Die Cut Sheet Partial Case – Yes Pieces per roll/Unit – 300 Length per roll/unit – 148' Finish – On Press Application – |  | TRUE | Average | Default Cost Category |  | TRUE |  | 338.02 | 50466 Cost of Goods Sold | 300000 Sales | 13100 Inventory Asset | 99991 WIP Account | 9999 Scrap Account | Non-Taxable
7567 | Sheeted Part C1UL Wheel Flare Short 8.252" x 1.016" | 320839 | Unit-Base M (Use for Finished Goods) | M | M | M | M | Sheeted Part - C1UL Wheel Flare Short - 8.252" x 1.016" |  | Strouse-HQ | Number Across Run/Finish – 3/1 Where Finished – On Press Length per Roll/Unit – 72' Core Type – N/A Core Width – N/A Core Label – Yes Dividers – Cardboard Bag Size – Qty. Per Bag – 300 Parts Box Size – 14 x 14 x 8 Qty. Per Box – 4 M Weight/box – Box Per Pallet – Pallet Type – | 300 IN BAG. 3,600 PER BOX. DIVIDER IN BETWEEN EACH LAYER | Core – N/A Width – N/A Number Across Run/FInish – 3/1 Core Label – Yes ±10% – Yes Unwind Dir. Run – N/A Unwind Dir. Finish – N/A Diecut/Continuous/Sheet – Die Cut Sheet Partial Case – Yes Pieces per roll/Unit – 300 Length per roll/unit – 72' Finish – On Press Application – | 2/19/16 - Next run the operator is to pack in bags and box at press. Try running parts directly into bag, if not successful make a slide to catch the parts then slide off into the bag. MS | TRUE | Average | Default Cost Category |  | TRUE |  | 209.13 | 50467 Cost of Goods Sold | 300000 Sales | 13100 Inventory Asset | 99991 WIP Account | 9999 Scrap Account | Non-Taxable
7569 | Slit Rolls ATP, DC-PEF06A Black 0.5" x 36Yd | 895233 | Each (Use for Boxes, Bags, Cores, Cases) | Roll | Roll | Roll | Roll | Slit Rolls - ATP, DC-PEF06A Black - 0.5" x 36Yd |  | Strouse-HQ | Number Across Run/Finish – 1/ Where Finished – Off Press Length per Roll/Unit – 108 Core Type – N/A Core Width – Core Label – Dividers – Bag Size – Qty. Per Bag – As Received Box Size – 12 x 12 x 4 Qty. Per Box – As Received Weight/box – Box Per Pallet – Pallet Type – | BOXED ITEM | Core – N/A Width – Number Across Run/FInish – 1/ Core Label – ±10% – No Unwind Dir. Run – Adh. In Unwind Dir. Finish – Diecut/Continuous/Sheet – Continuous Partial Case – No Pieces per roll/Unit – Length per roll/unit – 108 Finish – Off Press Application – | BOXED ITEM | TRUE | Average | Default Cost Category |  | TRUE |  |  | 50468 Cost of Goods Sold | 300000 Sales | 13100 Inventory Asset | 99991 WIP Account | 9999 Scrap Account | Non-Taxable
7578 | Sheeted Part C1UL Spoiler Die cut #1 2.2754" x 5.3404" | C1UL Spoiler Die cut #1 | Unit-Base M (Use for Finished Goods) | M | M | M | M | Sheeted Part - C1UL Spoiler Die cut #1 - 2.2754" x 5.3404" |  | Strouse-HQ | Number Across Run/Finish – 1/1 Where Finished – On Press Length per Roll/Unit – 47' Core Type – N/A Core Width – N/A Core Label – Yes - on bag Dividers – Cardboard Bag Size – Qty. Per Bag – 300 Parts Box Size – 13 x 13 x 13 Qty. Per Box – 2 M Weight/box – Box Per Pallet – Pallet Type – | Dividers between layers | Core – N/A Width – N/A Number Across Run/FInish – 1/1 Core Label – Yes - on bag ±10% – Yes Unwind Dir. Run – N/A Unwind Dir. Finish – N/A Diecut/Continuous/Sheet – Die Cut Sheet Partial Case – Yes Pieces per roll/Unit – 300 Length per roll/unit – 47' Finish – On Press Application – |  | TRUE | Average | Default Cost Category |  | TRUE |  | 207.89 | 50469 Cost of Goods Sold | 300000 Sales | 13100 Inventory Asset | 99991 WIP Account | 9999 Scrap Account | Non-Taxable
7579 | Die Cut Part C1UL Spoiler Die cut #2 3.682" x 5.75" | 320880 | Unit-Base M (Use for Finished Goods) | M | M | M | M | Die Cut Part - C1UL Spoiler Die cut #2 - 3.682" x 5.75" |  | Strouse-HQ | Number Across Run/Finish – 1/1 Where Finished – On Press Length per Roll/Unit – 443' Core Type – 3" Paper 1/8" Strouse Brown Core Width – 6.25" Core Label – Yes Dividers – Bag Size – Qty. Per Bag – 1 Roll Box Size – 13 x 13 x 13 Qty. Per Box – 4 Rolls Weight/box – Box Per Pallet – Pallet Type – |  | Core – 3" Paper 1/8" Strouse Brown Width – 6.25" Number Across Run/FInish – 1/1 Core Label – Yes ±10% – Yes Unwind Dir. Run – Parts Out Unwind Dir. Finish – Parts Out Diecut/Continuous/Sheet – Die Cut Partial Case – Yes Pieces per roll/Unit – 2,500 Length per roll/unit – 443' Finish – On Press Application – | If running with 4735L - Use 1 mil step down anvil. | TRUE | Average | Default Cost Category |  | TRUE |  | 118.734 | 50470 Cost of Goods Sold | 300000 Sales | 13100 Inventory Asset | 99991 WIP Account | 9999 Scrap Account | Non-Taxable
7580 | Die Cut Part C1UL Spoiler Die cut #3 7.21" x 5.75" | 320879 | Unit-Base M (Use for Finished Goods) | M | M | M | M | Die Cut Part - C1UL Spoiler Die cut #3 - 7.21" x 5.75" |  | Strouse-HQ | Number Across Run/Finish – 1/1 Where Finished – On Press Length per Roll/Unit – 323' Core Type – 3" Paper 1/8" Strouse Brown Core Width – 6.25" Core Label – Yes Dividers – Bag Size – Qty. Per Bag – 2 Rolls Box Size – 12 x 12 x 4 Qty. Per Box – 8 M Weight/box – Box Per Pallet – Pallet Type – |  | Core – 3" Paper 1/8" Strouse Brown Width – 6.25" Number Across Run/FInish – 1/1 Core Label – Yes ±10% – Yes Unwind Dir. Run – Parts Out Unwind Dir. Finish – Parts Out Diecut/Continuous/Sheet – Die Cut Partial Case – Yes Pieces per roll/Unit – 1,000 Length per roll/unit – 323' Finish – On Press Application – | If running with 4735L - Use 1 mil step down anvil. | TRUE | Average | Default Cost Category |  | TRUE |  | 192.885 | 50471 Cost of Goods Sold | 300000 Sales | 13100 Inventory Asset | 99991 WIP Account | 9999 Scrap Account | Non-Taxable
7581 | Sheeted Part C1UL Spoiler Die cut #4 4.0831" x 7.3397" | C1UL Spoiler Die cut #4 | Unit-Base M (Use for Finished Goods) | M | M | M | M | Sheeted Part - C1UL Spoiler Die cut #4 - 4.0831" x 7.3397" |  | Strouse-HQ | Number Across Run/Finish – 1/1 Where Finished – On Press Length per Roll/Unit – 69' Core Type – N/A Core Width – N/A Core Label – Yes - on bag Dividers – Cardboard Bag Size – Qty. Per Bag – 300 Parts Box Size – 10 x 10 x 10 Qty. Per Box – 2 M Weight/box – Box Per Pallet – Pallet Type – | Dividers between layers | Core – N/A Width – N/A Number Across Run/FInish – 1/1 Core Label – Yes - on bag ±10% – Yes Unwind Dir. Run – N/A Unwind Dir. Finish – N/A Diecut/Continuous/Sheet – Die Cut Sheet Partial Case – Yes Pieces per roll/Unit – 300 Length per roll/unit – 69' Finish – On Press Application – |  | TRUE | Average | Default Cost Category |  | TRUE |  | 230.68 | 50472 Cost of Goods Sold | 300000 Sales | 13100 Inventory Asset | 99991 WIP Account | 9999 Scrap Account | Non-Taxable
7590 | Die Cut Part Metallic Foil 0.47" x 2.35" | 51-0047B | Unit-Base M (Use for Finished Goods) | M | M | M | M | Die Cut Part - Metallic Foil - 0.47" x 2.35" |  | Strouse-HQ | Number Across Run/Finish – 1/1 Where Finished – On Press Length per Roll/Unit – 131' Core Type – 3" Paper (1/8" wall) Core Width – 2.83" Core Label – Yes Dividers – Bag Size – Qty. Per Bag – 2 Rolls Box Size – 10 x 10 x 10 Qty. Per Box – 2 Rolls Weight/box – Box Per Pallet – Pallet Type – |  | Core – 3" Paper (1/8" wall) Width – 2.83" Number Across Run/FInish – 1/1 Core Label – Yes ±10% – Yes Unwind Dir. Run – Parts Out Unwind Dir. Finish – Parts Out Diecut/Continuous/Sheet – Die Cut Partial Case – Yes Pieces per roll/Unit – 2,500 Length per roll/unit – 131' Finish – On Press Application – |  | TRUE | Average | Default Cost Category |  | TRUE |  | 103.064 | 50473 Cost of Goods Sold | 300000 Sales | 13100 Inventory Asset | 99991 WIP Account | 9999 Scrap Account | Non-Taxable
7592 | Slit Tape ST-1453 Fine line Ditch masking 1" x 36Yd | 31 311 08 | Each (Use for Boxes, Bags, Cores, Cases) | Roll | Roll | Roll | Roll | Slit Tape - ST-1453 Fine line Ditch masking - 1" x 36Yd |  | Strouse-HQ | Number Across Run/Finish – 47/1 Where Finished – On Press Length per Roll/Unit – 36 Yd Core Type – 3" Plastic 0.10" HDPE Core Width – 1.0" Core Label – No Dividers – Paper Bag Size – Qty. Per Bag – 9 Rolls Box Size – 10 x 10 x 10 Qty. Per Box – 36 Rolls Weight/box – Box Per Pallet – Pallet Type – |  | Core – 3" Plastic 0.10" HDPE Width – 1.0" Number Across Run/FInish – 47/1 Core Label – No ±10% – No Unwind Dir. Run – Adh. In Unwind Dir. Finish – Adh. In Diecut/Continuous/Sheet – Continuous Partial Case – Yes Pieces per roll/Unit – 1 Roll Length per roll/unit – 36 Yd Finish – On Press Application – |  | TRUE | Average | Default Cost Category |  | TRUE |  | 16.02 | 50474 Cost of Goods Sold | 300000 Sales | 13100 Inventory Asset | 99991 WIP Account | 9999 Scrap Account | Non-Taxable
7596 | Sheeted Part Black Roof Rear Driver 6" x 5.79" | 1013569069 | Unit-Base M (Use for Finished Goods) | M | M | M | M | Sheeted Part - Black Roof Rear Driver - 6" x 5.79" |  | Strouse-HQ | Number Across Run/Finish – 2/1 Where Finished – On Press Length per Roll/Unit – 26' Core Type – N/A Core Width – N/A Core Label – Yes - on bag Dividers – Bag Size – Qty. Per Bag – 100 Box Size – 12 x 12 x 10 Qty. Per Box – 3,000 Weight/box – Box Per Pallet – Pallet Type – | Bag label format: JJ 7596 - Core | Core – N/A Width – N/A Number Across Run/FInish – 2/1 Core Label – Yes - on bag ±10% – No Unwind Dir. Run – N/A Unwind Dir. Finish – N/A Diecut/Continuous/Sheet – Die Cut Sheet Partial Case – Yes Pieces per roll/Unit – 100 Length per roll/unit – 26' Finish – On Press Application – | Use Film III Jet Black, add 1 oz alcohol to ink in pan to gt dry so it sticks. Use geared nip as shown in pictures. | TRUE | Average | Default Cost Category |  | TRUE |  | 1610 | 50475 Cost of Goods Sold | 300000 Sales | 13100 Inventory Asset | 99991 WIP Account | 9999 Scrap Account | Non-Taxable
7597 | Sheeted Part Black Roof Rear Passenger 6" x 5.79" | 1013569068 | Unit-Base M (Use for Finished Goods) | M | M | M | M | Sheeted Part - Black Roof Rear Passenger - 6" x 5.79" |  | Strouse-HQ | Number Across Run/Finish – 2/1 Where Finished – On Press Length per Roll/Unit – 26' Core Type – N/A Core Width – N/A Core Label – Yes - on bag Dividers – Bag Size – Qty. Per Bag – 100 Each Box Size – 16 1/2 x 8 1/2 x 13 Qty. Per Box – 3,000 Each Weight/box – Box Per Pallet – Pallet Type – | Bag label format: JJ 7597 - Core | Core – N/A Width – N/A Number Across Run/FInish – 2/1 Core Label – Yes - on bag ±10% – No Unwind Dir. Run – N/A Unwind Dir. Finish – N/A Diecut/Continuous/Sheet – Die Cut Sheet Partial Case – Yes Pieces per roll/Unit – 100 Length per roll/unit – 26' Finish – On Press Application – | Use Film III Jet Black, add 1 oz alcohol to ink in pan to gt dry so it sticks. Use a "wheel mask" box to catch the parts off press. Use geared nip as shown in pictures in JJ 7596. | TRUE | Average | Default Cost Category |  | TRUE |  | 836.46 | 50476 Cost of Goods Sold | 300000 Sales | 13100 Inventory Asset | 99991 WIP Account | 9999 Scrap Account | Non-Taxable
7601 | Die Cut Part CSM Cu/Tin/PET w/ Adh. Laminate 0.75" x 6.818" | DIECUTCSM340088001C | Unit-Base M (Use for Finished Goods) | M | M | M | M | Die Cut Part - CSM Cu/Tin/PET w/ Adh. Laminate - 0.75" x 6.818" |  | Strouse-HQ | Number Across Run/Finish – 1/1 Where Finished – Off Press Length per Roll/Unit – See WO Core Type – 3" Plastic Core Width – 6" Core Label – Yes in core and on outside of roll. Dividers – Bag Size – Qty. Per Bag – 1 Roll Box Size – 10 x 10 x 10 Qty. Per Box – Weight/box – Box Per Pallet – Pallet Type – | - Bag each roll and insert square end plugs before boxing. - Tape the end caps to prevent separation during handling. - Use special core label format "Materion Core Label" (In core and on outside of roll). (Box Labels and Core labels need CSM Lot Number). - ROLLS TO BE WOUND TIGHT; TO PREVENT SLIDING. - Packing list to indicate number of rolls and parts per roll. See WO for roll size | Core – 3" Plastic Width – 6" Number Across Run/FInish – 1/1 Core Label – Yes in core and on outside of roll. ±10% – No Unwind Dir. Run – 5 Unwind Dir. Finish – Parts Out Diecut/Continuous/Sheet – Continuous Die Cut Partial Case – Yes Pieces per roll/Unit – See WO Length per roll/unit – See WO Finish – Off Press Application – | Rewind rolls parts out. ROLLS NEED TO BE WOUND TIGHT TO PREVENT SLIDING. 6 - 8" Completed sample with WO, P/N, & Lot # to be given to Customer Service for each lot used. Assure that the path is clear and that no ancillary equipment, guides, etc. are in contact or potentially able to make contact with the material during the process to prevent scratching the coating on the material. | TRUE | Average | Default Cost Category |  | TRUE |  | 1500.704 | 50477 Cost of Goods Sold | 300000 Sales | 13100 Inventory Asset | 99991 WIP Account | 9999 Scrap Account | Non-Taxable
7603 | Laminated Part CSM heat laminated materials 95mm x 1,200' | 7603 | Each (Use for Boxes, Bags, Cores, Cases) | Roll | Roll | Roll | Roll | Laminated Part - CSM heat laminated materials - 95mm x 1,200' |  | Strouse-HQ | Number Across Run/Finish – 1/1 Where Finished – On Press Length per Roll/Unit – 1,200' Core Type – 3" Plastic 0.375" HDPE Core Width – 3.75" Core Label – Yes Dividers – Bag Size – Qty. Per Bag – 1 Rolls Box Size – 12 x 12 x 12 Qty. Per Box – 2 Rolls Weight/box – Box Per Pallet – Pallet Type – | Max OD of 10" | Core – 3" Plastic 0.375" HDPE Width – 3.75" Number Across Run/FInish – 1/1 Core Label – Yes ±10% – Yes Unwind Dir. Run – E100 In Unwind Dir. Finish – E100 In Diecut/Continuous/Sheet – Continuous Partial Case – Yes Pieces per roll/Unit – 1 Roll Length per roll/unit – 1,200' Finish – On Press Application – | Feeder material INT-E100-2MIL, needs to be slit on Ceve as a trial see Slitting step below. | TRUE | Average | Default Cost Category |  | TRUE |  | 2065.79 | 50478 Cost of Goods Sold | 300000 Sales | 13100 Inventory Asset | 99991 WIP Account | 9999 Scrap Account | Non-Taxable
7604 | Sheeted Part Front Drivers Side 3.70" x 3.84" | 1013569071 | Unit-Base M (Use for Finished Goods) | M | M | M | M | Sheeted Part - Front Drivers Side - 3.70" x 3.84" |  | Strouse-HQ | Number Across Run/Finish – 2/1 Where Finished – On Press Length per Roll/Unit – 17' Core Type – N/A Core Width – N/A Core Label – Yes Dividers – Bag Size – Qty. Per Bag – 100 Each Box Size – 12 x 12 x 12 Qty. Per Box – 5 M Weight/box – Box Per Pallet – Pallet Type – | Bag label format: JJ 7604 - Core | Core – N/A Width – N/A Number Across Run/FInish – 2/1 Core Label – Yes ±10% – No Unwind Dir. Run – N/A Unwind Dir. Finish – N/A Diecut/Continuous/Sheet – Die Cut Sheet Partial Case – Yes Pieces per roll/Unit – 100 Length per roll/unit – 17' Finish – On Press Application – |  | TRUE | Average | Default Cost Category |  | TRUE |  | 611.03 | 50479 Cost of Goods Sold | 300000 Sales | 13100 Inventory Asset | 99991 WIP Account | 9999 Scrap Account | Non-Taxable
7605 | Sheeted Part Front Passengers Side 3.70" x 3.84" | 1013569072 | Unit-Base M (Use for Finished Goods) | M | M | M | M | Sheeted Part - Front Passengers Side - 3.70" x 3.84" |  | Strouse-HQ | Number Across Run/Finish – 2/1 Where Finished – On Press Length per Roll/Unit – 17' Core Type – N/A Core Width – N/A Core Label – Yes Dividers – Bag Size – Qty. Per Bag – 100 Each Box Size – 14 x 14 x 8 Qty. Per Box – 2,000 Each Weight/box – Box Per Pallet – Pallet Type – | Bag label format: JJ 7605 - Core | Core – N/A Width – N/A Number Across Run/FInish – 2/1 Core Label – Yes ±10% – No Unwind Dir. Run – N/A Unwind Dir. Finish – N/A Diecut/Continuous/Sheet – Die Cut Sheet Partial Case – Yes Pieces per roll/Unit – 100 Length per roll/unit – 17' Finish – On Press Application – | Use a "wheel mask" box to catch the parts off press. | TRUE | Average | Default Cost Category |  | TRUE |  | 1590.43 | 50480 Cost of Goods Sold | 300000 Sales | 13100 Inventory Asset | 99991 WIP Account | 9999 Scrap Account | Non-Taxable
7639 | Perfed Roll 3195C/EZ Perfed every 15.75" 2.5625" x 1,000' | 500-47469 | Each (Use for Boxes, Bags, Cores, Cases) | Roll | Roll | Roll | Roll | Perfed Roll - 3195C/EZ Perfed every 15.75" - 2.5625" x 1,000' |  | Strouse-HQ | Number Across Run/Finish – 1/1 Where Finished – Off Press Length per Roll/Unit – 1,000 Core Type – As Recd. Core Width – As Rec'd Core Label – Yes Dividers – As Received Bag Size – Qty. Per Bag – As Received Box Size – 12 x 12 x 4 Qty. Per Box – As Received Weight/box – 0 Box Per Pallet – Pallet Type – | BOXED ITEM - CORE LABELS with part # 47469 - OK to leave Surface Guard/Pregis labels on product. | Core – As Recd. Width – As Rec'd Number Across Run/FInish – 1/1 Core Label – Yes ±10% – No Unwind Dir. Run – Adh. In Unwind Dir. Finish – Adh. In Diecut/Continuous/Sheet – Continuous Partial Case – No Pieces per roll/Unit – Length per roll/unit – 1,000 Finish – Off Press Application – | BOXED ITEM | TRUE | Average | Default Cost Category |  | TRUE |  | 75.98 | 50481 Cost of Goods Sold | 300000 Sales | 13100 Inventory Asset | 99991 WIP Account | 9999 Scrap Account | Non-Taxable
7674 | Sheeted Part C1UL D Pillar - LH 6.98" x 1.3" | 320824 | Unit-Base M (Use for Finished Goods) | M | M | M | M | Sheeted Part - C1UL D Pillar - LH - 6.98" x 1.3" |  | Strouse-HQ | Number Across Run/Finish – 1/1 Where Finished – On Press Length per Roll/Unit – 179' Core Type – N/A Core Width – N/A Core Label – Yes Dividers – Cardboard Bag Size – Qty. Per Bag – 300 Parts Box Size – 16 1/2 x 8 1/2 x 13 Qty. Per Box – 2 M Weight/box – Box Per Pallet – Pallet Type – | Dividers between layers | Core – N/A Width – N/A Number Across Run/FInish – 1/1 Core Label – Yes ±10% – Yes Unwind Dir. Run – N/A Unwind Dir. Finish – N/A Diecut/Continuous/Sheet – Die Cut Sheet Partial Case – Yes Pieces per roll/Unit – 300 Length per roll/unit – 179' Finish – On Press Application – |  | TRUE | Average | Default Cost Category |  | TRUE |  | 222.77 | 50482 Cost of Goods Sold | 300000 Sales | 13100 Inventory Asset | 99991 WIP Account | 9999 Scrap Account | Non-Taxable
7675 | Die Cut Part 6" x 3.939" Printed Label for Foam Borders (C-Foam), Color 2766C (Dark Purple) 6" x 4" | 7675 | Unit-Base M (Use for Finished Goods) | M | M | M | M | Die Cut Part - 6" x 3.939" Printed Label for Foam Borders (C-Foam), Color 2766C (Dark Purple) - 6" x 4" |  | Strouse-HQ | Number Across Run/Finish – 2/1 Where Finished – Web Techniques Length per Roll/Unit – 510' Core Type – 3" Paper 1/8" White Brown Core Width – 4.125" Core Label – Yes Dividers – Bag Size – Qty. Per Bag – Box Size – 14 x 14 x 8 Qty. Per Box – 6 M Weight/box – Box Per Pallet – Pallet Type – |  | Core – 3" Paper 1/8" White Brown Width – 4.125" Number Across Run/FInish – 2/1 Core Label – Yes ±10% – Yes Unwind Dir. Run – 3 Unwind Dir. Finish – 4 Diecut/Continuous/Sheet – Die Cut Partial Case – Yes Pieces per roll/Unit – 1,000 Length per roll/unit – 510' Finish – Web Techniques Application – | PMS 2766C is Interactive Inks ACFBL23-2766 Violet JT 7675, 9381, 9382, and 9383 all use the same plates | TRUE | Average | Default Cost Category |  | TRUE |  |  | 50483 Cost of Goods Sold | 300000 Sales | 13100 Inventory Asset | 99991 WIP Account | 9999 Scrap Account | Non-Taxable
7676 | Slit Tape Box Sealing, Transparent, 3M mfg. & Ind. 375, LPD: 3W655 48mm x 50m | 1010707830 | Each (Use for Boxes, Bags, Cores, Cases) | Roll | Roll | Roll | Roll | Slit Tape - Box Sealing, Transparent, 3M mfg. & Ind. 375, LPD: 3W655 - 48mm x 50m |  | Strouse-HQ | Number Across Run/Finish – 1/1 Where Finished – Off Press Length per Roll/Unit – 164 Core Type – N/A Core Width – As Rec'd Core Label – Dividers – As Received Bag Size – Qty. Per Bag – As Received Box Size – 12 x 12 x 10 Qty. Per Box – As Received Weight/box – 0 Box Per Pallet – Pallet Type – | BOXED ITEM | Core – N/A Width – As Rec'd Number Across Run/FInish – 1/1 Core Label – ±10% – No Unwind Dir. Run – Adh. In Unwind Dir. Finish – Adh. In Diecut/Continuous/Sheet – Continuous Partial Case – No Pieces per roll/Unit – Length per roll/unit – 164 Finish – Off Press Application – | BOXED ITEM | TRUE | Average | Default Cost Category |  | TRUE |  | 3.14 | 50484 Cost of Goods Sold | 300000 Sales | 13100 Inventory Asset | 99991 WIP Account | 9999 Scrap Account | Non-Taxable
7677 | Die Cut Part ST-1480 Windsor Mold Mask 121.3mm x 49.0mm | ST1480 | Unit-Base M (Use for Finished Goods) | M | M | M | M | Die Cut Part - ST-1480 Windsor Mold Mask - 121.3mm x 49.0mm |  | Strouse-HQ | Number Across Run/Finish – 2/1 Where Finished – On Press Length per Roll/Unit – 209' Core Type – 3" Paper 1/8" White Brown Core Width – 2.50" Core Label – Yes Dividers – Bag Size – Qty. Per Bag – 2 M Box Size – 14 x 14 x 8 Qty. Per Box – 8 M Weight/box – Box Per Pallet – Pallet Type – | "NO STROUSE MARKINGS" ALLOWED ON ANYTHING MUST USE PLAIN CORES | Core – 3" Paper 1/8" White Brown Width – 2.50" Number Across Run/FInish – 2/1 Core Label – Yes ±10% – Yes Unwind Dir. Run – Parts Out Unwind Dir. Finish – Parts Out Diecut/Continuous/Sheet – Die Cut Partial Case – Yes Pieces per roll/Unit – 500 Length per roll/unit – 209' Finish – On Press Application – |  | TRUE | Average | Default Cost Category |  | TRUE |  | 154.01 | 50485 Cost of Goods Sold | 300000 Sales | 13100 Inventory Asset | 99991 WIP Account | 9999 Scrap Account | Non-Taxable
7680 | Slit Rolls SG 3130C 6.0" x 1,000' | 42084871 | Each (Use for Boxes, Bags, Cores, Cases) | Roll | Roll | Roll | Roll | Slit Rolls - SG 3130C - 6.0" x 1,000' |  | Strouse-HQ | Number Across Run/Finish – 1/1 Where Finished – Off Press Length per Roll/Unit – 1,000 Core Type – N/A Core Width – As Rec'd Core Label – No Dividers – As Received Bag Size – Qty. Per Bag – As Received Box Size – 10 x 10 x 10 Qty. Per Box – As Received Weight/box – 0 Box Per Pallet – Pallet Type – | BOXED ITEM | Core – N/A Width – As Rec'd Number Across Run/FInish – 1/1 Core Label – No ±10% – No Unwind Dir. Run – Adh. In Unwind Dir. Finish – Adh. In Diecut/Continuous/Sheet – Continuous Partial Case – No Pieces per roll/Unit – Length per roll/unit – 1,000 Finish – Off Press Application – | BOXED ITEM | TRUE | Average | Default Cost Category |  | TRUE |  | 91.8 | 50486 Cost of Goods Sold | 300000 Sales | 13100 Inventory Asset | 99991 WIP Account | 9999 Scrap Account | Non-Taxable
7685 | Sheeted Part 3M 1504XL 9.25" x 1.75" | 301242-1 Rev 7 | Unit-Base M (Use for Finished Goods) | M | M | M | M | Sheeted Part - 3M 1504XL - 9.25" x 1.75" |  | Strouse-HQ | Number Across Run/Finish – 3/1 Where Finished – Off Press Length per Roll/Unit – 990' Core Type – N/A Core Width – N/A Core Label – No Dividers – Bag Size – Qty. Per Bag – 3.75 M Box Size – 12 x 12 x 13 Qty. Per Box – 4 M Weight/box – Box Per Pallet – Pallet Type – | Double bag each box of 3,750 - use a twist tie on every bag. • Product to be free of excessive particulates. • Parts to be free of Scratches, Nicks, or other Blemishes. • Product to be packaged in appropriate manner to prevent damage during handling and shipping. | Core – N/A Width – N/A Number Across Run/FInish – 3/1 Core Label – No ±10% – Yes Unwind Dir. Run – N/A Unwind Dir. Finish – N/A Diecut/Continuous/Sheet – Die Cut Sheet Partial Case – Yes Pieces per roll/Unit – 3,750 Length per roll/unit – 990' Finish – Off Press Application – | May need to add grip tape to outfeed nip to hold size. | TRUE | Average | Default Cost Category |  | TRUE |  | 263.08 | 50487 Cost of Goods Sold | 300000 Sales | 13100 Inventory Asset | 99991 WIP Account | 9999 Scrap Account | Non-Taxable
7700 | Die Cut Part DXL Mono 23.85mm x 57.04mm | 2PMH00236 | Unit-Base M (Use for Finished Goods) | M | M | M | M | Die Cut Part - DXL Mono - 23.85mm x 57.04mm |  | Strouse-HQ | Number Across Run/Finish – 2/1 Where Finished – Web Techniques Length per Roll/Unit – 477' Core Type – 3" Plastic 0.10" HDPE Core Width – 67 mm Core Label – Yes Dividers – Lexmark Style Bag Size – Qty. Per Bag – 5 M Box Size – 14 1/4 x 8 3/4 x 12 5/8 Qty. Per Box – 25 M Weight/box – Box Per Pallet – Pallet Type – | Rolls not to exceed 12" OD. Finished unwind direction: Hold the roll in your left hand and pull to the right, the smallest hole should be on the top. Parts can be left on the leader and trailer. The rolls should have 6 extra feet of material. | Core – 3" Plastic 0.10" HDPE Width – 67 mm Number Across Run/FInish – 2/1 Core Label – Yes ±10% – Yes Unwind Dir. Run – See Drawing Unwind Dir. Finish – See Drawing Diecut/Continuous/Sheet – Die Cut Partial Case – Yes Pieces per roll/Unit – 5,000 Length per roll/unit – 477' Finish – Web Techniques Application – | Non-coated side of Flexcon is the metalized side. To double check, scratch the surface of the material. The metalization will scratch off. This is the side to laminate the adhesive. Step 2 Laminating can be done on any 10" press with at least 3 unwinds and 2 rewinds | TRUE | Average | Default Cost Category |  | TRUE |  | 283.63 | 50488 Cost of Goods Sold | 300000 Sales | 13100 Inventory Asset | 99991 WIP Account | 9999 Scrap Account | Non-Taxable
7708 | Slit Tape Splicing tape, Blue 1.5" x 180' | See Work Order | Each (Use for Boxes, Bags, Cores, Cases) | Roll | Roll | Roll | Roll | Slit Tape - Splicing tape, Blue - 1.5" x 180' |  | Strouse-HQ | Number Across Run/Finish – 3/1 Where Finished – On Press Length per Roll/Unit – 180' Core Type – 3" Paper 1/8" White Brown Core Width – 1.500" Core Label – Yes Dividers – Paper Bag Size – Qty. Per Bag – 8 Rolls Box Size – 17.56 x 3.75 x 17.56 Qty. Per Box – 16 Rolls Weight/box – Box Per Pallet – Pallet Type – | Must use yellow silicone release tape for splicing. See Work Order for Customer. | Core – 3" Paper 1/8" White Brown Width – 1.500" Number Across Run/FInish – 3/1 Core Label – Yes ±10% – Yes Unwind Dir. Run – Liner Out Unwind Dir. Finish – Liner Out Diecut/Continuous/Sheet – Continuous Partial Case – No Pieces per roll/Unit – 1 Roll Length per roll/unit – 180' Finish – On Press Application – |  | TRUE | Average | Default Cost Category |  | TRUE |  | 31.17 | 50489 Cost of Goods Sold | 300000 Sales | 13100 Inventory Asset | 99991 WIP Account | 9999 Scrap Account | Non-Taxable
7726 | Die Cut Part Hose Card, Gown 2.91" x 2.91" | 78-8083-4294-9 Rev C | Unit-Base M (Use for Finished Goods) | M | M | M | M | Die Cut Part - Hose Card, Gown - 2.91" x 2.91" |  | Strouse-HQ | Number Across Run/Finish – 2/1 Where Finished – Off Press Length per Roll/Unit – 651' Core Type – 6" Paper 3/8" Brown Brown Core Width – N/A Core Label – No Dividers – Bag Size – Qty. Per Bag – Box Size – 16 x 16 x 10-1/4 Qty. Per Box – 3 M Weight/box – Box Per Pallet – 44 (110 M) Pallet Type – | Fanfold into stacks of 2,500 parts (500 folds). Special box - see Drawing. Include stock W/O #'s on Strouse C of C. Remove hose cards with splices in the card stock. No more than 2 missing hose cards in a row. Use 2" tape for splices, splice at perforation, use a butt splice with no overlap, and assure that the splice tape covers the entire width of the web. Place 1 label on each box - the narrow side that the "tail" would exit the box. NOTE: Do not put partial cases in finished goods. Operators/ finishers should try to run full cases, extra parts would be considered waste. Production Packaging Specs: - 40" x 48" Heat Treated Pallet - 2 layers high - No material can overhang the pallet. - Edge protector for each corner of the pallet. - Pallet must be shrink wrapped. - Pallet height not to exceed 48" tall. - Boxes to be placed on pallet in upright orientation only. - Mark pallet as "Do Not Stack". | Core – 6" Paper 3/8" Brown Brown Width – N/A Number Across Run/FInish – 2/1 Core Label – No ±10% – Yes Unwind Dir. Run – N/A Unwind Dir. Finish – N/A Diecut/Continuous/Sheet – Die Cut Partial Case – No Pieces per roll/Unit – 2,500 Length per roll/unit – 651' Finish – Off Press Application – | Laminate/Die Cut: Use fixture shown in press pics to eject chads. Use splice tape on top and bottom for liner splices. Remove hose cards with splices in the card stock. Remove hose cards on top of liner splices. No more than 2 missing hose cards in a row. Need to target a press run rate of at least 50 ft/min. | TRUE | Average | Default Cost Category |  | TRUE |  | 25.11 | 50490 Cost of Goods Sold | 300000 Sales | 13100 Inventory Asset | 99991 WIP Account | 9999 Scrap Account | Non-Taxable
7728 | Die Cut Part Tape, 0.5" X 2.0", Roll 2" x 0.5" | 78-8083-4293-1 Rev C | Unit-Base M (Use for Finished Goods) | M | M | M | M | Die Cut Part - Tape, 0.5" X 2.0", Roll - 2" x 0.5" |  | Strouse-HQ | Number Across Run/Finish – 9/1 Where Finished – On Press Length per Roll/Unit – 1,151' Core Type – 3" Paper 1/8" White Brown Core Width – 1" Core Label – Yes Dividers – Bag Size – Qty. Per Bag – 9 Rolls Box Size – 16 1/2 x 8 1/2 x 13 Qty. Per Box – 59 M Weight/box – Box Per Pallet – 16 (936 M) Pallet Type – | Finished Unwind Direction: Hold roll in your RIGHT hand and unwind to the LEFT. The TAB should be on the TOP. Parts Out. MAX 2 PARTS MISSING IN A ROW MAX 5 SPLICES PER ROLL USE 2" BLUE SPLICE TAPE ON BACK SIDE ONLY, NO MISSING PARTS AT LINER SPLICE MAX ROLL DIAMETER: 16" MIN ROLL DIAMETER: 14" ROLLS MUST LAY FLAT NOTE: Do not put partial cases in finished goods. Operators/ finishers should try to run full cases, extra parts would be considered waste. Production Packaging Specs: - Heat Treated Pallet - No material can overhang the pallet. - Edge protector for each corner of the pallet. - Pallet must be shrink wrapped. - Mark pallet as "Do Not Stack". | Core – 3" Paper 1/8" White Brown Width – 1" Number Across Run/FInish – 9/1 Core Label – Yes ±10% – Yes Unwind Dir. Run – See Note Unwind Dir. Finish – See Note Diecut/Continuous/Sheet – Die Cut Partial Case – No Pieces per roll/Unit – 6,500 Length per roll/unit – 1,151' Finish – On Press Application – | Wind rolls as loose as possible while still maintaining the integrity of the roll. C of C required: w/ Stock Lot # Note: Use Shaft Extension on product rewind | TRUE | Average | Default Cost Category |  | TRUE |  | 4.57 | 50491 Cost of Goods Sold | 300000 Sales | 13100 Inventory Asset | 99991 WIP Account | 9999 Scrap Account | Non-Taxable
7737 | Tape M60 with 1/4" extended liner w/ eyemark every 12" and "Watershed..Tape" 2" x 216Yd | 107585733001 | Each (Use for Boxes, Bags, Cores, Cases) | Roll | Roll | Roll | Roll | Tape - M60 with 1/4" extended liner w/ eyemark every 12" and "Watershed..Tape" - 2" x 216Yd |  | Strouse-HQ | Number Across Run/Finish – 2/1 Where Finished – On Press Length per Roll/Unit – 216 Yd Core Type – 3" Paper 1/8" White Brown Core Width – 2.25" Core Label – Yes Dividers – Paper Bag Size – Qty. Per Bag – 3 Rolls Box Size – 14 x 14 x 8 Qty. Per Box – 6 Rolls Weight/box – Box Per Pallet – Pallet Type – |  | Core – 3" Paper 1/8" White Brown Width – 2.25" Number Across Run/FInish – 2/1 Core Label – Yes ±10% – Yes Unwind Dir. Run – 8 Unwind Dir. Finish – 8 Diecut/Continuous/Sheet – Continuous Partial Case – No Pieces per roll/Unit – 1 Roll Length per roll/unit – 216 Yd Finish – On Press Application – | If no plate check JT 2225. | TRUE | Average | Default Cost Category |  | TRUE |  | 184.22 | 50492 Cost of Goods Sold | 300000 Sales | 13100 Inventory Asset | 99991 WIP Account | 9999 Scrap Account | Non-Taxable
7740 | Sheeted Part Right Hand Skirt mask 2.23" x 3.84" | DIE-CUT-4735L-RH | Unit-Base M (Use for Finished Goods) | M | M | M | M | Sheeted Part - Right Hand Skirt mask - 2.23" x 3.84" |  | Strouse-HQ | Number Across Run/Finish – 1/1 Where Finished – On Press Length per Roll/Unit – 198' Core Type – N/A Core Width – N/A Core Label – Yes - on bag Dividers – Cardboard Bag Size – Qty. Per Bag – 1 M Box Size – 14 x 14 x 8 Qty. Per Box – 6 M Weight/box – Box Per Pallet – Pallet Type – | Parts to be stacked and bagged. Ensure bag label identifies these as Right Hand (RH) Must be packed 1000 per bag. No Partial bags. | Core – N/A Width – N/A Number Across Run/FInish – 1/1 Core Label – Yes - on bag ±10% – Yes Unwind Dir. Run – N/A Unwind Dir. Finish – N/A Diecut/Continuous/Sheet – Die Cut Sheet Partial Case – Yes Pieces per roll/Unit – 1,000 Length per roll/unit – 198' Finish – On Press Application – |  | TRUE | Average | Default Cost Category |  | TRUE |  | 193.6 | 50493 Cost of Goods Sold | 300000 Sales | 13100 Inventory Asset | 99991 WIP Account | 9999 Scrap Account | Non-Taxable
7741 | Sheeted Part Left Hand Skirt mask 2.23" x 3.84" | DIE-CUT-4735L-LH | Unit-Base M (Use for Finished Goods) | M | M | M | M | Sheeted Part - Left Hand Skirt mask - 2.23" x 3.84" |  | Strouse-HQ | Number Across Run/Finish – 1/1 Where Finished – On Press Length per Roll/Unit – 198' Core Type – N/A Core Width – N/A Core Label – Yes - on bag Dividers – Cardboard Bag Size – Qty. Per Bag – 1 M Box Size – 8 x 8 x 8 Qty. Per Box – 6 M Weight/box – Box Per Pallet – Pallet Type – | Parts to be stacked and bagged. Ensure bag label identifies these as Left Hand (LH) Must be packed 1000 per bag. No Partial bags. | Core – N/A Width – N/A Number Across Run/FInish – 1/1 Core Label – Yes - on bag ±10% – Yes Unwind Dir. Run – N/A Unwind Dir. Finish – N/A Diecut/Continuous/Sheet – Die Cut Sheet Partial Case – Yes Pieces per roll/Unit – 1,000 Length per roll/unit – 198' Finish – On Press Application – |  | TRUE | Average | Default Cost Category |  | TRUE |  | 225.11 | 50494 Cost of Goods Sold | 300000 Sales | 13100 Inventory Asset | 99991 WIP Account | 9999 Scrap Account | Non-Taxable
7746 | Sheeted Part Star with tabs 2.44" x 2.92" | 5952F/Star | Each (Use for Boxes, Bags, Cores, Cases) | Each | Each | Each | Each | Sheeted Part - Star with tabs - 2.44" x 2.92" |  | Strouse-HQ | Number Across Run/Finish – 1/1 Where Finished – On Press Length per Roll/Unit – 110' Core Type – N/A Core Width – N/A Core Label – No Dividers – Bag Size – Qty. Per Bag – 500 Each Box Size – 14 x 14 x 10 Qty. Per Box – 500 Each Weight/box – Box Per Pallet – Pallet Type – |  | Core – N/A Width – N/A Number Across Run/FInish – 1/1 Core Label – No ±10% – Yes Unwind Dir. Run – N/A Unwind Dir. Finish – N/A Diecut/Continuous/Sheet – Die Cut Sheet Partial Case – Yes Pieces per roll/Unit – 500 Length per roll/unit – 110' Finish – On Press Application – | Use any 3 mil PET or 54 lb liner for soft anvil at sheeter die. | TRUE | Average | Default Cost Category |  | TRUE |  | 1.1804 | 50495 Cost of Goods Sold | 300000 Sales | 13100 Inventory Asset | 99991 WIP Account | 9999 Scrap Account | Non-Taxable
7747 | Sheeted Part Doughnut with tab 3.35" Dia | 5952F/Doughnut | Each (Use for Boxes, Bags, Cores, Cases) | Each | Each | Each | Each | Sheeted Part - Doughnut with tab - 3.35" Dia |  | Strouse-HQ | Number Across Run/Finish – 1/1 Where Finished – On Press Length per Roll/Unit – 37' Core Type – N/A Core Width – N/A Core Label – No Dividers – Special Bag Size – Qty. Per Bag – 125 Each Box Size – 11 x 11 x 8 Qty. Per Box – 1,500 Each Weight/box – Box Per Pallet – Pallet Type – | Need packager at press to immediately remove the centers of the doughnut. Special polyflute stand needed | Core – N/A Width – N/A Number Across Run/FInish – 1/1 Core Label – No ±10% – Yes Unwind Dir. Run – N/A Unwind Dir. Finish – N/A Diecut/Continuous/Sheet – Die Cut Sheet Partial Case – Yes Pieces per roll/Unit – 125 Length per roll/unit – 37' Finish – On Press Application – | Need packager at press to immediately remove the centers of the doughnut. | TRUE | Average | Default Cost Category |  | TRUE |  | 2.2131 | 50496 Cost of Goods Sold | 300000 Sales | 13100 Inventory Asset | 99991 WIP Account | 9999 Scrap Account | Non-Taxable
7753 | Die Cut Part Therapy Electrode Punched Lidding Layer 7" x 6" | 11F0007-A01-R/C | Each (Use for Boxes, Bags, Cores, Cases) | Each | Each | Each | Each | Die Cut Part - Therapy Electrode Punched Lidding Layer - 7" x 6" |  | Strouse-HQ | Number Across Run/Finish – 1/1 Where Finished – On Press Length per Roll/Unit – 303' Core Type – 6" plastic, 0.155" PP Core Width – 7.88" Core Label – Yes Dividers – Bag Size – Qty. Per Bag – 1 Roll Box Size – 14 x 14 x 8 Qty. Per Box – 1 M Weight/box – Box Per Pallet – Pallet Type – | *No Use As-Is or Rework permitted on Zoll Products* Include copy of C of C. If shipping product made on a stock order please use the work order number of the Release (not the stock order) on the labels per customer request. | Core – 6" plastic, 0.155" PP Width – 7.88" Number Across Run/FInish – 1/1 Core Label – Yes ±10% – Yes Unwind Dir. Run – Parts Out Unwind Dir. Finish – Parts Out Diecut/Continuous/Sheet – Die Cut Partial Case – Yes Pieces per roll/Unit – 500 Length per roll/unit – 303' Finish – On Press Application – | Make sure lamination of film and tape is as flat as possible. 6" ID plastic core on Delta run and 3" ID plastic core on Preco run. *No Use As-Is or Rework permitted on Zoll Products* Check and clean die set twice per shift and as needed following observed defect to assure no native debris is present that may cause depressions in film. Place blue splice tape under material on unwind. Placement should be at between parts. Align square cutouts on track lines to both unwind material and material connecting to from previous material. Cut tail of material off at material joint. Remove part before and after splice. Fold over splice tape protruding past web's width. Apply a second piece of tape to link the 1st piece of tapes end point to create a full coverage splice. | TRUE | Average | Default Cost Category |  | TRUE |  | 3.0755 | 50497 Cost of Goods Sold | 300000 Sales | 13100 Inventory Asset | 99991 WIP Account | 9999 Scrap Account | Non-Taxable
7759 | Slit Roll Nominal rolls of flat back tape that complies with ASTM5486 Type V 2" x 60Yd |  | Each (Use for Boxes, Bags, Cores, Cases) | Roll | Roll | Roll | Roll | Slit Roll - Nominal rolls of flat back tape that complies with ASTM5486 Type V - 2" x 60Yd |  | Strouse-HQ | Number Across Run/Finish – 1/1 Where Finished – Off Press Length per Roll/Unit – 180 Core Type – N/A Core Width – As Rec'd Core Label – Dividers – As Received Bag Size – Qty. Per Bag – As Received Box Size – 12 x 12 x 10 Qty. Per Box – As Received Weight/box – 0 Box Per Pallet – Pallet Type – | BOXED ITEM | Core – N/A Width – As Rec'd Number Across Run/FInish – 1/1 Core Label – ±10% – No Unwind Dir. Run – N/A Unwind Dir. Finish – N/A Diecut/Continuous/Sheet – Continuous Partial Case – No Pieces per roll/Unit – Length per roll/unit – 180 Finish – Off Press Application – | BOXED ITEM | TRUE | Average | Default Cost Category |  | TRUE |  | 6.99 | 50498 Cost of Goods Sold | 300000 Sales | 13100 Inventory Asset | 99991 WIP Account | 9999 Scrap Account | Non-Taxable
7762 | Slit Tape 3M 8926-02 1.1" x 40m | LEDM161-F0 | Each (Use for Boxes, Bags, Cores, Cases) | Roll | Roll | Roll | Roll | Slit Tape - 3M 8926-02 - 1.1" x 40m |  | Strouse-HQ | Number Across Run/Finish – 1/1 Where Finished – On Press Length per Roll/Unit – 40 m Core Type – As Recd. Core Width – 1.1" Core Label – Yes Dividers – Paper Bag Size – Qty. Per Bag – 5 Rolls Box Size – 6 x 6 x 6 Qty. Per Box – 20 Rolls Weight/box – Box Per Pallet – Pallet Type – |  | Core – As Recd. Width – 1.1" Number Across Run/FInish – 1/1 Core Label – Yes ±10% – Yes Unwind Dir. Run – N/A Unwind Dir. Finish – N/A Diecut/Continuous/Sheet – Continuous Partial Case – Yes Pieces per roll/Unit – 1 Roll Length per roll/unit – 40 m Finish – On Press Application – |  | TRUE | Average | Default Cost Category |  | TRUE |  | 1072.053 | 50499 Cost of Goods Sold | 300000 Sales | 13100 Inventory Asset | 99991 WIP Account | 9999 Scrap Account | Non-Taxable
7763 | Die Cut Part 3M 96042 7mm x 8mm | 7871 | Each (Use for Boxes, Bags, Cores, Cases) | Each | Each | Each | Each | Die Cut Part - 3M 96042 - 7mm x 8mm |  | Strouse-HQ | Number Across Run/Finish – 1/1 Where Finished – On Press Length per Roll/Unit – 33' Core Type – 3" Paper 1/8" Strouse Brown Core Width – 0.625" Core Label – No Dividers – Bag Size – Qty. Per Bag – 4 Rolls Box Size – 14 x 14 x 8 Qty. Per Box – 4,000 Each Weight/box – Box Per Pallet – Pallet Type – |  | Core – 3" Paper 1/8" Strouse Brown Width – 0.625" Number Across Run/FInish – 1/1 Core Label – No ±10% – Yes Unwind Dir. Run – Parts Out Unwind Dir. Finish – Parts Out Diecut/Continuous/Sheet – Die Cut Partial Case – Yes Pieces per roll/Unit – 1,000 Length per roll/unit – 33' Finish – On Press Application – |  | TRUE | Average | Default Cost Category |  | TRUE |  | 0.3245 | 50500 Cost of Goods Sold | 300000 Sales | 13100 Inventory Asset | 99991 WIP Account | 9999 Scrap Account | Non-Taxable
7764 | Slit Roll Self wound PET overlaminating film 1/2" x 10,000' |  | Each (Use for Boxes, Bags, Cores, Cases) | Roll | Roll | Roll | Roll | Slit Roll - Self wound PET overlaminating film - 1/2" x 10,000' |  | Strouse-HQ | Number Across Run/Finish – 1/1 Where Finished – Off Press Length per Roll/Unit – 10,000 Core Type – N/A Core Width – As Rec'd Core Label – Dividers – As Received Bag Size – Qty. Per Bag – As Received Box Size – 14 x 14 x 14 Qty. Per Box – As Received Weight/box – 0 Box Per Pallet – Pallet Type – | BOXED ITEM | Core – N/A Width – As Rec'd Number Across Run/FInish – 1/1 Core Label – ±10% – No Unwind Dir. Run – N/A Unwind Dir. Finish – N/A Diecut/Continuous/Sheet – Partial Case – No Pieces per roll/Unit – Length per roll/unit – 10,000 Finish – Off Press Application – | BOXED ITEM | TRUE | Average | Default Cost Category |  | TRUE |  | 81.68 | 50501 Cost of Goods Sold | 300000 Sales | 13100 Inventory Asset | 99991 WIP Account | 9999 Scrap Account | Non-Taxable
7769 | Slit Tape 3M 9828 1" x 1,400' | 7769 | Each (Use for Boxes, Bags, Cores, Cases) | Roll | Roll | Roll | Roll | Slit Tape - 3M 9828 - 1" x 1,400' |  | Strouse-HQ | Number Across Run/Finish – 5/1 Where Finished – On Press Length per Roll/Unit – 1,400' Core Type – 3" Paper 1/8" Strouse Brown Core Width – 1.0" Core Label – Yes Dividers – Poly Flute Bag Size – Qty. Per Bag – 10 Rolls Box Size – Best Fit Per Qty Qty. Per Box – 10 Rolls Weight/box – Box Per Pallet – Pallet Type – | Include C of C. Can also use Strouse Brown cores Use Poly Flute top and bottom, and between each roll (In a bag). Bubbles on top to secure fit. Use 48" x 48" pallets. Can't ship when hanging over pallet. | Core – 3" Paper 1/8" Strouse Brown Width – 1.0" Number Across Run/FInish – 5/1 Core Label – Yes ±10% – Yes Unwind Dir. Run – Liner Out Unwind Dir. Finish – Liner Out Diecut/Continuous/Sheet – Continuous Partial Case – Yes Pieces per roll/Unit – 1 Roll Length per roll/unit – 1,400' Finish – On Press Application – | For 9828P use a 1 mil step down anvil. MS Must use Yellow Splice tape over Blue Splice tape. "Must replace factory Adhesive Splices" Can also use Strouse Brown cores | TRUE | Average | Default Cost Category |  | TRUE |  | 59.91 | 50502 Cost of Goods Sold | 300000 Sales | 13100 Inventory Asset | 99991 WIP Account | 9999 Scrap Account | Non-Taxable
7776 | Sheeted Part 3M 8671/9471LE, Insulator, Grab Handle 3.81" x 3.39" | 3537604 Rev A | Each (Use for Boxes, Bags, Cores, Cases) | Each | Each | Each | Each | Sheeted Part - 3M 8671/9471LE, Insulator, Grab Handle - 3.81" x 3.39" |  | Strouse-HQ | Number Across Run/Finish – 1/1 Where Finished – On Press Length per Roll/Unit – 17' Core Type – N/A Core Width – N/A Core Label – No Dividers – Bag Size – Qty. Per Bag – 50 Each Box Size – 19 x 11 x 13 Qty. Per Box – Weight/box – Box Per Pallet – Pallet Type – | CERTS: Include a Strouse Cert with the 8671 Lot #, and the 8671 3M Cert. Do not include the 9471LE info. | Core – N/A Width – N/A Number Across Run/FInish – 1/1 Core Label – No ±10% – Yes Unwind Dir. Run – N/A Unwind Dir. Finish – N/A Diecut/Continuous/Sheet – Die Cut Sheet Partial Case – Yes Pieces per roll/Unit – 50 Length per roll/unit – 17' Finish – On Press Application – |  | TRUE | Average | Default Cost Category |  | TRUE |  | 3.3333 | 50503 Cost of Goods Sold | 300000 Sales | 13100 Inventory Asset | 99991 WIP Account | 9999 Scrap Account | Non-Taxable
7777 | Laminated Rolls IPG OM/Mylar liner 15" x 60Yd | Tape-IPG OM-15 | Each (Use for Boxes, Bags, Cores, Cases) | Roll | Roll | Roll | Roll | Laminated Rolls - IPG OM/Mylar liner - 15" x 60Yd |  | Strouse-HQ | Number Across Run/Finish – 1/1 Where Finished – On Press Length per Roll/Unit – 180' Core Type – 3" Paper 1/8" Strouse Brown Core Width – 15.25" Core Label – Yes Dividers – Bag Size – Qty. Per Bag – 1 Roll Box Size – 12 x 12 x 13 Qty. Per Box – 4 Rolls Weight/box – Box Per Pallet – Pallet Type – |  | Core – 3" Paper 1/8" Strouse Brown Width – 15.25" Number Across Run/FInish – 1/1 Core Label – Yes ±10% – Yes Unwind Dir. Run – Tape Out Unwind Dir. Finish – Tape Out Diecut/Continuous/Sheet – Continuous Partial Case – Yes Pieces per roll/Unit – 1 Roll Length per roll/unit – 180' Finish – On Press Application – | Customer has complained about wrinkles in the finished rolls. Please make sure the rolls are wrinkle free. | TRUE | Average | Default Cost Category |  | TRUE |  | 145.34 | 50504 Cost of Goods Sold | 300000 Sales | 13100 Inventory Asset | 99991 WIP Account | 9999 Scrap Account | Non-Taxable
7780 | Slit Tape 3M 2364 0.75" x 400" | MM311001015 Rev. B | Each (Use for Boxes, Bags, Cores, Cases) | Roll | Roll | Roll | Roll | Slit Tape - 3M 2364 - 0.75" x 400" |  | Strouse-HQ | Number Across Run/Finish – 4/1 Where Finished – Off Press Length per Roll/Unit – 12 Yd Core Type – 1" Plastic 0.090" Core Width – 0.75" Core Label – Yes - See note Dividers – Polyflute Bag Size – Qty. Per Bag – Box Size – 14 1/4 x 8 3/4 x 12 5/8 Qty. Per Box – 120 Rolls Weight/box – Box Per Pallet – Pallet Type – | Lay dispensers on side, and layer in box with a Polyflute divider between each layer. Place core label on bottom of the dispenser between the two supports. No core label on the core. NO REV ON ANY LABELS | Core – 1" Plastic 0.090" Width – 0.75" Number Across Run/FInish – 4/1 Core Label – Yes - See note ±10% – No Unwind Dir. Run – Adh. In Unwind Dir. Finish – Adh. In Diecut/Continuous/Sheet – Continuous Partial Case – Yes Pieces per roll/Unit – 1 Roll Length per roll/unit – 12 Yd Finish – Off Press Application – |  | TRUE | Average | Default Cost Category |  | TRUE |  | 6.25 | 50505 Cost of Goods Sold | 300000 Sales | 13100 Inventory Asset | 99991 WIP Account | 9999 Scrap Account | Non-Taxable
7784 | Die Cut Part 4.4 mil Liner/Post-it 4" OD x 0.4" ID | ST-2066 | Each (Use for Boxes, Bags, Cores, Cases) | Roll | Roll | Roll | Roll | Die Cut Part - 4.4 mil Liner/Post-it - 4" OD x 0.4" ID |  | Strouse-HQ | Number Across Run/Finish – 2/1 Where Finished – On Press Length per Roll/Unit – 344' Core Type – 3" Paper 1/8" Strouse Brown Core Width – 4.500" Core Label – Yes Dividers – Bag Size – Qty. Per Bag – Box Size – 14 x 14 x 14 Qty. Per Box – 4 Rolls Weight/box – Box Per Pallet – Pallet Type – | Production Packaging Specs: - Heat Treated Pallet if shipping freight Allow product to sit for 48 hours prior to releasing to shipping to confirm adhesion to the part backing and release from the parent liner. | Core – 3" Paper 1/8" Strouse Brown Width – 4.500" Number Across Run/FInish – 2/1 Core Label – Yes ±10% – No Unwind Dir. Run – Parts Out Unwind Dir. Finish – Parts Out Diecut/Continuous/Sheet – Die Cut Partial Case – Yes Pieces per roll/Unit – 1,000 Length per roll/unit – 344' Finish – On Press Application – |  | TRUE | Average | Default Cost Category |  | TRUE |  | 295.36 | 50506 Cost of Goods Sold | 300000 Sales | 13100 Inventory Asset | 99991 WIP Account | 9999 Scrap Account | Non-Taxable
7786 | Die Cut Part 2916P/5915P 106mm Dia | CM00B088420 | Unit-Base M (Use for Finished Goods) | M | M | M | M | Die Cut Part - 2916P/5915P - 106mm Dia |  | Strouse-HQ | Number Across Run/Finish – 2/2 Where Finished – On Press Length per Roll/Unit – 282' Core Type – N/A Core Width – N/A Core Label – No Dividers – Bag Size – Qty. Per Bag – 125 Sheets Box Size – 26 x 26 x 3 T&B Qty. Per Box – 1 M Weight/box – Box Per Pallet – Pallet Type – | 250 Sheets = 1,500 Parts | Core – N/A Width – N/A Number Across Run/FInish – 2/2 Core Label – No ±10% – No Unwind Dir. Run – N/A Unwind Dir. Finish – N/A Diecut/Continuous/Sheet – Die Cut Sheet Partial Case – Yes Pieces per roll/Unit – 1,500 Length per roll/unit – 282' Finish – On Press Application – | Sold by the part - each sheet is 6 parts. An order for 1.5 M will require 250 sheets. | TRUE | Average | Default Cost Category |  | TRUE |  | 3689.78 | 50507 Cost of Goods Sold | 300000 Sales | 13100 Inventory Asset | 99991 WIP Account | 9999 Scrap Account | Non-Taxable
7789 | Sheeted Part 3426A 24" x 18" | 0073-L34C045(A) | Unit-Base M (Use for Finished Goods) | M | M | M | M | Sheeted Part - 3426A - 24" x 18" |  | Strouse-HQ | Number Across Run/Finish – 1/1 Where Finished – Off Press Length per Roll/Unit – 100' Core Type – N/A Core Width – N/A Core Label – No Dividers – Bag Size – Qty. Per Bag – 50 Each Box Size – 12 x 12 x 13 Qty. Per Box – 3 Bags Weight/box – Box Per Pallet – Pallet Type – | Make batches of 50 sheets, and IMMEDIATELY move them to the Heat Sealer to be double bagged and heat sealed (to eliminate as much time in the humidity as possible). 24" x 30" bags - Heat seal. Place sheets in a bag with desiccant packs (16 Grams Min. per bag) Fill void space in the boxes with either Air Pillows and two 3" ID cores on the sides of the sheets - cut to the Width of the box, or use Air Pillows alone. PLACE FINISHED PARTS IN THE CLEAN ROOM AFTER PACKAGING. C of C with Material Lot #, DOM, and Shelf Life must accompany shipment. | Core – N/A Width – N/A Number Across Run/FInish – 1/1 Core Label – No ±10% – Yes Unwind Dir. Run – N/A Unwind Dir. Finish – N/A Diecut/Continuous/Sheet – Sheet Partial Case – Yes Pieces per roll/Unit – 50 Length per roll/unit – 100' Finish – Off Press Application – | Clean press (Full IPA Wipedown) prior to putting materials on press. Pace3 ADDING A IDLER ROLLER UNDERNEATH THE INFEED ANVIL HELPED WITH THE CURLING. ALLOWS YOU TO WRAP 54# LINER AROUND IDLER BEFORE LAMINATING | TRUE | Average | Default Cost Category |  | TRUE |  | 2818.51 | 50508 Cost of Goods Sold | 300000 Sales | 13100 Inventory Asset | 99991 WIP Account | 9999 Scrap Account | Non-Taxable
7792 | Masking Tape 3M 2393 2" x 60Yd | 1012826373 | Each (Use for Boxes, Bags, Cores, Cases) | Roll | Roll | Roll | Roll | Masking Tape - 3M 2393 - 2" x 60Yd |  | Strouse-HQ | Number Across Run/Finish – 28/1 Where Finished – Off Press Length per Roll/Unit – 180 Core Type – 3" Paper 0.180" Brown Brown Core Width – 2" Core Label – Yes Dividers – Paper Bag Size – Qty. Per Bag – 6 Rolls Box Size – 12 x 12 x 10 Qty. Per Box – 24 Rolls Weight/box – Box Per Pallet – Pallet Type – |  | Core – 3" Paper 0.180" Brown Brown Width – 2" Number Across Run/FInish – 28/1 Core Label – Yes ±10% – No Unwind Dir. Run – Adh. In Unwind Dir. Finish – N/A Diecut/Continuous/Sheet – Continuous Partial Case – No Pieces per roll/Unit – Length per roll/unit – 180 Finish – Off Press Application – |  | TRUE | Average | Default Cost Category |  | TRUE |  | 13.39 | 50509 Cost of Goods Sold | 300000 Sales | 13100 Inventory Asset | 99991 WIP Account | 9999 Scrap Account | Non-Taxable
7795 | Slit Tape 3M 232 0.25" x 60Yd | 7795 | Each (Use for Boxes, Bags, Cores, Cases) | Roll | Roll | Roll | Roll | Slit Tape - 3M 232 - 0.25" x 60Yd |  | Strouse-HQ | Number Across Run/Finish – 108/1 Where Finished – On Press Length per Roll/Unit – 60 Yd Core Type – 3" Plastic 0.10" HDPE Core Width – 0.25" Core Label – No Dividers – Paper Bag Size – Qty. Per Bag – 36 Rolls Box Size – 14 x 14 x 8 Qty. Per Box – 144 Rolls Weight/box – Box Per Pallet – Pallet Type – |  | Core – 3" Plastic 0.10" HDPE Width – 0.25" Number Across Run/FInish – 108/1 Core Label – No ±10% – Yes Unwind Dir. Run – N/A Unwind Dir. Finish – N/A Diecut/Continuous/Sheet – Continuous Partial Case – Yes Pieces per roll/Unit – 1 Roll Length per roll/unit – 60 Yd Finish – On Press Application – |  | TRUE | Average | Default Cost Category |  | TRUE |  | 2.39 | 50510 Cost of Goods Sold | 300000 Sales | 13100 Inventory Asset | 99991 WIP Account | 9999 Scrap Account | Non-Taxable
7802 | Sheeted Part 1/16" Thick "Twinstick" d/c tape 1" x 3" | 132780 | Unit-Base M (Use for Finished Goods) | M | M | M | M | Sheeted Part - 1/16" Thick "Twinstick" d/c tape - 1" x 3" |  | Strouse-HQ | Number Across Run/Finish – 1/1 Where Finished – Off Press Length per Roll/Unit – 3 Core Type – N/A Core Width – N/A Core Label – No Dividers – As Received Bag Size – Qty. Per Bag – As Received Box Size – 18 x 18 x 8 Qty. Per Box – As Received Weight/box – 0 Box Per Pallet – Pallet Type – | BOXED ITEM Please put a box label on two adjacent sides. | Core – N/A Width – N/A Number Across Run/FInish – 1/1 Core Label – No ±10% – Yes Unwind Dir. Run – N/A Unwind Dir. Finish – N/A Diecut/Continuous/Sheet – Sheet Partial Case – No Pieces per roll/Unit – Length per roll/unit – 3 Finish – Off Press Application – | BOXED ITEM | TRUE | Average | Default Cost Category |  | TRUE |  | 61.43 | 50511 Cost of Goods Sold | 300000 Sales | 13100 Inventory Asset | 99991 WIP Account | 9999 Scrap Account | Non-Taxable
7806 | Die Cut Part Foam/Adh. 50mm x 50mm | P029568 | Unit-Base M (Use for Finished Goods) | M | M | M | M | Die Cut Part - Foam/Adh. - 50mm x 50mm |  | Strouse-HQ | Number Across Run/Finish – 4/1 Where Finished – On Press Length per Roll/Unit – 47' Core Type – 6" plastic, 0.155" PP Core Width – 2.25" Core Label – Yes Dividers – Bag Size – Qty. Per Bag – 3 Rolls Box Size – 14 x 14 x 8 Qty. Per Box – 1 M Weight/box – Box Per Pallet – 28 Pallet Type – | Tabbing: Use masking tape to wrap thru core - see picture in JJ. Three rolls (750) per box. | Core – 6" plastic, 0.155" PP Width – 2.25" Number Across Run/FInish – 4/1 Core Label – Yes ±10% – Yes Unwind Dir. Run – Parts Out Unwind Dir. Finish – Parts Out Diecut/Continuous/Sheet – Die Cut Partial Case – Yes Pieces per roll/Unit – 250 Length per roll/unit – 47' Finish – On Press Application – | Wind foam as loosely as possible while still maintaining roll structure. Unwind foam as loosely as possible in Step 2. Foam must be under minimal to zero strain at lamination. | TRUE | Average | Default Cost Category |  | TRUE |  | 111.9 | 50512 Cost of Goods Sold | 300000 Sales | 13100 Inventory Asset | 99991 WIP Account | 9999 Scrap Account | Non-Taxable
7811 | Slit Rolls 3M 415 6.25" x "see WO"Yd | See work order | Each (Use for Boxes, Bags, Cores, Cases) | Roll | Roll | Roll | Roll | Slit Rolls - 3M 415 - 6.25" x "see WO"Yd |  | Strouse-HQ | Number Across Run/Finish – 1/ Where Finished – Off Press Length per Roll/Unit – 360 Yd Core Type – N/A Core Width – 6.25" Core Label – Dividers – Bag Size – Qty. Per Bag – As Received Box Size – 12 x 12 x 12 Qty. Per Box – As Received Weight/box – Box Per Pallet – Pallet Type – | BOXED ITEM | Core – N/A Width – 6.25" Number Across Run/FInish – 1/ Core Label – ±10% – No Unwind Dir. Run – N/A Unwind Dir. Finish – N/A Diecut/Continuous/Sheet – Continuous Partial Case – No Pieces per roll/Unit – Length per roll/unit – 360 Yd Finish – Off Press Application – | BOXED ITEM | TRUE | Average | Default Cost Category |  | TRUE |  | 558.08 | 50513 Cost of Goods Sold | 300000 Sales | 13100 Inventory Asset | 99991 WIP Account | 9999 Scrap Account | Non-Taxable
7814 | Slit Roll ST-1338 1.75" x 36Yd | 7814 | Each (Use for Boxes, Bags, Cores, Cases) | Roll | Roll | Roll | Roll | Slit Roll - ST-1338 - 1.75" x 36Yd |  | Strouse-HQ | Number Across Run/Finish – 14/1 Where Finished – On Press Length per Roll/Unit – 108' Core Type – As Recd. Core Width – 1.75" Core Label – No Dividers – Paper Bag Size – Qty. Per Bag – 6 Rolls Box Size – Qty. Per Box – 24 Rolls Weight/box – Box Per Pallet – Pallet Type – | INCLUDE A STROUSE CERT with: DOM (date of shipment from ATP) and Shelf Life (12 months) | Core – As Recd. Width – 1.75" Number Across Run/FInish – 14/1 Core Label – No ±10% – Yes Unwind Dir. Run – Adh. In Unwind Dir. Finish – Adh. In Diecut/Continuous/Sheet – Continuous Partial Case – Yes Pieces per roll/Unit – 1 Roll Length per roll/unit – 108' Finish – On Press Application – | run on ceve 1 wrap log with masking tape for best results may have to clean sides of rolls before packaging. | TRUE | Average | Default Cost Category |  | TRUE |  | 13.338 | 50514 Cost of Goods Sold | 300000 Sales | 13100 Inventory Asset | 99991 WIP Account | 9999 Scrap Account | Non-Taxable
7815 | Slit Roll ST-1338 0.75" x 36Yd | 7815 | Each (Use for Boxes, Bags, Cores, Cases) | Roll | Roll | Roll | Roll | Slit Roll - ST-1338 - 0.75" x 36Yd |  | Strouse-HQ | Number Across Run/Finish – 1/1 Where Finished – Off Press Length per Roll/Unit – 10' Core Type – As Recd. Core Width – 0.75" Core Label – No Dividers – As Received Bag Size – Qty. Per Bag – As Received Box Size – 10 x 10 x 10 Qty. Per Box – As Received Weight/box – 0 Box Per Pallet – Pallet Type – | BOXED ITEM See work order for any special instructions. INCLUDE A STROUSE CERT with: DOM (date of shipment from ATP) and Shelf Life (12 months) | Core – As Recd. Width – 0.75" Number Across Run/FInish – 1/1 Core Label – No ±10% – No Unwind Dir. Run – Adh. In Unwind Dir. Finish – As Rec'd Diecut/Continuous/Sheet – Continuous Partial Case – No Pieces per roll/Unit – 1 Roll Length per roll/unit – 10' Finish – Off Press Application – | BOXED ITEM | TRUE | Average | Default Cost Category |  | TRUE |  | 4.228 | 50515 Cost of Goods Sold | 300000 Sales | 13100 Inventory Asset | 99991 WIP Account | 9999 Scrap Account | Non-Taxable
7821 | Die Cut Part Foil w/ 468MP, Perf between parts 8.81" x 8.81" | CT - 103782-0 | Each (Use for Boxes, Bags, Cores, Cases) | Each | Each | Each | Each | Die Cut Part - Foil w/ 468MP, Perf between parts - 8.81" x 8.81" |  | Strouse-HQ | Number Across Run/Finish – 1/1 Where Finished – On Press Length per Roll/Unit – 375' Core Type – 3" Paper 1/8" White Brown Core Width – 9.25" Core Label – Yes Dividers – Bag Size – Qty. Per Bag – 1 Roll Box Size – 12 x 12 x 6 Qty. Per Box – 1 Rolls Weight/box – Box Per Pallet – Pallet Type – | Include a C of C w/ 3M Lot # and a 3M Cert for the adhesive. | Core – 3" Paper 1/8" White Brown Width – 9.25" Number Across Run/FInish – 1/1 Core Label – Yes ±10% – Yes Unwind Dir. Run – Parts Out Unwind Dir. Finish – Parts Out Diecut/Continuous/Sheet – Die Cut Partial Case – Yes Pieces per roll/Unit – 500 Length per roll/unit – 375' Finish – On Press Application – | Laminate adhesive to non-metalized side of PET. Roll should be marked but to check you will need to scratch a sample. The metallization will scratch off. Keep unnecessary handling to a minimum (wear black nitrile gloves to limit fingerprints on finished parts). | TRUE | Average | Default Cost Category |  | TRUE |  | 1.2532 | 50516 Cost of Goods Sold | 300000 Sales | 13100 Inventory Asset | 99991 WIP Account | 9999 Scrap Account | Non-Taxable
7827 | Sheeted Part 3M 1522 85.73mm x 57.15mm | 000332-000 Rev E | Each (Use for Boxes, Bags, Cores, Cases) | Each | Each | Each | Each | Sheeted Part - 3M 1522 - 85.73mm x 57.15mm |  | Strouse-HQ | Number Across Run/Finish – 1/1 Where Finished – On Press Length per Roll/Unit – 14' Core Type – N/A Core Width – N/A Core Label – Yes - on bag Dividers – Bag Size – Qty. Per Bag – 50 Each Box Size – 10 x 10 x 10 Qty. Per Box – 2,000 Each Weight/box – Box Per Pallet – Pallet Type – | - 50 sheets/bag - Core label on bags: THE OUTSIDE OF THE PACKAGE (BAG) SHALL BE PROMINENTLY MARKED WITH THE METRITRACK PART NUMBER (i.e., 000332-000), REVISION (i.e., E), CATALOG NAME: MEDICAL GRADE DOUBLE SIDED TAPE; LOT # AND MANUFACTURING DATE MM/DD/YEAR). - 40 bags/box (12" x 12" x 12" box) - Box label : EACH BOX SHALL BE PROMINENTLY MARKED WITH THE METRITRACK PART NUMBER (i.e., 000332-000), REVISION (i.e., E), CATALOG NAME: MEDICAL GRADE DOUBLE SIDED TAPE; LOT # AND MANUFACTURING DATE (MM/DD/YEAR). Include a C of C and a 3M Cert for the 1522. | Core – N/A Width – N/A Number Across Run/FInish – 1/1 Core Label – Yes - on bag ±10% – Yes Unwind Dir. Run – N/A Unwind Dir. Finish – N/A Diecut/Continuous/Sheet – Die Cut Sheet Partial Case – Yes Pieces per roll/Unit – 50 Sheets Length per roll/unit – 14' Finish – On Press Application – |  | TRUE | Average | Default Cost Category |  | TRUE |  | 0.60099 | 50517 Cost of Goods Sold | 300000 Sales | 13100 Inventory Asset | 99991 WIP Account | 9999 Scrap Account | Non-Taxable
7828 | Slit Tape 3M 8810 8mm x 108' | 7828 | Each (Use for Boxes, Bags, Cores, Cases) | Roll | Roll | Roll | Roll | Slit Tape - 3M 8810 - 8mm x 108' |  | Strouse-HQ | Number Across Run/Finish – 12/1 Where Finished – On Press Length per Roll/Unit – 36 Yd Core Type – 6" plastic, 0.155" PP Core Width – 8 mm Core Label – No Dividers – 9" Round PolyFlute Bag Size – Qty. Per Bag – 20 Box Size – 14 x 14 x 8 Qty. Per Box – 20 Weight/box – Box Per Pallet – Pallet Type – | Bag rolls and close with twist tie. Fill void space with air pillows. | Core – 6" plastic, 0.155" PP Width – 8 mm Number Across Run/FInish – 12/1 Core Label – No ±10% – Yes Unwind Dir. Run – N/A Unwind Dir. Finish – N/A Diecut/Continuous/Sheet – Continuous Partial Case – Yes Pieces per roll/Unit – 1 Length per roll/unit – 36 Yd Finish – On Press Application – | Use leaf type 6" adaptors to make roll removal easier than with the bladder type. | TRUE | Average | Default Cost Category |  | TRUE |  | 40.28 | 50518 Cost of Goods Sold | 300000 Sales | 13100 Inventory Asset | 99991 WIP Account | 9999 Scrap Account | Non-Taxable
7829 | Slit Tape 3M 213 1" x 60Yd | MSD02820 | Each (Use for Boxes, Bags, Cores, Cases) | Roll | Roll | Roll | Roll | Slit Tape - 3M 213 - 1" x 60Yd |  | Strouse-HQ | Number Across Run/Finish – 1/1 Where Finished – Length per Roll/Unit – As Rec'd Core Type – As Recd. Core Width – 1.0" Core Label – Dividers – Bag Size – Qty. Per Bag – As Received Box Size – 10 x 10 x 10 Qty. Per Box – As Received Weight/box – Box Per Pallet – Pallet Type – | Include Strouse C of C. | Core – As Recd. Width – 1.0" Number Across Run/FInish – 1/1 Core Label – ±10% – No Unwind Dir. Run – As Rec'd Unwind Dir. Finish – As Rec'd Diecut/Continuous/Sheet – Partial Case – No Pieces per roll/Unit – Length per roll/unit – As Rec'd Finish – Application – |  | TRUE | Average | Default Cost Category |  | TRUE |  | 23.12 | 50519 Cost of Goods Sold | 300000 Sales | 13100 Inventory Asset | 99991 WIP Account | 9999 Scrap Account | Non-Taxable
7843 | Slit Tape Yellow UPVC printed "Inspected...P-21234" 3/4" x 72Yd | P-21234-STC | Each (Use for Boxes, Bags, Cores, Cases) | Roll | Roll | Roll | Roll | Slit Tape - Yellow UPVC printed "Inspected...P-21234" - 3/4" x 72Yd |  | Strouse-HQ | Number Across Run/Finish – 8/1 Where Finished – Off Press Length per Roll/Unit – 72 Yd Core Type – 3" Paper 1/8" Strouse Brown Core Width – 19 mm Core Label – No Dividers – None Bag Size – Qty. Per Bag – 12 Rolls Box Size – 10 x 10 x 10 Qty. Per Box – 48 Rolls Weight/box – 12 Box Per Pallet – Pallet Type – | Use .743" spacers for blades. 19mm guides + cores NO CORE LABELS!!!! PO Number and Part Number must be on all boxes. | Core – 3" Paper 1/8" Strouse Brown Width – 19 mm Number Across Run/FInish – 8/1 Core Label – No ±10% – No Unwind Dir. Run – 2 Unwind Dir. Finish – 2 Diecut/Continuous/Sheet – Continuous Partial Case – No Pieces per roll/Unit – 1 Roll Length per roll/unit – 72 Yd Finish – Off Press Application – |  | TRUE | Average | Default Cost Category |  | TRUE |  | 3.89 | 50520 Cost of Goods Sold | 300000 Sales | 13100 Inventory Asset | 99991 WIP Account | 9999 Scrap Account | Non-Taxable
7853 | Die Cut Part Aperture protector 25mm x 185.96mm | 063E15000 | Unit-Base M (Use for Finished Goods) | M | M | M | M | Die Cut Part - Aperture protector - 25mm x 185.96mm |  | Strouse-HQ | Number Across Run/Finish – 1/1 Where Finished – On Press Length per Roll/Unit – 47' Core Type – 3" Plastic 0.10" HDPE Core Width – 8.250" Core Label – Yes Dividers – Bag Size – Qty. Per Bag – 1 Box Size – 12 x 12 x 4 Qty. Per Box – 1 Weight/box – Box Per Pallet – Pallet Type – | Do not over ship. 500 parts per roll minimum for job. Longer rolls are acceptable. Double bag rolls | Core – 3" Plastic 0.10" HDPE Width – 8.250" Number Across Run/FInish – 1/1 Core Label – Yes ±10% – No Unwind Dir. Run – Parts Out Unwind Dir. Finish – Parts Out Diecut/Continuous/Sheet – Die Cut Partial Case – Yes Pieces per roll/Unit – 500 Length per roll/unit – 47' Finish – On Press Application – | Collect 15 parts from beginning and end of each finished roll for offline evaluation. Wipe down presses before running. | TRUE | Average | Default Cost Category |  | TRUE |  | 3486.55 | 50521 Cost of Goods Sold | 300000 Sales | 13100 Inventory Asset | 99991 WIP Account | 9999 Scrap Account | Non-Taxable
7856 | Sheeted Part 3M 4951 4.5" x 8" | 7856 | Each (Use for Boxes, Bags, Cores, Cases) | Each | Each | Each | Each | Sheeted Part - 3M 4951 - 4.5" x 8" |  | Strouse-HQ | Number Across Run/Finish – 1/1 Where Finished – On Press Length per Roll/Unit – 75' Core Type – N/A Core Width – N/A Core Label – No Dividers – Bag Size – Qty. Per Bag – 100 Each Box Size – 9 x 9 x 13 Qty. Per Box – 200 Each Weight/box – Box Per Pallet – Pallet Type – |  | Core – N/A Width – N/A Number Across Run/FInish – 1/1 Core Label – No ±10% – Yes Unwind Dir. Run – N/A Unwind Dir. Finish – N/A Diecut/Continuous/Sheet – Sheet Partial Case – Yes Pieces per roll/Unit – 200 Length per roll/unit – 75' Finish – On Press Application – |  | TRUE | Average | Default Cost Category |  | TRUE |  | 5.6743 | 50522 Cost of Goods Sold | 300000 Sales | 13100 Inventory Asset | 99991 WIP Account | 9999 Scrap Account | Non-Taxable
7867 | Sheeted Part 3M SJ3550 1" Dia | SJ3550 | Unit-Base M (Use for Finished Goods) | M | M | M | M | Sheeted Part - 3M SJ3550 - 1" Dia |  | Strouse-HQ | Number Across Run/Finish – 1/1 Where Finished – On Press Length per Roll/Unit – 252' Core Type – N/A Core Width – N/A Core Label – No Dividers – Bag Size – Qty. Per Bag – 2,500 Each Box Size – Qty. Per Box – 1 Bags Weight/box – Box Per Pallet – Pallet Type – |  | Core – N/A Width – N/A Number Across Run/FInish – 1/1 Core Label – No ±10% – Yes Unwind Dir. Run – N/A Unwind Dir. Finish – N/A Diecut/Continuous/Sheet – Die Cut Sheet Partial Case – Yes Pieces per roll/Unit – 2,500 Length per roll/unit – 252' Finish – On Press Application – | Do not crush stems with nips or die. | TRUE | Average | Default Cost Category |  | TRUE |  |  | 50523 Cost of Goods Sold | 300000 Sales | 13100 Inventory Asset | 99991 WIP Account | 9999 Scrap Account | Non-Taxable
7880 | Die Cut Part Arrow box label 1.75" x 4" | 7880 | Each (Use for Boxes, Bags, Cores, Cases) | Case | Case | Case | Case | Die Cut Part - Arrow box label - 1.75" x 4" |  | Strouse-HQ | Number Across Run/Finish – 1/1 Where Finished – Web Techniques Length per Roll/Unit – 334' Core Type – 3" Paper 1/8" White Brown Core Width – 4.5" Core Label – No Dividers – Bag Size – Qty. Per Bag – 1 Roll Box Size – 24 x 24 x 6 Qty. Per Box – Weight/box – Box Per Pallet – Pallet Type – | Package for internal use and storage . This creates CAT# 19272 | Core – 3" Paper 1/8" White Brown Width – 4.5" Number Across Run/FInish – 1/1 Core Label – No ±10% – Yes Unwind Dir. Run – Parts Out Unwind Dir. Finish – Parts Out Diecut/Continuous/Sheet – Die Cut Partial Case – Yes Pieces per roll/Unit – 2,000 Length per roll/unit – 334' Finish – Web Techniques Application – |  | TRUE | Average | Default Cost Category |  | TRUE |  | 47.75 | 50524 Cost of Goods Sold | 300000 Sales | 13100 Inventory Asset | 99991 WIP Account | 9999 Scrap Account | Non-Taxable
7881 | Sheeted Part TM 4200 24" x 18" | 1503-LYY0001 | Each (Use for Boxes, Bags, Cores, Cases) | Each | Each | Each | Each | Sheeted Part - TM 4200 - 24" x 18" |  | Strouse-HQ | Number Across Run/Finish – 1/1 Where Finished – On Press Length per Roll/Unit – 100' Core Type – N/A Core Width – N/A Core Label – No Dividers – Bag Size – Qty. Per Bag – 50 Each Box Size – 16 x 16 x 16 Qty. Per Box – 50 Each Weight/box – Box Per Pallet – Pallet Type – | Bag: 30 X 14 X 40 Fill void space in the boxes with Air Pillows. PLACE FINISHED PARTS IN THE CLEAN ROOM AFTER PACKAGING. C of C with Material Lot #, DOM, and Shelf Life must accompany shipment. | Core – N/A Width – N/A Number Across Run/FInish – 1/1 Core Label – No ±10% – Yes Unwind Dir. Run – N/A Unwind Dir. Finish – N/A Diecut/Continuous/Sheet – Sheet Partial Case – Yes Pieces per roll/Unit – 50 Length per roll/unit – 100' Finish – On Press Application – | Clean press (Full IPA Wipedown) prior to putting materials on press. Setup job w/ liner on top and foam on bottom very minimal wrinkles buckling added assist bar to sheeter to help cut foam tension: 10 liner tension: 45 mandrel: 3 | TRUE | Average | Default Cost Category |  | TRUE |  | 10.9056 | 50525 Cost of Goods Sold | 300000 Sales | 13100 Inventory Asset | 99991 WIP Account | 9999 Scrap Account | Non-Taxable
7883 | Slit Tape 3M 93010LE 12.0" x 1,080' | 7883 | Each (Use for Boxes, Bags, Cores, Cases) | Roll | Roll | Roll | Roll | Slit Tape - 3M 93010LE - 12.0" x 1,080' |  | Strouse-HQ | Number Across Run/Finish – 1/1 Where Finished – On Press Length per Roll/Unit – 1,080 Core Type – 3" Paper 1/8" Strouse Brown Core Width – 12.5" Core Label – No Dividers – Bag Size – Qty. Per Bag – 1 Rolls Box Size – 12 x 12 x 12 Qty. Per Box – 1 Rolls Weight/box – Box Per Pallet – Pallet Type – |  | Core – 3" Paper 1/8" Strouse Brown Width – 12.5" Number Across Run/FInish – 1/1 Core Label – No ±10% – Yes Unwind Dir. Run – Adh. Out Unwind Dir. Finish – Adh. Out Diecut/Continuous/Sheet – Continuous Partial Case – Yes Pieces per roll/Unit – 1 Roll Length per roll/unit – 1,080 Finish – On Press Application – |  | TRUE | Average | Default Cost Category |  | TRUE |  | 1980.17 | 50526 Cost of Goods Sold | 300000 Sales | 13100 Inventory Asset | 99991 WIP Account | 9999 Scrap Account | Non-Taxable
7889 | Slit Tape 3M 301+ 12" x 60Yd | 7889 | Each (Use for Boxes, Bags, Cores, Cases) | Roll | Roll | Roll | Roll | Slit Tape - 3M 301+ - 12" x 60Yd |  | Strouse-HQ | Number Across Run/Finish – 4/1 Where Finished – On Press Length per Roll/Unit – 60 Yd Core Type – 3" Paper 0.180" Brown Brown Core Width – 12.0" Core Label – Yes Dividers – Paper Bag Size – Qty. Per Bag – 1 Roll Box Size – Best Fit Per Qty Qty. Per Box – 4 Rolls Weight/box – Box Per Pallet – Pallet Type – |  | Core – 3" Paper 0.180" Brown Brown Width – 12.0" Number Across Run/FInish – 4/1 Core Label – Yes ±10% – Yes Unwind Dir. Run – N/A Unwind Dir. Finish – N/A Diecut/Continuous/Sheet – Continuous Partial Case – Yes Pieces per roll/Unit – 1 Roll Length per roll/unit – 60 Yd Finish – On Press Application – |  | TRUE | Average | Default Cost Category |  | TRUE |  | 98.16 | 50527 Cost of Goods Sold | 300000 Sales | 13100 Inventory Asset | 99991 WIP Account | 9999 Scrap Account | Non-Taxable
7890 | Slit Tape 3M 56 See WO | See work order | Each (Use for Boxes, Bags, Cores, Cases) | Roll | Roll | Roll | Roll | Slit Tape - 3M 56 - See WO |  | Strouse-HQ | Number Across Run/Finish – ?/1 Where Finished – On Press Length per Roll/Unit – 100 Yd Core Type – As Recd. Core Width – N/A Core Label – Yes Dividers – Bag Size – Qty. Per Bag – 1 Roll Box Size – Best Fit Per Qty Qty. Per Box – Best fit Weight/box – Box Per Pallet – Pallet Type – | Place a core label on the core. Trim to fit (if needed). | Core – As Recd. Width – N/A Number Across Run/FInish – ?/1 Core Label – Yes ±10% – Yes Unwind Dir. Run – N/A Unwind Dir. Finish – N/A Diecut/Continuous/Sheet – Continuous Partial Case – Yes Pieces per roll/Unit – 1 Roll Length per roll/unit – 100 Yd Finish – On Press Application – | Need 100 yd. master rolls on PLASTIC CORES | TRUE | Average | Default Cost Category |  | TRUE |  | 83.4024 | 50528 Cost of Goods Sold | 300000 Sales | 13100 Inventory Asset | 99991 WIP Account | 9999 Scrap Account | Non-Taxable
7897 | Sheeted Part PSA Capping Strip 368mm x 45mm | E0519-20611/2 | Each (Use for Boxes, Bags, Cores, Cases) | Each | Each | Each | Each | Sheeted Part - PSA Capping Strip - 368mm x 45mm |  | Strouse-HQ | Number Across Run/Finish – 2/1 Where Finished – On Press Length per Roll/Unit – N/A Core Type – N/A Core Width – N/A Core Label – No Dividers – Bag Size – Qty. Per Bag – 20 Box Size – 8 x 8 x 8 Qty. Per Box – 20 Weight/box – Box Per Pallet – Pallet Type – |  | Core – N/A Width – N/A Number Across Run/FInish – 2/1 Core Label – No ±10% – Yes Unwind Dir. Run – N/A Unwind Dir. Finish – N/A Diecut/Continuous/Sheet – Die Cut Sheet Partial Case – Yes Pieces per roll/Unit – 100 Length per roll/unit – N/A Finish – On Press Application – |  | TRUE | Average | Default Cost Category |  | TRUE |  | 67.4212 | 50529 Cost of Goods Sold | 300000 Sales | 13100 Inventory Asset | 99991 WIP Account | 9999 Scrap Account | Non-Taxable
7900 | Laminated Tape CSM - AS203/AS203/Skyrol/AS203/Skyrol/AS203 4" x 4.5" | MATL0050 | Each (Use for Boxes, Bags, Cores, Cases) | Each | Each | Each | Each | Laminated Tape - CSM - AS203/AS203/Skyrol/AS203/Skyrol/AS203 - 4" x 4.5" |  | Strouse-HQ | Number Across Run/Finish – 2/1 Where Finished – On Press Length per Roll/Unit – 34' Core Type – N/A Core Width – N/A Core Label – Yes Dividers – Bag Size – Qty. Per Bag – 100 Box Size – Best Fit Per Qty Qty. Per Box – 1,000 Weight/box – Box Per Pallet – Pallet Type – |  | Core – N/A Width – N/A Number Across Run/FInish – 2/1 Core Label – Yes ±10% – Yes Unwind Dir. Run – N/A Unwind Dir. Finish – N/A Diecut/Continuous/Sheet – Sheet Partial Case – Yes Pieces per roll/Unit – 100 Length per roll/unit – 34' Finish – On Press Application – | Slitting and laminating involving the AS203 Must be produced in clean room with humidity below 30% RH. Wear black nitrile gloves when handling. | TRUE | Average | Default Cost Category |  | TRUE |  | 4.4 | 50530 Cost of Goods Sold | 300000 Sales | 13100 Inventory Asset | 99991 WIP Account | 9999 Scrap Account | Non-Taxable
7902 | Slit Roll Nitto RB200S See Work order | 7902 | Each (Use for Boxes, Bags, Cores, Cases) | Roll | Roll | Roll | Roll | Slit Roll - Nitto RB200S - See Work order |  | Strouse-HQ | Number Across Run/Finish – ?/1 Where Finished – On Press Length per Roll/Unit – 656' Core Type – As Recd. Core Width – Various Core Label – Yes Dividers – Paper Bag Size – Qty. Per Bag – Best fit Box Size – 10 x 6 x 3.75 Qty. Per Box – Best fit Weight/box – Box Per Pallet – Pallet Type – | Package best fit per order quantity and slit width. Include a C of C w/ material Shelf Life information, and a Nitto Cert. | Core – As Recd. Width – Various Number Across Run/FInish – ?/1 Core Label – Yes ±10% – Yes Unwind Dir. Run – N/A Unwind Dir. Finish – N/A Diecut/Continuous/Sheet – Continuous Partial Case – Yes Pieces per roll/Unit – 1 Length per roll/unit – 656' Finish – On Press Application – |  | TRUE | Average | Default Cost Category |  | TRUE |  | 43.25 | 50531 Cost of Goods Sold | 300000 Sales | 13100 Inventory Asset | 99991 WIP Account | 9999 Scrap Account | Non-Taxable
7903 | Sheeted Part Cool Advantage Gasket 2.346" x 6.674" | BRZ-LN2-160-024 Rev B | Each (Use for Boxes, Bags, Cores, Cases) | Case | Case | Case | Case | Sheeted Part - Cool Advantage Gasket - 2.346" x 6.674" |  | Strouse-HQ | Number Across Run/Finish – 1/1 Where Finished – On Press Length per Roll/Unit – 5' Core Type – N/A Core Width – N/A Core Label – Dividers – Bag Size – Qty. Per Bag – 1 Each Box Size – 14 x 14 x 8 Qty. Per Box – 24 Pouches Weight/box – Box Per Pallet – 48 Pallet Type – | Packaging: 1. - Place 1 part in each pre-printed pouch. Seal pouch using pouch printer. Print should have expiration date and lot number. Nominal Heat Sealer Temperature Setting - 275 °F 2. - Build case boxes with the shiny/smooth side out. 3. - Place 24 pouches in each case Cat# 19134 (10” x 6” x 3 ¾”). 4. - Print case label and apply to case lid. 5. - Place 2 “This Side Up” labels, 1 each, on the front right and back left corners of the case. Cat# 19272 6. - Place 6 cases in 13" x 11" x 12 ¼” shipping box. 7. - Place 48 shipping boxes on a pallet. (3 Across x 4 Deep x 4 High). See CS/SALES for partial cases, Partial pallets, and over or under shipping. Zeltiq Lot Number and DOM are required on the Certificate of Conformance. | Core – N/A Width – N/A Number Across Run/FInish – 1/1 Core Label – ±10% – Yes Unwind Dir. Run – N/A Unwind Dir. Finish – N/A Diecut/Continuous/Sheet – Die Cut Sheet Partial Case – Ask Pieces per roll/Unit – 24 Length per roll/unit – 5' Finish – On Press Application – | CatID 20038 is from the alternate pouch supplier. You can use in lieu of CatID 19992. Hair net and beard cover (if necessary) to be worn during die cutting and packaging operation or if otherwise working with or near product in designated work cell. | TRUE | Average | Default Cost Category |  | TRUE |  | 38.26 | 50532 Cost of Goods Sold | 300000 Sales | 13100 Inventory Asset | 99991 WIP Account | 9999 Scrap Account | Non-Taxable
7906 | Slit Roll 3M 213 3.0" x 60Yd | MSD02822 | Each (Use for Boxes, Bags, Cores, Cases) | Roll | Roll | Roll | Roll | Slit Roll - 3M 213 - 3.0" x 60Yd |  | Strouse-HQ | Number Across Run/Finish – 1/1 Where Finished – Off Press Length per Roll/Unit – 180' Core Type – N/A Core Width – 3.0" Core Label – No Dividers – As Received Bag Size – Qty. Per Bag – As Received Box Size – 14 x 14 x 8 Qty. Per Box – As Received Weight/box – 0 Box Per Pallet – As Received Pallet Type – | BOXED ITEM Include 3M cert | Core – N/A Width – 3.0" Number Across Run/FInish – 1/1 Core Label – No ±10% – Yes Unwind Dir. Run – N/A Unwind Dir. Finish – N/A Diecut/Continuous/Sheet – Continuous Partial Case – Yes Pieces per roll/Unit – Length per roll/unit – 180' Finish – Off Press Application – | BOXED ITEM | TRUE | Average | Default Cost Category |  | TRUE |  | 69.35 | 50533 Cost of Goods Sold | 300000 Sales | 13100 Inventory Asset | 99991 WIP Account | 9999 Scrap Account | Non-Taxable
7913 | Slit Roll 3M 1533L 3.0" x 72Yd | See work order | Each (Use for Boxes, Bags, Cores, Cases) | Roll | Roll | Roll | Roll | Slit Roll - 3M 1533L - 3.0" x 72Yd |  | Strouse-HQ | Number Across Run/Finish – 1/1 Where Finished – Off Press Length per Roll/Unit – 216' Core Type – N/A Core Width – 3.0" Core Label – No Dividers – Bag Size – Qty. Per Bag – 4 Rolls Box Size – 14 x 14 x 8 Qty. Per Box – 16 Rolls Weight/box – Box Per Pallet – Pallet Type – | BOXED ITEM | Core – N/A Width – 3.0" Number Across Run/FInish – 1/1 Core Label – No ±10% – Yes Unwind Dir. Run – N/A Unwind Dir. Finish – N/A Diecut/Continuous/Sheet – Continuous Partial Case – Yes Pieces per roll/Unit – Length per roll/unit – 216' Finish – Off Press Application – | BOXED ITEM | TRUE | Average | Default Cost Category |  | TRUE |  | 31.39 | 50534 Cost of Goods Sold | 300000 Sales | 13100 Inventory Asset | 99991 WIP Account | 9999 Scrap Account | Non-Taxable
7914 | Slit Roll 3M 1533L 6.0" x 72Yd | See work order | Each (Use for Boxes, Bags, Cores, Cases) | Roll | Roll | Roll | Roll | Slit Roll - 3M 1533L - 6.0" x 72Yd |  | Strouse-HQ | Number Across Run/Finish – 1/1 Where Finished – Off Press Length per Roll/Unit – 216' Core Type – N/A Core Width – N/A Core Label – No Dividers – Bag Size – Qty. Per Bag – 2 Rolls Box Size – 8 x 8 x 8 Qty. Per Box – 8 Rolls Weight/box – Box Per Pallet – Pallet Type – | BOXED ITEM | Core – N/A Width – N/A Number Across Run/FInish – 1/1 Core Label – No ±10% – Yes Unwind Dir. Run – N/A Unwind Dir. Finish – N/A Diecut/Continuous/Sheet – Continuous Partial Case – Yes Pieces per roll/Unit – Length per roll/unit – 216' Finish – Off Press Application – | BOXED ITEM | TRUE | Average | Default Cost Category |  | TRUE |  | 63.01 | 50535 Cost of Goods Sold | 300000 Sales | 13100 Inventory Asset | 99991 WIP Account | 9999 Scrap Account | Non-Taxable
7930 | Slit Tape 3M 9495LE 2" x 180' | 9495LE | Each (Use for Boxes, Bags, Cores, Cases) | Roll | Roll | Roll | Roll | Slit Tape - 3M 9495LE - 2" x 180' |  | Strouse-HQ | Number Across Run/Finish – 26/1 Where Finished – On Press Length per Roll/Unit – 60 Yd Core Type – As Recd. Core Width – 2" Core Label – Yes Dividers – Paper Bag Size – Qty. Per Bag – 4 Rolls Box Size – 14 x 14 x 14 Qty. Per Box – 4 Rolls Weight/box – Box Per Pallet – Pallet Type – |  | Core – As Recd. Width – 2" Number Across Run/FInish – 26/1 Core Label – Yes ±10% – Yes Unwind Dir. Run – N/A Unwind Dir. Finish – N/A Diecut/Continuous/Sheet – Continuous Partial Case – Yes Pieces per roll/Unit – 1 Roll Length per roll/unit – 60 Yd Finish – On Press Application – |  | TRUE | Average | Default Cost Category |  | TRUE |  | 100 | 50536 Cost of Goods Sold | 300000 Sales | 13100 Inventory Asset | 99991 WIP Account | 9999 Scrap Account | Non-Taxable
7933 | Slit foam Tape ST-2115, 1/2" Thick 1.0" x 20' | 896032 | Each (Use for Boxes, Bags, Cores, Cases) | Roll | Roll | Roll | Roll | Slit foam Tape - ST-2115, 1/2" Thick - 1.0" x 20' |  | Strouse-HQ | Number Across Run/Finish – 25/1 Where Finished – On Press Length per Roll/Unit – 20' Core Type – See Notes Core Width – 1.0" Core Label – No Dividers – Paper top & Bottom Bag Size – Qty. Per Bag – Box Size – 12 x 12 x 13 Qty. Per Box – 14 Rolls Weight/box – Box Per Pallet – Pallet Type – | Paper divider; top & bottom of box only. Include Strouse C of C. | Core – See Notes Width – 1.0" Number Across Run/FInish – 25/1 Core Label – No ±10% – Yes Unwind Dir. Run – Adh. In Unwind Dir. Finish – Adh. In Diecut/Continuous/Sheet – Continuous Partial Case – Yes Pieces per roll/Unit – 1 Roll Length per roll/unit – 20' Finish – On Press Application – | P3: For production reporting use 25 rolls per log. | TRUE | Average | Default Cost Category |  | TRUE |  | 14.8473 | 50537 Cost of Goods Sold | 300000 Sales | 13100 Inventory Asset | 99991 WIP Account | 9999 Scrap Account | Non-Taxable
7938 | Die Cut Part Front Preform Juno 17mm x 17.82mm | 2PMH00413 | Unit-Base M (Use for Finished Goods) | M | M | M | M | Die Cut Part - Front Preform Juno - 17mm x 17.82mm |  | Strouse-HQ | Number Across Run/Finish – 3/1 Where Finished – On Press Length per Roll/Unit – 863' Core Type – 3" Plastic 0.10" HDPE Core Width – 1.461 mm Core Label – Yes Dividers – Lexmark style Bag Size – Qty. Per Bag – 1 Roll Box Size – 12 x 12 x 13 Qty. Per Box – 8 M Weight/box – Box Per Pallet – Pallet Type – | FINISH REWINDING . Hold roll in left hand and pull tabs across, tab to be on TOP Plastic Cores, Core Labels. | Core – 3" Plastic 0.10" HDPE Width – 1.461 mm Number Across Run/FInish – 3/1 Core Label – Yes ±10% – Yes Unwind Dir. Run – See note Unwind Dir. Finish – See note Diecut/Continuous/Sheet – Continuous Die Cut Partial Case – Yes Pieces per roll/Unit – 12,500 Length per roll/unit – 863' Finish – On Press Application – | Be aware of possible part misalignment when backing up rolls. Tape Guide spacers are in bag marked JJ 7938 on peg board with other tape guide spacers. --MUST USE PLASTIC PALLETS | TRUE | Average | Default Cost Category |  | TRUE |  | 45.54 | 50538 Cost of Goods Sold | 300000 Sales | 13100 Inventory Asset | 99991 WIP Account | 9999 Scrap Account | Non-Taxable
7939 | Die Cut Part Top Preform Juno 28.18mm x 17.82mm | 2PMH00412 | Unit-Base M (Use for Finished Goods) | M | M | M | M | Die Cut Part - Top Preform Juno - 28.18mm x 17.82mm |  | Strouse-HQ | Number Across Run/Finish – 4/1 Where Finished – Off Press Length per Roll/Unit – 662' Core Type – 3" Plastic 0.10" HDPE Core Width – 37.1 mm Core Label – Yes Dividers – Lexmark style Bag Size – Qty. Per Bag – 1 Roll Box Size – 12 x 12 x 10 Qty. Per Box – 50 M Weight/box – 13 Box Per Pallet – Pallet Type – | Rewind Direction Note: Hold the roll in your RIGHT hand and unwind roll from the top going to the LEFT. The TAB should be on the BOTTOM, with a 3' leader. Parts Out. 6,250 parts (662 ft) per roll. Rolls not to exceed 12" For CEBU shipments - MUST USE PLASTIC PALLETS | Core – 3" Plastic 0.10" HDPE Width – 37.1 mm Number Across Run/FInish – 4/1 Core Label – Yes ±10% – Yes Unwind Dir. Run – See Note Unwind Dir. Finish – See Note Diecut/Continuous/Sheet – Die Cut Partial Case – Yes Pieces per roll/Unit – 6,250 Length per roll/unit – 662' Finish – Off Press Application – | Use tape guides marked 7179 for this job. | TRUE | Average | Default Cost Category |  | TRUE |  | 89.93 | 50539 Cost of Goods Sold | 300000 Sales | 13100 Inventory Asset | 99991 WIP Account | 9999 Scrap Account | Non-Taxable
7947 | Tape 3M 231 1" x 60Yd | 547800310 | Each (Use for Boxes, Bags, Cores, Cases) | Roll | Roll | Roll | Roll | Tape - 3M 231 - 1" x 60Yd |  | Strouse-HQ | Number Across Run/Finish – 29/1 Where Finished – On Press Length per Roll/Unit – 180' Core Type – 3" Paper 0.180" Brown Brown Core Width – 1" Core Label – Yes Dividers – Paper Bag Size – Qty. Per Bag – 9 Rolls Box Size – 12 x 12 x 10 Qty. Per Box – 36 Rolls Weight/box – 19 Box Per Pallet – Pallet Type – |  | Core – 3" Paper 0.180" Brown Brown Width – 1" Number Across Run/FInish – 29/1 Core Label – Yes ±10% – No Unwind Dir. Run – Adh. In Unwind Dir. Finish – Adh. In Diecut/Continuous/Sheet – Continuous Partial Case – Yes Pieces per roll/Unit – 1 Length per roll/unit – 180' Finish – On Press Application – |  | TRUE | Average | Default Cost Category |  | TRUE |  | 9.28 | 50540 Cost of Goods Sold | 300000 Sales | 13100 Inventory Asset | 99991 WIP Account | 9999 Scrap Account | Non-Taxable
7954 | Die Cut Part MacTac IB1200XTW60, Triangle 4.0" x 2.0" | ADTRIANGLE1 | Unit-Base M (Use for Finished Goods) | M | M | M | M | Die Cut Part - MacTac IB1200XTW60, Triangle - 4.0" x 2.0" |  | Strouse-HQ | Number Across Run/Finish – 2/2 Where Finished – On Press Length per Roll/Unit – 625' Core Type – 3" Paper (1/8" wall) Core Width – 3.125" Core Label – Yes Dividers – Bag Size – Qty. Per Bag – 5 M Box Size – 13 x 6 x 2.5 WH Qty. Per Box – 10 M Weight/box – Box Per Pallet – Pallet Type – |  | Core – 3" Paper (1/8" wall) Width – 3.125" Number Across Run/FInish – 2/2 Core Label – Yes ±10% – Yes Unwind Dir. Run – Parts Out Unwind Dir. Finish – Parts Out Diecut/Continuous/Sheet – Continuous Die Cut Partial Case – Yes Pieces per roll/Unit – 5,000 Length per roll/unit – 625' Finish – On Press Application – |  | TRUE | Average | Default Cost Category |  | TRUE |  | 182.8365 | 50541 Cost of Goods Sold | 300000 Sales | 13100 Inventory Asset | 99991 WIP Account | 9999 Scrap Account | Non-Taxable
7963 | Sheeted Part Cool Advantage Plus Gasket 9.802" x 2.556" | BRZ-LN1-180-016 Rev A | Each (Use for Boxes, Bags, Cores, Cases) | Case | Case | Case | Case | Sheeted Part - Cool Advantage Plus Gasket - 9.802" x 2.556" |  | Strouse-HQ | Number Across Run/Finish – 1/1 Where Finished – On Press Length per Roll/Unit – 4' Core Type – N/A Core Width – N/A Core Label – Dividers – Bag Size – Qty. Per Bag – 1 Each Box Size – 14 x 14 x 8 Qty. Per Box – 16 Pouches Weight/box – Box Per Pallet – 27 Pallet Type – | Packaging: 1. - Place 1 part in each pre-printed pouch. Seal pouch using pouch printer. Print should have expiration date and lot number. Nominal Heat Sealer Temperature Setting - 275 °F 2. - Build case boxes with the shiny/smooth side out. 3. - Place 16 pouches in each case Cat# 19462 (13" x 6" x 2.5"). 4. - Print case label and apply to case lid. 5. - Place 2 “This Side Up” labels, 1 each, on the front right and back left corners of the case. Cat# 19272 6. - Place 10 cases in 14” x 14” x 14” shipping box. 7. - Place 27 shipping boxes on a pallet. No more than 3 layers high. 8. - Place layer of plastic on top of each layer of white cases. (5 Pieces per brown shipping box). See CS/SALES for partial cases, Partial pallets, and over or under shipping. Zeltiq Lot Number and DOM are required on the Certificate of Conformance. | Core – N/A Width – N/A Number Across Run/FInish – 1/1 Core Label – ±10% – Yes Unwind Dir. Run – N/A Unwind Dir. Finish – N/A Diecut/Continuous/Sheet – Die Cut Sheet Partial Case – Ask Pieces per roll/Unit – 16 Length per roll/unit – 4' Finish – On Press Application – | Hair net and beard cover (if necessary) to be worn during die cutting and packaging operation or if otherwise working with or near product in designated work cell. | TRUE | Average | Default Cost Category |  | TRUE |  | 39.95 | 50542 Cost of Goods Sold | 300000 Sales | 13100 Inventory Asset | 99991 WIP Account | 9999 Scrap Account | Non-Taxable
7975 | Slit Roll ABI 7405 30" x 200Yd | 17313 | Each (Use for Boxes, Bags, Cores, Cases) | Roll | Roll | Roll | Roll | Slit Roll - ABI 7405 - 30" x 200Yd |  | Strouse-HQ | Number Across Run/Finish – 1/1 Where Finished – Off Press Length per Roll/Unit – 600' Core Type – N/A Core Width – 30" Core Label – No Dividers – As received Bag Size – Qty. Per Bag – As received Box Size – 8 x 8 x 8 Qty. Per Box – As received Weight/box – 0 Box Per Pallet – As received Pallet Type – | BOXED ITEM Material Certificate Requirements: Must be on supplier's letterhead "C of C"; (not manufacturer's). Must include DiMax PO Number and Part Number. Must include Origin Date, Shelf Life and Expiration Date of adhesive (if applicable). | Core – N/A Width – 30" Number Across Run/FInish – 1/1 Core Label – No ±10% – Yes Unwind Dir. Run – N/A Unwind Dir. Finish – N/A Diecut/Continuous/Sheet – Continuous Partial Case – Yes Pieces per roll/Unit – Length per roll/unit – 600' Finish – Off Press Application – | BOXED ITEM | TRUE | Average | Default Cost Category |  | TRUE |  | 149.26 | 50543 Cost of Goods Sold | 300000 Sales | 13100 Inventory Asset | 99991 WIP Account | 9999 Scrap Account | Non-Taxable
7991 | Sheeted Part 3M 9795R with 10mm extended liner on both sides 19.75mm x 75mm | DMP-238004-0120 R2.2 | Unit-Base M (Use for Finished Goods) | M | M | M | M | Sheeted Part - 3M 9795R with 10mm extended liner on both sides - 19.75mm x 75mm |  | Strouse-HQ | Number Across Run/Finish – 1/1 Where Finished – On Press Length per Roll/Unit – 33' Core Type – N/A Core Width – N/A Core Label – No Dividers – Bag Size – Qty. Per Bag – 500 Each Box Size – 6 x 6 x 6 Qty. Per Box – 15 M Weight/box – Box Per Pallet – Pallet Type – | Part orientation in bags is not critical; as long as they are stacked neatly, per Mark M. | Core – N/A Width – N/A Number Across Run/FInish – 1/1 Core Label – No ±10% – Yes Unwind Dir. Run – N/A Unwind Dir. Finish – N/A Diecut/Continuous/Sheet – Die Cut Sheet Partial Case – Yes Pieces per roll/Unit – 500 Length per roll/unit – 33' Finish – On Press Application – |  | TRUE | Average | Default Cost Category |  | TRUE |  | 359.9977 | 50544 Cost of Goods Sold | 300000 Sales | 13100 Inventory Asset | 99991 WIP Account | 9999 Scrap Account | Non-Taxable
7994 | Sheeted Part Insulator, Bottom Latch Bracket 3.5" x 2" | 3270281 | Each (Use for Boxes, Bags, Cores, Cases) | Each | Each | Each | Each | Sheeted Part - Insulator, Bottom Latch Bracket - 3.5" x 2" |  | Strouse-HQ | Number Across Run/Finish – 1/1 Where Finished – On Press Length per Roll/Unit – 16' Core Type – N/A Core Width – N/A Core Label – No Dividers – Bag Size – Qty. Per Bag – 100 Each Box Size – Qty. Per Box – 400 Each Weight/box – Box Per Pallet – Pallet Type – | Include a C of C with 3M Lot #'s and 3M Certs for both materials. | Core – N/A Width – N/A Number Across Run/FInish – 1/1 Core Label – No ±10% – Yes Unwind Dir. Run – N/A Unwind Dir. Finish – N/A Diecut/Continuous/Sheet – Sheet Partial Case – Yes Pieces per roll/Unit – 100 Length per roll/unit – 16' Finish – On Press Application – | Drawing = JT_7994 | TRUE | Average | Default Cost Category |  | TRUE |  | 1.4967 | 50545 Cost of Goods Sold | 300000 Sales | 13100 Inventory Asset | 99991 WIP Account | 9999 Scrap Account | Non-Taxable
7996 | Slit Tape DC-PEF06A Black 0.75" x 36Yd | 895932 | Each (Use for Boxes, Bags, Cores, Cases) | Roll | Roll | Roll | Roll | Slit Tape - DC-PEF06A Black - 0.75" x 36Yd |  | Strouse-HQ | Number Across Run/Finish – 1/ Where Finished – Length per Roll/Unit – Core Type – N/A Core Width – As Rec'd Core Label – Dividers – Bag Size – Qty. Per Bag – As Received Box Size – 14 x 14 x 8 Qty. Per Box – As Received Weight/box – Box Per Pallet – Pallet Type – |  | Core – N/A Width – As Rec'd Number Across Run/FInish – 1/ Core Label – ±10% – Yes Unwind Dir. Run – Unwind Dir. Finish – Diecut/Continuous/Sheet – Partial Case – No Pieces per roll/Unit – Length per roll/unit – Finish – Application – |  | TRUE | Average | Default Cost Category |  | TRUE |  | 7.17 | 50546 Cost of Goods Sold | 300000 Sales | 13100 Inventory Asset | 99991 WIP Account | 9999 Scrap Account | Non-Taxable
8003 | Slit Roll 3M 467MP 24" x 60Yd | 467MP/24 | Each (Use for Boxes, Bags, Cores, Cases) | Roll | Roll | Roll | Roll | Slit Roll - 3M 467MP - 24" x 60Yd |  | Strouse-HQ | Number Across Run/Finish – 1/1 Where Finished – Off Press Length per Roll/Unit – 180' Core Type – N/A Core Width – 24.0" Core Label – No Dividers – As Received Bag Size – Qty. Per Bag – As Received Box Size – 12 x 12 x 10 Qty. Per Box – As Received Weight/box – 0 Box Per Pallet – As Received Pallet Type – | BOXED ITEM | Core – N/A Width – 24.0" Number Across Run/FInish – 1/1 Core Label – No ±10% – Yes Unwind Dir. Run – N/A Unwind Dir. Finish – N/A Diecut/Continuous/Sheet – Continuous Partial Case – Yes Pieces per roll/Unit – Length per roll/unit – 180' Finish – Off Press Application – | BOXED ITEM | TRUE | Average | Default Cost Category |  | TRUE |  | 258 | 50547 Cost of Goods Sold | 300000 Sales | 13100 Inventory Asset | 99991 WIP Account | 9999 Scrap Account | Non-Taxable
8021 | Slit Roll 3M 231 masking tape 1/8" x 60Yd | 8021 | Each (Use for Boxes, Bags, Cores, Cases) | Roll | Roll | Roll | Roll | Slit Roll - 3M 231 masking tape - 1/8" x 60Yd |  | Strouse-HQ | Number Across Run/Finish – 448/1 Where Finished – On Press Length per Roll/Unit – 180' Core Type – 3" Plastic 0.10" HDPE Core Width – 0.125" Core Label – No Dividers – Paper Bag Size – Qty. Per Bag – 36 Rolls Box Size – 13.9375 x 4.3125 x 17.5625 Qty. Per Box – 144 Rolls Weight/box – Box Per Pallet – Pallet Type – |  | Core – 3" Plastic 0.10" HDPE Width – 0.125" Number Across Run/FInish – 448/1 Core Label – No ±10% – Yes Unwind Dir. Run – N/A Unwind Dir. Finish – N/A Diecut/Continuous/Sheet – Continuous Partial Case – Yes Pieces per roll/Unit – 1 Roll Length per roll/unit – 180' Finish – On Press Application – |  | TRUE | Average | Default Cost Category |  | TRUE |  | 3.2118 | 50548 Cost of Goods Sold | 300000 Sales | 13100 Inventory Asset | 99991 WIP Account | 9999 Scrap Account | Non-Taxable
8022 | Die Cut Part Hose Card Plug/Hose Cover 3.44" x 2.75" | See Comments | Unit-Base M (Use for Finished Goods) | M | M | M | M | Die Cut Part - Hose Card Plug/Hose Cover - 3.44" x 2.75" |  | Strouse-HQ | Number Across Run/Finish – 2/1 Where Finished – Off Press Length per Roll/Unit – 625' Core Type – 6" Paper 3/8" Brown Brown Core Width – N/A Core Label – No Dividers – Bag Size – Qty. Per Bag – Box Size – 12 x 12 x 4 Qty. Per Box – 3 M Weight/box – Box Per Pallet – 48 (120 M) Pallet Type – | Fanfold into stacks of 2,500 parts (625 folds). Special box - see Drawing. Include stock W/O #'s on Strouse C of C. Remove hose cards with splices in the card stock. No more than 2 missing hose cards in a row. Use 2" tape for splices, splice at perforation, use a butt splice with no overlap, the splice tape must cover the entire width of the web. Place 1 label on each box - the narrow side that the "tail" would exit the box. NOTE: Please be sure to use the correct pallet and label designated for the shipping destination. (Germany requires a 4-way pallet, and a separate label from Eden Prairie/Mexico.) NOTE: Do not put partial cases in finished goods. Operators/ finishers should try to run full cases, extra parts would be considered waste. Production Packaging Specs: - 40" x 48" Heat Treated Pallet - Placed boxes on skid in 3 rows of 8 boxes per row stacked 2 layers high with chipboard between layers to make 48 boxes per skid. - 2 layers high - No material can overhang the pallet. - Edge protector for each corner of the pallet. - Pallet must be shrink wrapped. - Pallet height not to exceed 48" tall. - Boxes to be placed on pallet in upright orientation only. - Mark pallet as "Do Not Stack". | Core – 6" Paper 3/8" Brown Brown Width – N/A Number Across Run/FInish – 2/1 Core Label – No ±10% – Yes Unwind Dir. Run – N/A Unwind Dir. Finish – N/A Diecut/Continuous/Sheet – Die Cut Partial Case – No Pieces per roll/Unit – 2,500 Length per roll/unit – 625' Finish – Off Press Application – | Printing: Orient the printing plate such that the Bair Hugger logo is on the side closest to the gear. May achieve better ink adhesion on "rough" side of HIPS Use 2 static eliminators on adhesive liner rewind. MS See Work Order for PN and Ship To US / Mexico PN - 78-8083-7141-9 SAP 1100002138 Label 8022 US_Mexico Germany PN - 78-8083-7342-3 SAP 4100023713 Label 8022 Germany | TRUE | Average | Default Cost Category |  | TRUE |  | 45.82 | 50549 Cost of Goods Sold | 300000 Sales | 13100 Inventory Asset | 99991 WIP Account | 9999 Scrap Account | Non-Taxable
8035 | Sheeted Part CSM - 5 mil PP 120mm x 120mm | 29223347 Rev. AC | Unit-Base M (Use for Finished Goods) | M | M | M | M | Sheeted Part - CSM - 5 mil PP - 120mm x 120mm |  | Strouse-HQ | Number Across Run/Finish – 2/1 Where Finished – On Press Length per Roll/Unit – 102' Core Type – N/A Core Width – N/A Core Label – No Dividers – Bag Size – Qty. Per Bag – 250 Each Box Size – Best Fit Per Qty Qty. Per Box – 3 M Weight/box – Box Per Pallet – Pallet Type – | Roll low tack carrier under to start dispensing the edge of the part then peel of once you have enough of the part to hold on to without creasing, wrinkling or otherwise damaging the part. DOUBLE BAG EACH PACK! | Core – N/A Width – N/A Number Across Run/FInish – 2/1 Core Label – No ±10% – Yes Unwind Dir. Run – N/A Unwind Dir. Finish – N/A Diecut/Continuous/Sheet – Die Cut Sheet Partial Case – Yes Pieces per roll/Unit – 250 Length per roll/unit – 102' Finish – On Press Application – |  | TRUE | Average | Default Cost Category |  | TRUE |  | 365.27 | 50550 Cost of Goods Sold | 300000 Sales | 13100 Inventory Asset | 99991 WIP Account | 9999 Scrap Account | Non-Taxable
8036 | Slit Tape RB200S slit to multiple widths Various x 656' | 8036 | Each (Use for Boxes, Bags, Cores, Cases) | Roll | Roll | Roll | Roll | Slit Tape - RB200S slit to multiple widths - Various x 656' |  | Strouse-HQ | Number Across Run/Finish – 1/1 Where Finished – On Press Length per Roll/Unit – 656' Core Type – As Recd. Core Width – Various Core Label – Yes Dividers – Paper Bag Size – Qty. Per Bag – 1 Roll Box Size – 22 x 22 x 22 275lb Qty. Per Box – 4 Rolls Weight/box – Box Per Pallet – Pallet Type – |  | Core – As Recd. Width – Various Number Across Run/FInish – 1/1 Core Label – Yes ±10% – Yes Unwind Dir. Run – N/A Unwind Dir. Finish – N/A Diecut/Continuous/Sheet – Continuous Partial Case – Yes Pieces per roll/Unit – 1 Roll Length per roll/unit – 656' Finish – On Press Application – |  | TRUE | Average | Default Cost Category |  | TRUE |  | 259.58 | 50551 Cost of Goods Sold | 300000 Sales | 13100 Inventory Asset | 99991 WIP Account | 9999 Scrap Account | Non-Taxable
8037 | Die Cut Part Hose Card, Narrow, MNL 4" x 3.25" | 78-8083-8930-4 Rev C | Unit-Base M (Use for Finished Goods) | M | M | M | M | Die Cut Part - Hose Card, Narrow, MNL - 4" x 3.25" |  | Strouse-HQ | Number Across Run/Finish – 2/1 Where Finished – On Press Length per Roll/Unit – 860' Core Type – 6" Paper 3/8" Brown Brown Core Width – 3.75" Core Label – Yes Dividers – 19 x 19 Cardboard Bag Size – Qty. Per Bag – 1 Roll Box Size – CUSTOMER SUPPLIED Qty. Per Box – 13 M Weight/box – Box Per Pallet – 4 (50 M) Pallet Type – | Remove hose cards with splices in the card stock. No more than 2 missing hose cards in a row. Use 2" tape for splices, splice between parts, use a butt splice with no overlap, and assure that the splice tape covers the entire width of the web. 5 rolls per box. Stack boxes 2 high x 2 across on pallet, 4 boxes per pallet (package rolls in boxes while they are on the pallet). NOTE: Do not put partial cases in finished goods. Operators/ finishers should try to run full cases, extra parts would be considered waste. Include stock W/O #'s on Strouse C of C. | Core – 6" Paper 3/8" Brown Brown Width – 3.75" Number Across Run/FInish – 2/1 Core Label – Yes ±10% – Yes Unwind Dir. Run – See notes Unwind Dir. Finish – See notes Diecut/Continuous/Sheet – Die Cut Partial Case – No Pieces per roll/Unit – 2,500 Length per roll/unit – 860' Finish – On Press Application – | Die cutting - Finished roll to have bear in bottom left corner as roll is unwinding from left to right. DO not use Hydra-jacks. Use bolt hold downs instead. | TRUE | Average | Default Cost Category |  | TRUE |  | 25.34 | 50552 Cost of Goods Sold | 300000 Sales | 13100 Inventory Asset | 99991 WIP Account | 9999 Scrap Account | Non-Taxable
8049 | Slit Tape CSM - 5100-85 6" x 25Yd | 5100-85/6.0 | Each (Use for Boxes, Bags, Cores, Cases) | Roll | Roll | Roll | Roll | Slit Tape - CSM - 5100-85 - 6" x 25Yd |  | Strouse-HQ | Number Across Run/Finish – 8/1 Where Finished – On Press Length per Roll/Unit – 25 Yd Core Type – As Recd. Core Width – 6.0" Core Label – No Dividers – Paper Bag Size – Qty. Per Bag – Box Size – 8 x 8 x 8 Qty. Per Box – 8 Rolls Weight/box – Box Per Pallet – Pallet Type – | Use an end plug on both of the end rolls and double sided plugs between each of the remaining rolls; with paper dividers. | Core – As Recd. Width – 6.0" Number Across Run/FInish – 8/1 Core Label – No ±10% – Yes Unwind Dir. Run – N/A Unwind Dir. Finish – N/A Diecut/Continuous/Sheet – Continuous Partial Case – Yes Pieces per roll/Unit – 1 Roll Length per roll/unit – 25 Yd Finish – On Press Application – |  | TRUE | Average | Default Cost Category |  | TRUE |  | 92.5 | 50553 Cost of Goods Sold | 300000 Sales | 13100 Inventory Asset | 99991 WIP Account | 9999 Scrap Account | Non-Taxable
8075 | Sheeted Part Acrylic Foam Tape 2.95" x 2.95" | 75350 | Each (Use for Boxes, Bags, Cores, Cases) | Each | Each | Each | Each | Sheeted Part - Acrylic Foam Tape - 2.95" x 2.95" |  | Strouse-HQ | Number Across Run/Finish – 2/1 Where Finished – On Press Length per Roll/Unit – 16' Core Type – N/A Core Width – N/A Core Label – No Dividers – Bag Size – Qty. Per Bag – 500 Each Box Size – 12 x 12 x 4 Qty. Per Box – 2,000 Each Weight/box – Box Per Pallet – Pallet Type – |  | Core – N/A Width – N/A Number Across Run/FInish – 2/1 Core Label – No ±10% – Yes Unwind Dir. Run – N/A Unwind Dir. Finish – N/A Diecut/Continuous/Sheet – Die Cut Sheet Partial Case – Yes Pieces per roll/Unit – Length per roll/unit – 16' Finish – On Press Application – |  | TRUE | Average | Default Cost Category |  | TRUE |  | 1.1524 | 50554 Cost of Goods Sold | 300000 Sales | 13100 Inventory Asset | 99991 WIP Account | 9999 Scrap Account | Non-Taxable
8090 | Die Cut Part 3M 5906 Filter Adh. 2.115" x 0.200" | 7924800 Rev. C | Unit-Base M (Use for Finished Goods) | M | M | M | M | Die Cut Part - 3M 5906 Filter Adh. - 2.115" x 0.200" |  | Strouse-HQ | Number Across Run/Finish – 1000/1 Where Finished – On Press Length per Roll/Unit – 188' Core Type – 3" Paper 1/8" Strouse Brown Core Width – 0.500" Core Label – No Dividers – Bag Size – Qty. Per Bag – 2000 Rolls Box Size – 14 x 14 x 14 Qty. Per Box – 2,000 M Weight/box – Box Per Pallet – Pallet Type – |  | Core – 3" Paper 1/8" Strouse Brown Width – 0.500" Number Across Run/FInish – 1000/1 Core Label – No ±10% – Yes Unwind Dir. Run – N/A Unwind Dir. Finish – Parts Out Diecut/Continuous/Sheet – Die Cut Partial Case – Yes Pieces per roll/Unit – 1,000 Length per roll/unit – 188' Finish – On Press Application – |  | TRUE | Average | Default Cost Category |  | TRUE |  | 694.304 | 50555 Cost of Goods Sold | 300000 Sales | 13100 Inventory Asset | 99991 WIP Account | 9999 Scrap Account | Non-Taxable
8093 | Die Cut Perf on a Roll ABI 7333 360mm x 168mm | 05330-THRA-A000-AA | Unit-Base M (Use for Finished Goods) | M | M | M | M | Die Cut Perf on a Roll - ABI 7333 - 360mm x 168mm |  | Strouse-HQ | Number Across Run/Finish – 1/1 Where Finished – On Press Length per Roll/Unit – 615' Core Type – 3" Paper 1/8" White Brown Core Width – 7.0" Core Label – Yes Dividers – Bag Size – Qty. Per Bag – 2 Rolls Box Size – 10 x 10 x 10 Qty. Per Box – 4 M Weight/box – Box Per Pallet – Pallet Type – | Please put a box label on two adjacent sides. Partial case to be marked as such. Box Label "8093 Box" - Must have "Die cut Perf on a roll, ABI 7333; 168mm x 360mm, 500 per roll, 8 rolls per case, 4000 parts." Core Label "8093 Core" - Must have "Part #, Lot #, and 500/roll" | Core – 3" Paper 1/8" White Brown Width – 7.0" Number Across Run/FInish – 1/1 Core Label – Yes ±10% – Yes Unwind Dir. Run – See Drawing Unwind Dir. Finish – See Drawing Diecut/Continuous/Sheet – Continuous Die Cut Partial Case – Yes Pieces per roll/Unit – 500 Length per roll/unit – 615' Finish – On Press Application – | Need to use Allied 3 only | TRUE | Average | Default Cost Category |  | TRUE |  | 98.59 | 50556 Cost of Goods Sold | 300000 Sales | 13100 Inventory Asset | 99991 WIP Account | 9999 Scrap Account | Non-Taxable
8094 | Sheeted Part Insulator, Door Strap 1.0" x 2.5" | 3278004 | Each (Use for Boxes, Bags, Cores, Cases) | Each | Each | Each | Each | Sheeted Part - Insulator, Door Strap - 1.0" x 2.5" |  | Strouse-HQ | Number Across Run/Finish – 2/1 Where Finished – On Press Length per Roll/Unit – 1' Core Type – N/A Core Width – N/A Core Label – No Dividers – Bag Size – Qty. Per Bag – 50 Each Box Size – 12 x 12 x 10 Qty. Per Box – 50 Each Weight/box – Box Per Pallet – Pallet Type – |  | Core – N/A Width – N/A Number Across Run/FInish – 2/1 Core Label – No ±10% – Yes Unwind Dir. Run – N/A Unwind Dir. Finish – N/A Diecut/Continuous/Sheet – Sheet Partial Case – Yes Pieces per roll/Unit – 25 Length per roll/unit – 1' Finish – On Press Application – |  | TRUE | Average | Default Cost Category |  | TRUE |  | 7.1336 | 50557 Cost of Goods Sold | 300000 Sales | 13100 Inventory Asset | 99991 WIP Account | 9999 Scrap Account | Non-Taxable
8128 | Die Cut Part 3M 468MP 12.13mm x 28mm w/ 12mm tab | 61-9023-41 | Unit-Base M (Use for Finished Goods) | M | M | M | M | Die Cut Part - 3M 468MP - 12.13mm x 28mm w/ 12mm tab |  | Strouse-HQ | Number Across Run/Finish – 1/1 Where Finished – On Press Length per Roll/Unit – 210' Core Type – 3" Paper 1/8" White Brown Core Width – 1.875" Core Label – Yes Dividers – Bag Size – Qty. Per Bag – 4 Rolls Box Size – 12 x 12 x 10 Qty. Per Box – 16 M Weight/box – Box Per Pallet – Pallet Type – | FINISH WIND DIRECTIN LEFT TO RIGHT PARTS OUT TAB AT THE TOP | Core – 3" Paper 1/8" White Brown Width – 1.875" Number Across Run/FInish – 1/1 Core Label – Yes ±10% – Yes Unwind Dir. Run – Parts Out Unwind Dir. Finish – Parts Out Diecut/Continuous/Sheet – Die Cut Partial Case – Yes Pieces per roll/Unit – 4,000 Length per roll/unit – 210' Finish – On Press Application – |  | TRUE | Average | Default Cost Category |  | TRUE |  | 31.25 | 50558 Cost of Goods Sold | 300000 Sales | 13100 Inventory Asset | 99991 WIP Account | 9999 Scrap Account | Non-Taxable
8129 | Die Cut Part 3M 468MP 12.13mm x 20mm w/ 12mm tab | 61-9023-40 | Unit-Base M (Use for Finished Goods) | M | M | M | M | Die Cut Part - 3M 468MP - 12.13mm x 20mm w/ 12mm tab |  | Strouse-HQ | Number Across Run/Finish – 2/1 Where Finished – On Press Length per Roll/Unit – 210' Core Type – 3" Paper 1/8" White Brown Core Width – 1.500" Core Label – Yes Dividers – Bag Size – Qty. Per Bag – 4 M Box Size – 13 x 13 x 13 Qty. Per Box – 20 M Weight/box – Box Per Pallet – Pallet Type – |  | Core – 3" Paper 1/8" White Brown Width – 1.500" Number Across Run/FInish – 2/1 Core Label – Yes ±10% – Yes Unwind Dir. Run – Parts Out Unwind Dir. Finish – Parts Out Diecut/Continuous/Sheet – Die Cut Partial Case – Yes Pieces per roll/Unit – 4,000 Length per roll/unit – 210' Finish – On Press Application – |  | TRUE | Average | Default Cost Category |  | TRUE |  | 42.5 | 50559 Cost of Goods Sold | 300000 Sales | 13100 Inventory Asset | 99991 WIP Account | 9999 Scrap Account | Non-Taxable
8130 | Die Cut Part 3M 468MP 12.13mm x 48mm w/ 22mm tab | 61-9023-39 | Unit-Base M (Use for Finished Goods) | M | M | M | M | Die Cut Part - 3M 468MP - 12.13mm x 48mm w/ 22mm tab |  | Strouse-HQ | Number Across Run/Finish – 1/1 Where Finished – On Press Length per Roll/Unit – 210' Core Type – 3" Paper 1/8" White Brown Core Width – 3.75" Core Label – Yes Dividers – Bag Size – Qty. Per Bag – 1 Roll Box Size – 14 x 14 x 14 Qty. Per Box – 20 M Weight/box – Box Per Pallet – Pallet Type – | Unwind Direction: Hold roll with LEFT hand and pull to the RIGHT. The TAB should be on TOP. | Core – 3" Paper 1/8" White Brown Width – 3.75" Number Across Run/FInish – 1/1 Core Label – Yes ±10% – Yes Unwind Dir. Run – Parts Out Unwind Dir. Finish – Parts Out Diecut/Continuous/Sheet – Die Cut Partial Case – Yes Pieces per roll/Unit – 4,000 Length per roll/unit – 210' Finish – On Press Application – |  | TRUE | Average | Default Cost Category |  | TRUE |  | 66.06 | 50560 Cost of Goods Sold | 300000 Sales | 13100 Inventory Asset | 99991 WIP Account | 9999 Scrap Account | Non-Taxable
8133 | Sheeted Part CSM - 5952P 2" x 2" | 8133 | Unit-Base M (Use for Finished Goods) | M | M | M | M | Sheeted Part - CSM - 5952P - 2" x 2" |  | Strouse-HQ | Number Across Run/Finish – 3/1 Where Finished – On Press Length per Roll/Unit – 84' Core Type – N/A Core Width – N/A Core Label – No Dividers – Bag Size – Qty. Per Bag – 1.5 M Box Size – 9 x 9 x 13 Qty. Per Box – 2 M Weight/box – Box Per Pallet – Pallet Type – |  | Core – N/A Width – N/A Number Across Run/FInish – 3/1 Core Label – No ±10% – Yes Unwind Dir. Run – N/A Unwind Dir. Finish – N/A Diecut/Continuous/Sheet – Sheet Partial Case – Yes Pieces per roll/Unit – 1,500 Length per roll/unit – 84' Finish – On Press Application – |  | TRUE | Average | Default Cost Category |  | TRUE |  | 143.02 | 50561 Cost of Goods Sold | 300000 Sales | 13100 Inventory Asset | 99991 WIP Account | 9999 Scrap Account | Non-Taxable
8141 | Slit Tape 3M 93010LE 2.5mm x 18Yd | CXGL003 | Each (Use for Boxes, Bags, Cores, Cases) | Roll | Roll | Roll | Roll | Slit Tape - 3M 93010LE - 2.5mm x 18Yd |  | Strouse-HQ | Number Across Run/Finish – 20/1 Where Finished – On Press Length per Roll/Unit – 18 Yd Core Type – 3" Plastic 0.10" HDPE Core Width – 2.5 mm Core Label – No Dividers – Silicone Bag Size – Qty. Per Bag – 60 Rolls Box Size – 11 x 11 x 14 Qty. Per Box – 60 Rolls Weight/box – Box Per Pallet – Pallet Type – | Must be double bagged - see Customer Supplied Specification (CXGL003) Rolls to be free of all foreign matter 24" Leader - NO TRAILER | Core – 3" Plastic 0.10" HDPE Width – 2.5 mm Number Across Run/FInish – 20/1 Core Label – No ±10% – Yes Unwind Dir. Run – Adh. In Unwind Dir. Finish – Adh. In Diecut/Continuous/Sheet – Continuous Partial Case – Yes Pieces per roll/Unit – 1 Roll Length per roll/unit – 18 Yd Finish – On Press Application – | Tape guides are labeled JT 8141 | TRUE | Average | Default Cost Category |  | TRUE |  | 23.652 | 50562 Cost of Goods Sold | 300000 Sales | 13100 Inventory Asset | 99991 WIP Account | 9999 Scrap Account | Non-Taxable
8142 | Die Cut Part 3M 5952 38mm x 141mm | 55910 | Unit-Base M (Use for Finished Goods) | M | M | M | M | Die Cut Part - 3M 5952 - 38mm x 141mm |  | Strouse-HQ | Number Across Run/Finish – 1/1 Where Finished – On Press Length per Roll/Unit – 136' Core Type – 3" Paper 1/8" White Brown Core Width – 6.75" Core Label – Yes Dividers – Bag Size – Qty. Per Bag – 2 Rolls Box Size – 10 x 10 x 10 Qty. Per Box – 2 Rolls Weight/box – Box Per Pallet – Pallet Type – | Include: C of C w/ Shelf Life, and MFG Cert. | Core – 3" Paper 1/8" White Brown Width – 6.75" Number Across Run/FInish – 1/1 Core Label – Yes ±10% – Yes Unwind Dir. Run – Parts Out Unwind Dir. Finish – Parts Out Diecut/Continuous/Sheet – Die Cut Partial Case – Yes Pieces per roll/Unit – 1,000 Length per roll/unit – 136' Finish – On Press Application – | Note: You will need to use a Step Down anvil for the Scorer die. You will need to use a Delta assist roller to place under the anvil for the scorer die to reverse the rotation direction of the die. | TRUE | Average | Default Cost Category |  | TRUE |  | 994.07 | 50563 Cost of Goods Sold | 300000 Sales | 13100 Inventory Asset | 99991 WIP Account | 9999 Scrap Account | Non-Taxable
8150 | Die Cut Part Adh., Front, Bottom Cap, Bracket 0.3681" x 1.5" | 23-00294 Rev. A | Each (Use for Boxes, Bags, Cores, Cases) | Each | Each | Each | Each | Die Cut Part - Adh., Front, Bottom Cap, Bracket - 0.3681" x 1.5" |  | Strouse-HQ | Number Across Run/Finish – 1/1 Where Finished – On Press Length per Roll/Unit – 157' Core Type – 3" Paper 1/8" White Brown Core Width – 2" Core Label – Yes Dividers – Bag Size – Qty. Per Bag – 1 Roll Box Size – 13 x 13 x 13 Qty. Per Box – 3,000 Each Weight/box – Box Per Pallet – Pallet Type – |  | Core – 3" Paper 1/8" White Brown Width – 2" Number Across Run/FInish – 1/1 Core Label – Yes ±10% – Yes Unwind Dir. Run – Parts Out Unwind Dir. Finish – Parts Out Diecut/Continuous/Sheet – Die Cut Partial Case – Yes Pieces per roll/Unit – 3,000 Length per roll/unit – 157' Finish – On Press Application – | Freeze adhesive ahead of time | TRUE | Average | Default Cost Category |  | TRUE |  | 0.80094 | 50564 Cost of Goods Sold | 300000 Sales | 13100 Inventory Asset | 99991 WIP Account | 9999 Scrap Account | Non-Taxable
8173 | Die Cut Part CR-V Grille H 6.51" x 5.69" | 300985 | Unit-Base M (Use for Finished Goods) | M | M | M | M | Die Cut Part - CR-V Grille H - 6.51" x 5.69" |  | Strouse-HQ | Number Across Run/Finish – 1/1 Where Finished – On Press Length per Roll/Unit – 250' Core Type – 3" Paper 1/8" Strouse Brown Core Width – 6.25" Core Label – No Dividers – Bag Size – Qty. Per Bag – 2 Rolls Box Size – 10 x 6 x 3.75 Qty. Per Box – 4 M Weight/box – Box Per Pallet – Pallet Type – |  | Core – 3" Paper 1/8" Strouse Brown Width – 6.25" Number Across Run/FInish – 1/1 Core Label – No ±10% – Yes Unwind Dir. Run – parts Out Unwind Dir. Finish – Parts Out Diecut/Continuous/Sheet – Continuous Die Cut Partial Case – Yes Pieces per roll/Unit – 500 Length per roll/unit – 250' Finish – On Press Application – |  | TRUE | Average | Default Cost Category |  | TRUE |  | 285.59 | 50565 Cost of Goods Sold | 300000 Sales | 13100 Inventory Asset | 99991 WIP Account | 9999 Scrap Account | Non-Taxable
8178 | Sheeted Part Cool Advantage Petite Gasket 2.346" x 5.103" | BRZ-LN1-140-024 Rev A | Each (Use for Boxes, Bags, Cores, Cases) | Case | Case | Case | Case | Sheeted Part - Cool Advantage Petite Gasket - 2.346" x 5.103" |  | Strouse-HQ | Number Across Run/Finish – 1/1 Where Finished – On Press Length per Roll/Unit – 5' Core Type – N/A Core Width – N/A Core Label – Dividers – Bag Size – Qty. Per Bag – 1 Each Box Size – 10 x 10 x 10 Qty. Per Box – 24 Pouches Weight/box – Box Per Pallet – 36 Pallet Type – | Pouch seal is unprinted. See Packaging Step for label variable information format. 1. Place 1 pre-printed label on pouch (on Tyvek side, with opening to the left) and one part in each pouch, Seal pouch using pouch printer. Nominal Heat Sealer Temperature Setting - 275 °F 2. Build case boxes with the shiny/smooth side out. 3. Place 24 pouches in each case Cat# 19134 (10” x 6” x 3 ¾”). 4. Print case label and apply to case lid. 5. Place 2 “This Side Up” labels, 1 each, on the front right and back left corners of the case. Cat# 19272 6. Place 6 cases in 13" x 11" x 12¼” shipping box. 7. Place 36 shipping boxes on a pallet. 4 layers of 9 boxes. See CS/SALES for partial cases, Partial pallets, and over or under shipping. Zeltiq Lot Number and DOM are required on the Certificate of Conformance. | Core – N/A Width – N/A Number Across Run/FInish – 1/1 Core Label – ±10% – Yes Unwind Dir. Run – N/A Unwind Dir. Finish – N/A Diecut/Continuous/Sheet – Die Cut Sheet Partial Case – Ask Pieces per roll/Unit – 24 Length per roll/unit – 5' Finish – On Press Application – | CatID 18433 is from the alternate pouch supplier. Can you use in lieu of CatID 19277. EDD 3/22/2018 Hair net and beard cover (if necessary) to be worn during die cutting and packaging operation or if otherwise working with or near product in designated work cell. | TRUE | Average | Default Cost Category |  | TRUE |  | 34.79 | 50566 Cost of Goods Sold | 300000 Sales | 13100 Inventory Asset | 99991 WIP Account | 9999 Scrap Account | Non-Taxable
8183 | Die Cut Part Laser backing blank 25mm x 162.5mm | 063E14990 | Unit-Base M (Use for Finished Goods) | M | M | M | M | Die Cut Part - Laser backing blank - 25mm x 162.5mm |  | Strouse-HQ | Number Across Run/Finish – 1/1 Where Finished – On Press Length per Roll/Unit – 42' Core Type – 3" Plastic 0.10" HDPE Core Width – 6.39" Core Label – Yes Dividers – Bag Size – Qty. Per Bag – 1 Rolls Box Size – 10 x 10 x 10 Qty. Per Box – 4 Rolls Weight/box – Box Per Pallet – Pallet Type – | Double bag and label with lot number, cut date, package date, part number and part quantity. Use gloves while handling material Material Cert to be retained for review | Core – 3" Plastic 0.10" HDPE Width – 6.39" Number Across Run/FInish – 1/1 Core Label – Yes ±10% – No Unwind Dir. Run – Parts Out Unwind Dir. Finish – Parts Out Diecut/Continuous/Sheet – Die Cut Partial Case – Yes Pieces per roll/Unit – 500 Length per roll/unit – 42' Finish – On Press Application – |  | TRUE | Average | Default Cost Category |  | TRUE |  | 470.22 | 50567 Cost of Goods Sold | 300000 Sales | 13100 Inventory Asset | 99991 WIP Account | 9999 Scrap Account | Non-Taxable
8184 | Die Cut Part Tape, Plasma Guard 28mm x 180.5mm | 063E14980 | Unit-Base M (Use for Finished Goods) | M | M | M | M | Die Cut Part - Tape, Plasma Guard - 28mm x 180.5mm |  | Strouse-HQ | Number Across Run/Finish – 1/1 Where Finished – On Press Length per Roll/Unit – 46' Core Type – 3" Plastic 0.10" HDPE Core Width – 7.10" Core Label – Yes Dividers – Bag Size – Qty. Per Bag – 1 Box Size – 8 x 8 x 8 Qty. Per Box – 4 Weight/box – Box Per Pallet – Pallet Type – | Double bag and label with lot number, cut date, package date, part number and part quantity. Use gloves while handling material | Core – 3" Plastic 0.10" HDPE Width – 7.10" Number Across Run/FInish – 1/1 Core Label – Yes ±10% – No Unwind Dir. Run – Parts Out Unwind Dir. Finish – Parts Out Diecut/Continuous/Sheet – Die Cut Partial Case – Yes Pieces per roll/Unit – 500 Length per roll/unit – 46' Finish – On Press Application – |  | TRUE | Average | Default Cost Category |  | TRUE |  | 349.47 | 50568 Cost of Goods Sold | 300000 Sales | 13100 Inventory Asset | 99991 WIP Account | 9999 Scrap Account | Non-Taxable
8191 | Die Cut Part TLX Rocker Mask LH rev 6 3.19" x 4.40" | 300476 | Unit-Base M (Use for Finished Goods) | M | M | M | M | Die Cut Part - TLX Rocker Mask LH rev 6 - 3.19" x 4.40" |  | Strouse-HQ | Number Across Run/Finish – 1/1 Where Finished – On Press Length per Roll/Unit – 230' Core Type – 3" Paper 1/8" Strouse Brown Core Width – 5" Core Label – Yes Dividers – Bag Size – Qty. Per Bag – 1 Roll Box Size – 8 x 8 x 8 Qty. Per Box – 1 M Weight/box – Box Per Pallet – Pallet Type – |  | Core – 3" Paper 1/8" Strouse Brown Width – 5" Number Across Run/FInish – 1/1 Core Label – Yes ±10% – Yes Unwind Dir. Run – Parts Out Unwind Dir. Finish – Parts Out Diecut/Continuous/Sheet – Die Cut Partial Case – Yes Pieces per roll/Unit – 1,000 Length per roll/unit – 230' Finish – On Press Application – |  | TRUE | Average | Default Cost Category |  | TRUE |  | 190.66 | 50569 Cost of Goods Sold | 300000 Sales | 13100 Inventory Asset | 99991 WIP Account | 9999 Scrap Account | Non-Taxable
8195 | Slit Roll 3M 87630A 4" x 100' | HM-TSPF-4R | Each (Use for Boxes, Bags, Cores, Cases) | Roll | Roll | Roll | Roll | Slit Roll - 3M 87630A - 4" x 100' |  | Strouse-HQ | Number Across Run/Finish – 11/1 Where Finished – Web Techniques Length per Roll/Unit – 100' Core Type – 3" Paper 1/8" Strouse Brown Core Width – 4.0" Core Label – Yes Dividers – Bag Size – Qty. Per Bag – 1 Rolls Box Size – special Qty. Per Box – 1 Rolls Weight/box – Box Per Pallet – Pallet Type – |  | Core – 3" Paper 1/8" Strouse Brown Width – 4.0" Number Across Run/FInish – 11/1 Core Label – Yes ±10% – Yes Unwind Dir. Run – N/A Unwind Dir. Finish – N/A Diecut/Continuous/Sheet – Continuous Partial Case – Yes Pieces per roll/Unit – 1 Roll Length per roll/unit – 100' Finish – Web Techniques Application – |  | TRUE | Average | Default Cost Category |  | TRUE |  | 250 | 50570 Cost of Goods Sold | 300000 Sales | 13100 Inventory Asset | 99991 WIP Account | 9999 Scrap Account | Non-Taxable
8197 | Printed Film 3M 7300 42" x 500' | 61ST1700-1013754241 | Each (Use for Boxes, Bags, Cores, Cases) | Roll | Roll | Roll | Roll | Printed Film - 3M 7300 - 42" x 500' |  | Strouse-HQ | Number Across Run/Finish – 1/1 Where Finished – Off Press Length per Roll/Unit – 500' Core Type – As Recd. Core Width – 42" Core Label – Yes Dividers – Bag Size – Qty. Per Bag – Box Size – 8 x 8 x 8 Qty. Per Box – 30 Weight/box – Box Per Pallet – Pallet Type – | 1. The rolls will be packed Eye to the sky coming in to us, palletized and stretch wrapped 2. As the roll is in your right hand, unwinding to the left off the top, the print will read upside down (L to R) about 6” in from edge. 3. Each roll will have a core label from Corydon that has the material (3M 7300), 42” x 500 feet, Strouse PO number. Pallet label same plus number of rolls. 4. No Corydon info on the packaging or label. | Core – As Recd. Width – 42" Number Across Run/FInish – 1/1 Core Label – Yes ±10% – No Unwind Dir. Run – See Note Unwind Dir. Finish – See Note Diecut/Continuous/Sheet – Continuous Partial Case – Yes Pieces per roll/Unit – Length per roll/unit – 500' Finish – Off Press Application – | Rolls of 7300 to be purchased by Strouse - Sent to Corydon for printing and perfing. Rolls to be sent back to Strouse for inspection. | TRUE | Average | Default Cost Category |  | TRUE |  | 366 | 50571 Cost of Goods Sold | 300000 Sales | 13100 Inventory Asset | 99991 WIP Account | 9999 Scrap Account | Non-Taxable
8207 | Die Cut Part TLX Rocker Mask RH rev 6 3.19" x 4.40" | 300475 | Unit-Base M (Use for Finished Goods) | M | M | M | M | Die Cut Part - TLX Rocker Mask RH rev 6 - 3.19" x 4.40" |  | Strouse-HQ | Number Across Run/Finish – 1/1 Where Finished – On Press Length per Roll/Unit – 230' Core Type – 3" Paper 1/8" Strouse Brown Core Width – 5" Core Label – Yes Dividers – Bag Size – Qty. Per Bag – 1 Box Size – 11.5 x 8.875 x 10.625 Qty. Per Box – 1 Weight/box – Box Per Pallet – Pallet Type – |  | Core – 3" Paper 1/8" Strouse Brown Width – 5" Number Across Run/FInish – 1/1 Core Label – Yes ±10% – Yes Unwind Dir. Run – Parts Out Unwind Dir. Finish – Parts Out Diecut/Continuous/Sheet – Die Cut Partial Case – Yes Pieces per roll/Unit – 1,000 Length per roll/unit – 230' Finish – On Press Application – |  | TRUE | Average | Default Cost Category |  | TRUE |  | 190.66 | 50572 Cost of Goods Sold | 300000 Sales | 13100 Inventory Asset | 99991 WIP Account | 9999 Scrap Account | Non-Taxable
8221 | Sheeted Part 3M 7840HL 11" x 7" | 4400387 | Unit-Base M (Use for Finished Goods) | M | M | M | M | Sheeted Part - 3M 7840HL - 11" x 7" |  | Strouse-HQ | Number Across Run/Finish – 1/1 Where Finished – Off Press Length per Roll/Unit – 459' Core Type – N/A Core Width – N/A Core Label – No Dividers – Bag Size – Qty. Per Bag – 0.25 M Box Size – 12 x 12 x 10 Qty. Per Box – 4 Weight/box – Box Per Pallet – Pallet Type – |  | Core – N/A Width – N/A Number Across Run/FInish – 1/1 Core Label – No ±10% – Yes Unwind Dir. Run – N/A Unwind Dir. Finish – N/A Diecut/Continuous/Sheet – Die Cut Sheet Partial Case – Yes Pieces per roll/Unit – 500 Length per roll/unit – 459' Finish – Off Press Application – |  | TRUE | Average | Default Cost Category |  | TRUE |  | 1535.1 | 50573 Cost of Goods Sold | 300000 Sales | 13100 Inventory Asset | 99991 WIP Account | 9999 Scrap Account | Non-Taxable
8223 | Target Tape 1/4" reflective dots with 2" spacing - BLACK 1/2" x 167' | 6650-0504 | Each (Use for Boxes, Bags, Cores, Cases) | Roll | Roll | Roll | Roll | Target Tape - 1/4" reflective dots with 2" spacing - BLACK - 1/2" x 167' |  | Strouse-HQ | Number Across Run/Finish – 4/1 Where Finished – Web Techniques Length per Roll/Unit – 167' Core Type – 3" Plastic 0.10" HDPE Core Width – 0.5" Core Label – Yes Dividers – Bag Size – Qty. Per Bag – 1 Roll Box Size – 8 x 8 x 8 Qty. Per Box – 24 Rolls Weight/box – Box Per Pallet – Pallet Type – | Use core label format "US TOOL CORE" | Core – 3" Plastic 0.10" HDPE Width – 0.5" Number Across Run/FInish – 4/1 Core Label – Yes ±10% – Yes Unwind Dir. Run – Dots Out Unwind Dir. Finish – Dots Out Diecut/Continuous/Sheet – Continuous Die Cut Partial Case – Yes Pieces per roll/Unit – 1 Roll Length per roll/unit – 167' Finish – Web Techniques Application – | Use tape guide labeled JJ 6484 | TRUE | Average | Default Cost Category |  | TRUE |  | 138.395 | 50574 Cost of Goods Sold | 300000 Sales | 13100 Inventory Asset | 99991 WIP Account | 9999 Scrap Account | Non-Taxable
8226 | Die Cut Part 5 mil Polyimide 6mm Dia | MMI-78263729B AD0 | Each (Use for Boxes, Bags, Cores, Cases) | Each | Each | Each | Each | Die Cut Part - 5 mil Polyimide - 6mm Dia |  | Strouse-HQ | Number Across Run/Finish – 2/1 Where Finished – On Press Length per Roll/Unit – 52' Core Type – 3" Paper 1/8" Strouse Brown Core Width – 0.75" Core Label – Yes Dividers – Bag Size – Qty. Per Bag – 1 Roll Box Size – 16.5 x 16.5 x 8 Qty. Per Box – 6 M Weight/box – Box Per Pallet – Pallet Type – | Use label formats: 8226 and 8226 Core Include the following statement on a C of C: "Shelf Life: 24 months from Shipment Date Shipment Date: --/--/----" • Shipment Date is for the 5 mil Polyimide. | Core – 3" Paper 1/8" Strouse Brown Width – 0.75" Number Across Run/FInish – 2/1 Core Label – Yes ±10% – Yes Unwind Dir. Run – Parts In Unwind Dir. Finish – Parts In Diecut/Continuous/Sheet – Die Cut Partial Case – Yes Pieces per roll/Unit – 2,000 Length per roll/unit – 52' Finish – On Press Application – | Minimal adhesive transfer from carrier onto polyimide is common; this should be OK. | TRUE | Average | Default Cost Category |  | TRUE |  | 0.55 | 50575 Cost of Goods Sold | 300000 Sales | 13100 Inventory Asset | 99991 WIP Account | 9999 Scrap Account | Non-Taxable
8227 | Die Cut Part 3M 4941 OD/ID 0.9" OD x 0.65" ID | 8227 | Unit-Base M (Use for Finished Goods) | M | M | M | M | Die Cut Part - 3M 4941 OD/ID - 0.9" OD x 0.65" ID |  | Strouse-HQ | Number Across Run/Finish – 1/1 Where Finished – On Press Length per Roll/Unit – 105' Core Type – 3" Paper 1/8" Strouse Brown Core Width – 1.75" Core Label – Yes Dividers – 9" Round PolyFlute Bag Size – Qty. Per Bag – 4 Rolls Box Size – 12 x 12 x 6 Qty. Per Box – 10 M Weight/box – Box Per Pallet – Pallet Type – |  | Core – 3" Paper 1/8" Strouse Brown Width – 1.75" Number Across Run/FInish – 1/1 Core Label – Yes ±10% – Yes Unwind Dir. Run – Parts Out Unwind Dir. Finish – Parts Out Diecut/Continuous/Sheet – Die Cut Partial Case – Yes Pieces per roll/Unit – 1,250 Length per roll/unit – 105' Finish – On Press Application – |  | TRUE | Average | Default Cost Category |  | TRUE |  | 209.2938 | 50576 Cost of Goods Sold | 300000 Sales | 13100 Inventory Asset | 99991 WIP Account | 9999 Scrap Account | Non-Taxable
8233 | Sheeted Part AFTC 5319 0.47" x 1.57" | 31003774 | Unit-Base M (Use for Finished Goods) | M | M | M | M | Sheeted Part - AFTC 5319 - 0.47" x 1.57" |  | Strouse-HQ | Number Across Run/Finish – 3/1 Where Finished – On Press Length per Roll/Unit – 18' Core Type – N/A Core Width – N/A Core Label – No Dividers – Bag Size – Qty. Per Bag – 1 M Box Size – 14 x 14 x 8 Qty. Per Box – 6 M Weight/box – Box Per Pallet – Pallet Type – |  | Core – N/A Width – N/A Number Across Run/FInish – 3/1 Core Label – No ±10% – Yes Unwind Dir. Run – N/A Unwind Dir. Finish – N/A Diecut/Continuous/Sheet – Die Cut Sheet Partial Case – Yes Pieces per roll/Unit – 1,000 Length per roll/unit – 18' Finish – On Press Application – | A454 material helps with the laser cutting. | TRUE | Average | Default Cost Category |  | TRUE |  | 1493.5104 | 50577 Cost of Goods Sold | 300000 Sales | 13100 Inventory Asset | 99991 WIP Account | 9999 Scrap Account | Non-Taxable
8239 | Slit Tape 3M 4950 2" x 36Yd | 8239 | Each (Use for Boxes, Bags, Cores, Cases) | Roll | Roll | Roll | Roll | Slit Tape - 3M 4950 - 2" x 36Yd |  | Strouse-HQ | Number Across Run/Finish – 1/1 Where Finished – As rec'd Length per Roll/Unit – As Rec'd Core Type – As Recd. Core Width – Core Label – As rec'd Dividers – As rec'd Bag Size – Qty. Per Bag – As rec'd Box Size – 14 x 14 x 8 Qty. Per Box – As rec'd Weight/box – Box Per Pallet – Pallet Type – |  | Core – As Recd. Width – Number Across Run/FInish – 1/1 Core Label – As rec'd ±10% – Yes Unwind Dir. Run – Unwind Dir. Finish – As Rec'd Diecut/Continuous/Sheet – Partial Case – Yes Pieces per roll/Unit – Length per roll/unit – As Rec'd Finish – As rec'd Application – |  | TRUE | Average | Default Cost Category |  | TRUE |  | 190.31 | 50578 Cost of Goods Sold | 300000 Sales | 13100 Inventory Asset | 99991 WIP Account | 9999 Scrap Account | Non-Taxable
8252 | Slit Tape 3M 2090 2" x 60Yd | 1013297421 | Each (Use for Boxes, Bags, Cores, Cases) | Roll | Roll | Roll | Roll | Slit Tape - 3M 2090 - 2" x 60Yd |  | Strouse-HQ | Number Across Run/Finish – 1/1 Where Finished – As rec'd Length per Roll/Unit – As Rec'd Core Type – As Recd. Core Width – Core Label – Dividers – As rec'd Bag Size – Qty. Per Bag – As rec'd Box Size – 16.5 x 16.5 x 8 Qty. Per Box – As rec'd Weight/box – Box Per Pallet – Pallet Type – |  | Core – As Recd. Width – Number Across Run/FInish – 1/1 Core Label – ±10% – No Unwind Dir. Run – Unwind Dir. Finish – As Rec'd Diecut/Continuous/Sheet – Partial Case – Yes Pieces per roll/Unit – Length per roll/unit – As Rec'd Finish – As rec'd Application – |  | TRUE | Average | Default Cost Category |  | TRUE |  | 6.14 | 50579 Cost of Goods Sold | 300000 Sales | 13100 Inventory Asset | 99991 WIP Account | 9999 Scrap Account | Non-Taxable
8264 | Sheeted Part GE Engine mask 15" x 2.75" | GE15X2.75(.15GAP) | Unit-Base M (Use for Finished Goods) | M | M | M | M | Sheeted Part - GE Engine mask - 15" x 2.75" |  | Strouse-HQ | Number Across Run/Finish – 1/1 Where Finished – On Press Length per Roll/Unit – 250' Core Type – N/A Core Width – N/A Core Label – Yes - on bag Dividers – Bag Size – Qty. Per Bag – 0.2 M Box Size – Qty. Per Box – 3 M Weight/box – Box Per Pallet – Pallet Type – | Please put a box label on two adjacent sides. Partial case to be marked as such. | Core – N/A Width – N/A Number Across Run/FInish – 1/1 Core Label – Yes - on bag ±10% – Yes Unwind Dir. Run – N/A Unwind Dir. Finish – N/A Diecut/Continuous/Sheet – Sheet Partial Case – Yes Pieces per roll/Unit – 200 Length per roll/unit – 250' Finish – On Press Application – |  | TRUE | Average | Default Cost Category |  | TRUE |  | 356.1 | 50580 Cost of Goods Sold | 300000 Sales | 13100 Inventory Asset | 99991 WIP Account | 9999 Scrap Account | Non-Taxable
8267 | Slit Tape 3M 468MP 20" x 180Yd | 468MP | Each (Use for Boxes, Bags, Cores, Cases) | Roll | Roll | Roll | Roll | Slit Tape - 3M 468MP - 20" x 180Yd |  | Strouse-HQ | Number Across Run/Finish – 1/1 Where Finished – As Received Length per Roll/Unit – 180 Yd Core Type – As Recd. Core Width – 20.0" Core Label – As Received Dividers – Bag Size – Qty. Per Bag – As Received Box Size – 11 x 11 x 8 Qty. Per Box – As Received Weight/box – Box Per Pallet – Pallet Type – | BOXED ITEM | Core – As Recd. Width – 20.0" Number Across Run/FInish – 1/1 Core Label – As Received ±10% – No Unwind Dir. Run – Unwind Dir. Finish – As Received Diecut/Continuous/Sheet – Partial Case – Yes Pieces per roll/Unit – Length per roll/unit – 180 Yd Finish – As Received Application – |  | TRUE | Average | Default Cost Category |  | TRUE |  | 914.898 | 50581 Cost of Goods Sold | 300000 Sales | 13100 Inventory Asset | 99991 WIP Account | 9999 Scrap Account | Non-Taxable
8270 | Printed Label Brown Kraft printed Blue with "TransferRite" 19" x 3.5" | 909K | Unit-Base M (Use for Finished Goods) | M | M | M | M | Printed Label - Brown Kraft printed Blue with "TransferRite" - 19" x 3.5" |  | Strouse-HQ | Number Across Run/Finish – 2/1 Where Finished – Web Techniques Length per Roll/Unit – 792' Core Type – 3" Paper 1/8" White Brown Core Width – 3.5" Core Label – Yes Dividers – Paper Bag Size – Qty. Per Bag – 2 Rolls Box Size – 11 x 11 x 8 Qty. Per Box – 2 Rolls Weight/box – Box Per Pallet – Pallet Type – | Remove any flagged print sections while rewinding Maximum of 2 splices. No splices in first or last 159 feet per customer document ABI21503 Rev 11 | Core – 3" Paper 1/8" White Brown Width – 3.5" Number Across Run/FInish – 2/1 Core Label – Yes ±10% – Yes Unwind Dir. Run – 4 Unwind Dir. Finish – 3 Diecut/Continuous/Sheet – Die Cut Partial Case – Yes Pieces per roll/Unit – 500 Length per roll/unit – 792' Finish – Web Techniques Application – | Plates in Flat Drawer 6. MS Wikoff: PFW-10397 Poly Pro Opaque 300 Blue | TRUE | Average | Default Cost Category |  | TRUE |  | 158 | 50582 Cost of Goods Sold | 300000 Sales | 13100 Inventory Asset | 99991 WIP Account | 9999 Scrap Account | Non-Taxable
8271 | Printed Label Brown Kraft printed Red with "ProtectRite" 19" x 3.5" | 909K | Unit-Base M (Use for Finished Goods) | M | M | M | M | Printed Label - Brown Kraft printed Red with "ProtectRite" - 19" x 3.5" |  | Strouse-HQ | Number Across Run/Finish – 2/1 Where Finished – Web Techniques Length per Roll/Unit – 792' Core Type – 3" Paper 1/8" White Brown Core Width – 3.5" Core Label – Yes Dividers – Paper Bag Size – Qty. Per Bag – 2 Rolls Box Size – 10 x 10 x 10 Qty. Per Box – 2 Rolls Weight/box – Box Per Pallet – Pallet Type – | Remove any flagged print sections while rewinding Maximum of 2 splices. No splices in first or last 159 feet per customer document ABI21503 Rev 11 | Core – 3" Paper 1/8" White Brown Width – 3.5" Number Across Run/FInish – 2/1 Core Label – Yes ±10% – Yes Unwind Dir. Run – 4 Unwind Dir. Finish – 3 Diecut/Continuous/Sheet – Die Cut Partial Case – Yes Pieces per roll/Unit – 500 Length per roll/unit – 792' Finish – Web Techniques Application – | Plates in Flat Drawer 6. MS Wikoff: PFW-10398 Poly Pro Opaque 185 Red | TRUE | Average | Default Cost Category |  | TRUE |  | 158 | 50583 Cost of Goods Sold | 300000 Sales | 13100 Inventory Asset | 99991 WIP Account | 9999 Scrap Account | Non-Taxable
8272 | Printed Label Brown Kraft printed Green with "Autowrap" 19" x 5" | 909K | Unit-Base M (Use for Finished Goods) | M | M | M | M | Printed Label - Brown Kraft printed Green with "Autowrap" - 19" x 5" |  | Strouse-HQ | Number Across Run/Finish – 2/1 Where Finished – Web Techniques Length per Roll/Unit – 792' Core Type – 3" Paper 1/8" White Brown Core Width – 5" Core Label – Yes Dividers – Paper Bag Size – Qty. Per Bag – 2 Rolls Box Size – 11 x 11 x 8 Qty. Per Box – 2 Rolls Weight/box – Box Per Pallet – Pallet Type – | Remove any flagged print sections while rewinding Maximum of 2 splices. No splices in first or last 159 feet per customer document ABI21503 Rev 11 | Core – 3" Paper 1/8" White Brown Width – 5" Number Across Run/FInish – 2/1 Core Label – Yes ±10% – Yes Unwind Dir. Run – 4 Unwind Dir. Finish – 3 Diecut/Continuous/Sheet – Die Cut Partial Case – Yes Pieces per roll/Unit – 500 Length per roll/unit – 792' Finish – Web Techniques Application – | Plates in Flat Drawer 6. MS PFW-10399 Poly Pro Opaque 327 Green | TRUE | Average | Default Cost Category |  | TRUE |  | 158.04 | 50584 Cost of Goods Sold | 300000 Sales | 13100 Inventory Asset | 99991 WIP Account | 9999 Scrap Account | Non-Taxable
8273 | Printed Label Brown Kraft printed Blue with "StencilRite" 19" x 3.5" | 909K | Unit-Base M (Use for Finished Goods) | M | M | M | M | Printed Label - Brown Kraft printed Blue with "StencilRite" - 19" x 3.5" |  | Strouse-HQ | Number Across Run/Finish – 2/1 Where Finished – Web Techniques Length per Roll/Unit – 792' Core Type – 3" Paper 1/8" White Brown Core Width – 3.5" Core Label – Yes Dividers – Paper Bag Size – Qty. Per Bag – 2 Rolls Box Size – 10 x 10 x 10 Qty. Per Box – 2 Rolls Weight/box – Box Per Pallet – Pallet Type – | Remove any flagged print sections while rewinding Maximum of 2 splices. No splices in first or last 159 feet per customer document ABI21503 Rev 11 | Core – 3" Paper 1/8" White Brown Width – 3.5" Number Across Run/FInish – 2/1 Core Label – Yes ±10% – Yes Unwind Dir. Run – 4 Unwind Dir. Finish – 3 Diecut/Continuous/Sheet – Die Cut Partial Case – Yes Pieces per roll/Unit – 500 Length per roll/unit – 792' Finish – Web Techniques Application – | Plates in Flat Drawer 6. MS Wikoff: PFW-10397 Poly Pro Opaque 300 Blue | TRUE | Average | Default Cost Category |  | TRUE |  | 158.04 | 50585 Cost of Goods Sold | 300000 Sales | 13100 Inventory Asset | 99991 WIP Account | 9999 Scrap Account | Non-Taxable
8274 | Slit Tape SG 25A25C 6" x 300' | 8274 | Each (Use for Boxes, Bags, Cores, Cases) | Roll | Roll | Roll | Roll | Slit Tape - SG 25A25C - 6" x 300' |  | Strouse-HQ | Number Across Run/Finish – 1/1 Where Finished – On Press Length per Roll/Unit – 300' Core Type – 3" Paper 1/8" Strouse Brown Core Width – 6" Core Label – Yes Dividers – Bag Size – Qty. Per Bag – 1 Box Size – 16 x 16 x 10-1/4 Qty. Per Box – 4 Weight/box – Box Per Pallet – Pallet Type – |  | Core – 3" Paper 1/8" Strouse Brown Width – 6" Number Across Run/FInish – 1/1 Core Label – Yes ±10% – Yes Unwind Dir. Run – Adh. In Unwind Dir. Finish – Adh. In Diecut/Continuous/Sheet – Continuous Partial Case – Yes Pieces per roll/Unit – Length per roll/unit – 300' Finish – On Press Application – |  | TRUE | Average | Default Cost Category |  | TRUE |  | 360 | 50586 Cost of Goods Sold | 300000 Sales | 13100 Inventory Asset | 99991 WIP Account | 9999 Scrap Account | Non-Taxable
8286 | Sheeted Part P104878F 4.875" x 5.943" | P104878F | Each (Use for Boxes, Bags, Cores, Cases) | Each | Each | Each | Each | Sheeted Part - P104878F - 4.875" x 5.943" |  | Strouse-HQ | Number Across Run/Finish – 9/1 Where Finished – On Press Length per Roll/Unit – 115' Core Type – N/A Core Width – N/A Core Label – No Dividers – Bag Size – Qty. Per Bag – 250 Each Box Size – 12 x 12 x 10 Qty. Per Box – 500 Each Weight/box – Box Per Pallet – Pallet Type – |  | Core – N/A Width – N/A Number Across Run/FInish – 9/1 Core Label – No ±10% – Yes Unwind Dir. Run – N/A Unwind Dir. Finish – N/A Diecut/Continuous/Sheet – Sheet Partial Case – Yes Pieces per roll/Unit – 250 Length per roll/unit – 115' Finish – On Press Application – |  | TRUE | Average | Default Cost Category |  | TRUE |  | 1.3 | 50587 Cost of Goods Sold | 300000 Sales | 13100 Inventory Asset | 99991 WIP Account | 9999 Scrap Account | Non-Taxable
8288 | Slit Tape ST-2119 1/2" x 5,000' | film500-2119 | Each (Use for Boxes, Bags, Cores, Cases) | Roll | Roll | Roll | Roll | Slit Tape - ST-2119 - 1/2" x 5,000' |  | Strouse-HQ | Number Across Run/Finish – 77/1 Where Finished – On Press Length per Roll/Unit – 5,000' Core Type – As Recd. Core Width – 0.5" Core Label – No Dividers – Paper Bag Size – Qty. Per Bag – 20 Rolls Box Size – Best Fit Per Qty Qty. Per Box – 20 Rolls Weight/box – Box Per Pallet – Pallet Type – |  | Core – As Recd. Width – 0.5" Number Across Run/FInish – 77/1 Core Label – No ±10% – Yes Unwind Dir. Run – Adh. In Unwind Dir. Finish – Adh. In Diecut/Continuous/Sheet – Continuous Partial Case – Yes Pieces per roll/Unit – 1 Roll Length per roll/unit – 5,000' Finish – On Press Application – | Measure and record durometer of log prior to slitting. | TRUE | Average | Default Cost Category |  | TRUE |  | 16.1385 | 50588 Cost of Goods Sold | 300000 Sales | 13100 Inventory Asset | 99991 WIP Account | 9999 Scrap Account | Non-Taxable
8293 | Die Cut Part Wafer Seal 1" Dia | 8293 | Each (Use for Boxes, Bags, Cores, Cases) | Each | Each | Each | Each | Die Cut Part - Wafer Seal - 1" Dia |  | Strouse-HQ | Number Across Run/Finish – 6/1 Where Finished – On Press Length per Roll/Unit – 463' Core Type – 3" Paper 1/8" White Brown Core Width – 1.125" Core Label – No Dividers – Bag Size – Qty. Per Bag – Box Size – 16 x 16 x 16 Qty. Per Box – Best fit per order Weight/box – Box Per Pallet – Pallet Type – | Packaging for internal use. Creates CAT# 19916. A good fit is: 9x9x13 Box 11 rolls per bag 55 M per box | Core – 3" Paper 1/8" White Brown Width – 1.125" Number Across Run/FInish – 6/1 Core Label – No ±10% – Yes Unwind Dir. Run – Parts Out Unwind Dir. Finish – Parts Out Diecut/Continuous/Sheet – Die Cut Partial Case – Yes Pieces per roll/Unit – 5,000 Length per roll/unit – 463' Finish – On Press Application – |  | TRUE | Average | Default Cost Category |  | TRUE |  | 6.5662 | 50589 Cost of Goods Sold | 300000 Sales | 13100 Inventory Asset | 99991 WIP Account | 9999 Scrap Account | Non-Taxable
8296 | Sheeted Part P105376K 5" x 6.67" | P105376K | Each (Use for Boxes, Bags, Cores, Cases) | Each | Each | Each | Each | Sheeted Part - P105376K - 5" x 6.67" |  | Strouse-HQ | Number Across Run/Finish – 8/1 Where Finished – On Press Length per Roll/Unit – 215' Core Type – N/A Core Width – N/A Core Label – No Dividers – Bag Size – Qty. Per Bag – 250 Each Box Size – 6 x 6 x 6 Qty. Per Box – 500 Each Weight/box – Box Per Pallet – Pallet Type – |  | Core – N/A Width – N/A Number Across Run/FInish – 8/1 Core Label – No ±10% – Yes Unwind Dir. Run – N/A Unwind Dir. Finish – N/A Diecut/Continuous/Sheet – Sheet Partial Case – Yes Pieces per roll/Unit – Length per roll/unit – 215' Finish – On Press Application – |  | TRUE | Average | Default Cost Category |  | TRUE |  |  | 50590 Cost of Goods Sold | 300000 Sales | 13100 Inventory Asset | 99991 WIP Account | 9999 Scrap Account | Non-Taxable
8304 | Sheeted Part Roscolux 94 Kelly Green 1.43" x 1.30" | 257801 | Each (Use for Boxes, Bags, Cores, Cases) | Each | Each | Each | Each | Sheeted Part - Roscolux 94 Kelly Green - 1.43" x 1.30" |  | Strouse-HQ | Number Across Run/Finish – 12/1 Where Finished – Off Press Length per Roll/Unit – N/A Core Type – N/A Core Width – N/A Core Label – No Dividers – Bag Size – Qty. Per Bag – 125 Each Box Size – 12 x 12 x 12 Qty. Per Box – 125 Each Weight/box – Box Per Pallet – Pallet Type – |  | Core – N/A Width – N/A Number Across Run/FInish – 12/1 Core Label – No ±10% – Yes Unwind Dir. Run – N/A Unwind Dir. Finish – N/A Diecut/Continuous/Sheet – Sheet Partial Case – Yes Pieces per roll/Unit – 125 Length per roll/unit – N/A Finish – Off Press Application – |  | TRUE | Average | Default Cost Category |  | TRUE |  | 4.9789 | 50591 Cost of Goods Sold | 300000 Sales | 13100 Inventory Asset | 99991 WIP Account | 9999 Scrap Account | Non-Taxable
8314 | Die Cut Part SG Polymask 3195EZ 590mm x 45mm | 23223 | Unit-Base M (Use for Finished Goods) | M | M | M | M | Die Cut Part - SG Polymask 3195EZ - 590mm x 45mm |  | Strouse-HQ | Number Across Run/Finish – 5/1 Where Finished – On Press Length per Roll/Unit – 195' Core Type – 3" Paper 1/8" Strouse Brown Core Width – 1.9" Core Label – Yes Dividers – Bag Size – Qty. Per Bag – 6 Rolls Box Size – 10 x 10 x 10 Qty. Per Box – 2 M Weight/box – Box Per Pallet – Pallet Type – |  | Core – 3" Paper 1/8" Strouse Brown Width – 1.9" Number Across Run/FInish – 5/1 Core Label – Yes ±10% – Yes Unwind Dir. Run – Parts Out Unwind Dir. Finish – Parts Out Diecut/Continuous/Sheet – Die Cut Partial Case – Yes Pieces per roll/Unit – 100 Length per roll/unit – 195' Finish – On Press Application – |  | TRUE | Average | Default Cost Category |  | TRUE |  | 189.6 | 50592 Cost of Goods Sold | 300000 Sales | 13100 Inventory Asset | 99991 WIP Account | 9999 Scrap Account | Non-Taxable
8315 | Die Cut Part SG Polymask 3195EZ 341mm x 43mm | 23224 | Unit-Base M (Use for Finished Goods) | M | M | M | M | Die Cut Part - SG Polymask 3195EZ - 341mm x 43mm |  | Strouse-HQ | Number Across Run/Finish – 5/1 Where Finished – On Press Length per Roll/Unit – 114' Core Type – 3" Paper 1/8" Strouse Brown Core Width – 1.8" Core Label – Yes Dividers – Bag Size – Qty. Per Bag – 5 Rolls Box Size – 12 x 12 x 10 Qty. Per Box – 2 M Weight/box – Box Per Pallet – Pallet Type – |  | Core – 3" Paper 1/8" Strouse Brown Width – 1.8" Number Across Run/FInish – 5/1 Core Label – Yes ±10% – Yes Unwind Dir. Run – Parts Out Unwind Dir. Finish – Parts Out Diecut/Continuous/Sheet – Die Cut Partial Case – Yes Pieces per roll/Unit – 100 Length per roll/unit – 114' Finish – On Press Application – |  | TRUE | Average | Default Cost Category |  | TRUE |  | 146.6666 | 50593 Cost of Goods Sold | 300000 Sales | 13100 Inventory Asset | 99991 WIP Account | 9999 Scrap Account | Non-Taxable
8319 | Die Cut Part 3M 5952 3.69" x 0.5" | 405-0150-00 | Each (Use for Boxes, Bags, Cores, Cases) | Each | Each | Each | Each | Die Cut Part - 3M 5952 - 3.69" x 0.5" |  | Strouse-HQ | Number Across Run/Finish – 1/1 Where Finished – On Press Length per Roll/Unit – 160' Core Type – 3" Paper 1/8" White Brown Core Width – 1.25" Core Label – Yes Dividers – Bag Size – Qty. Per Bag – Box Size – 12 x 12 x 10 Qty. Per Box – 2,500 Each Weight/box – Box Per Pallet – Pallet Type – |  | Core – 3" Paper 1/8" White Brown Width – 1.25" Number Across Run/FInish – 1/1 Core Label – Yes ±10% – Yes Unwind Dir. Run – Parts Out Unwind Dir. Finish – Parts Out Diecut/Continuous/Sheet – Die Cut Partial Case – Yes Pieces per roll/Unit – 500 Length per roll/unit – 160' Finish – On Press Application – | Run this job on Siat 1 only. | TRUE | Average | Default Cost Category |  | TRUE |  | 0.3994 | 50594 Cost of Goods Sold | 300000 Sales | 13100 Inventory Asset | 99991 WIP Account | 9999 Scrap Account | Non-Taxable
8329 | Sheeted Part #23 Trim Strips 11.5" x 0.5" | 23 | Unit-Base M (Use for Finished Goods) | M | M | M | M | Sheeted Part - #23 Trim Strips - 11.5" x 0.5" |  | Strouse-HQ | Number Across Run/Finish – 8/1 Where Finished – On Press Length per Roll/Unit – 120' Core Type – N/A Core Width – N/A Core Label – No Dividers – Bag Size – Qty. Per Bag – 1 M Box Size – 12 x 12 x 13 Qty. Per Box – 8 M Weight/box – Box Per Pallet – Pallet Type – | Have Packager at press during run. | Core – N/A Width – N/A Number Across Run/FInish – 8/1 Core Label – No ±10% – Yes Unwind Dir. Run – N/A Unwind Dir. Finish – N/A Diecut/Continuous/Sheet – Die Cut Sheet Partial Case – Yes Pieces per roll/Unit – 1,000 Length per roll/unit – 120' Finish – On Press Application – | Run on Allied 1 or Allied 2 only. Have Packager at press during run. | TRUE | Average | Default Cost Category |  | TRUE |  | 18.01 | 50595 Cost of Goods Sold | 300000 Sales | 13100 Inventory Asset | 99991 WIP Account | 9999 Scrap Account | Non-Taxable
8331 | Sheeted Part 3M SJ3560 2.75" x 1" | 26297 | Unit-Base M (Use for Finished Goods) | M | M | M | M | Sheeted Part - 3M SJ3560 - 2.75" x 1" |  | Strouse-HQ | Number Across Run/Finish – 1/1 Where Finished – On Press Length per Roll/Unit – 230' Core Type – N/A Core Width – N/A Core Label – No Dividers – Bag Size – Qty. Per Bag – 1 M Box Size – 16 x 16 x 10-1/4 Qty. Per Box – 2 M Weight/box – Box Per Pallet – Pallet Type – | Use a standard 40 X 48 pallet; 9 per layer x 3 high = 27 boxes (12 X 12 X 13 – 2,000 count). Use 3” tape to seal boxes - Tape and dispenser located TC4H rack location. No more than 3" of tape down sides of boxes. Tape and label to be straight. | Core – N/A Width – N/A Number Across Run/FInish – 1/1 Core Label – No ±10% – Yes Unwind Dir. Run – N/A Unwind Dir. Finish – N/A Diecut/Continuous/Sheet – Die Cut Sheet Partial Case – Yes Pieces per roll/Unit – 1,000 Length per roll/unit – 230' Finish – On Press Application – | Run a minimum of 3 lanes across | TRUE | Average | Default Cost Category |  | TRUE |  | 297.89 | 50596 Cost of Goods Sold | 300000 Sales | 13100 Inventory Asset | 99991 WIP Account | 9999 Scrap Account | Non-Taxable
8334 | Sheeted Part Laser cut stencil 15" x 7" | 12596052 | Each (Use for Boxes, Bags, Cores, Cases) | Each | Each | Each | Each | Sheeted Part - Laser cut stencil - 15" x 7" |  | Strouse-HQ | Number Across Run/Finish – 1/1 Where Finished – On Press Length per Roll/Unit – 20' Core Type – N/A Core Width – N/A Core Label – No Dividers – Bag Size – Qty. Per Bag – 15 Each Box Size – 12 x 12 x 12 Qty. Per Box – 15 Each Weight/box – Box Per Pallet – Pallet Type – |  | Core – N/A Width – N/A Number Across Run/FInish – 1/1 Core Label – No ±10% – Yes Unwind Dir. Run – N/A Unwind Dir. Finish – N/A Diecut/Continuous/Sheet – Sheet Partial Case – Yes Pieces per roll/Unit – 15 Length per roll/unit – 20' Finish – On Press Application – |  | TRUE | Average | Default Cost Category |  | TRUE |  | 60.4857 | 50597 Cost of Goods Sold | 300000 Sales | 13100 Inventory Asset | 99991 WIP Account | 9999 Scrap Account | Non-Taxable
8337 | Die Cut Part Shield, AL Foil Adh., 4-Port 1.080" x 0.240" | 71139-0002 | Unit-Base M (Use for Finished Goods) | M | M | M | M | Die Cut Part - Shield, AL Foil Adh., 4-Port - 1.080" x 0.240" |  | Strouse-HQ | Number Across Run/Finish – 2/1 Where Finished – On Press Length per Roll/Unit – 495' Core Type – 3" Paper 1/8" White Brown Core Width – 0.5" Core Label – No Dividers – Bag Size – Qty. Per Bag – 20 Rolls Box Size – 10 x 10 x 10 Qty. Per Box – 100 M Weight/box – Box Per Pallet – Pallet Type – | 3M Cert needed. Include a C of C with 3M Lot #. | Core – 3" Paper 1/8" White Brown Width – 0.5" Number Across Run/FInish – 2/1 Core Label – No ±10% – Yes Unwind Dir. Run – Parts Out Unwind Dir. Finish – Parts Out Diecut/Continuous/Sheet – Die Cut Partial Case – Yes Pieces per roll/Unit – 5,000 Length per roll/unit – 495' Finish – On Press Application – |  | TRUE | Average | Default Cost Category |  | TRUE |  | 24.8539 | 50598 Cost of Goods Sold | 300000 Sales | 13100 Inventory Asset | 99991 WIP Account | 9999 Scrap Account | Non-Taxable
8338 | Die Cut Part Shield, AL Foil Adh., 2-Port 0.410" x 0.240" | 71140-0002 | Unit-Base M (Use for Finished Goods) | M | M | M | M | Die Cut Part - Shield, AL Foil Adh., 2-Port - 0.410" x 0.240" |  | Strouse-HQ | Number Across Run/Finish – 2/1 Where Finished – On Press Length per Roll/Unit – 198' Core Type – 3" Paper 1/8" White Brown Core Width – 0.5" Core Label – No Dividers – Bag Size – Qty. Per Bag – 20 Rolls Box Size – 10 x 10 x 10 Qty. Per Box – 100 M Weight/box – Box Per Pallet – Pallet Type – | 3M Cert needed. Include a C of C with 3M Lot #. | Core – 3" Paper 1/8" White Brown Width – 0.5" Number Across Run/FInish – 2/1 Core Label – No ±10% – Yes Unwind Dir. Run – Parts Out Unwind Dir. Finish – Parts Out Diecut/Continuous/Sheet – Die Cut Partial Case – Yes Pieces per roll/Unit – 5,000 Length per roll/unit – 198' Finish – On Press Application – |  | TRUE | Average | Default Cost Category |  | TRUE |  | 22.8866 | 50599 Cost of Goods Sold | 300000 Sales | 13100 Inventory Asset | 99991 WIP Account | 9999 Scrap Account | Non-Taxable
8339 | Die Cut Part Shield, AL Foil Adh., 1-Port 0.320" x 0.240" | 71141-0002 | Unit-Base M (Use for Finished Goods) | M | M | M | M | Die Cut Part - Shield, AL Foil Adh., 1-Port - 0.320" x 0.240" |  | Strouse-HQ | Number Across Run/Finish – 2/1 Where Finished – On Press Length per Roll/Unit – 189' Core Type – 3" Paper 1/8" White Brown Core Width – 0.5" Core Label – No Dividers – Bag Size – Qty. Per Bag – 20 Rolls Box Size – 10 x 10 x 10 Qty. Per Box – 100 M Weight/box – Box Per Pallet – Pallet Type – | 3M Cert needed. Include a C of C with 3M Lot #. | Core – 3" Paper 1/8" White Brown Width – 0.5" Number Across Run/FInish – 2/1 Core Label – No ±10% – Yes Unwind Dir. Run – Parts Out Unwind Dir. Finish – Parts Out Diecut/Continuous/Sheet – Die Cut Partial Case – Yes Pieces per roll/Unit – 5,000 Length per roll/unit – 189' Finish – On Press Application – |  | TRUE | Average | Default Cost Category |  | TRUE |  | 265.09 | 50600 Cost of Goods Sold | 300000 Sales | 13100 Inventory Asset | 99991 WIP Account | 9999 Scrap Account | Non-Taxable
8346 | Die Cut Part GE PN 3074T08P02 1-7/16" x 9/32" | 8346 | Each (Use for Boxes, Bags, Cores, Cases) | Roll | Roll | Roll | Roll | Die Cut Part - GE PN 3074T08P02 - 1-7/16" x 9/32" |  | Strouse-HQ | Number Across Run/Finish – 1/2 Where Finished – On Press Length per Roll/Unit – 65' Core Type – 3" Paper 1/8" White Brown Core Width – 1.5" Core Label – Yes Dividers – Bag Size – Qty. Per Bag – 1 Roll Box Size – 11 x 11 x 8 Qty. Per Box – 7 Rolls Weight/box – Box Per Pallet – Pallet Type – | Add GE part number to core labels. Remove 4 sets of parts at the end of each roll (to create a leader). | Core – 3" Paper 1/8" White Brown Width – 1.5" Number Across Run/FInish – 1/2 Core Label – Yes ±10% – Yes Unwind Dir. Run – Parts Out Unwind Dir. Finish – Parts Out Diecut/Continuous/Sheet – Die Cut Partial Case – Yes Pieces per roll/Unit – 1,000 Length per roll/unit – 65' Finish – On Press Application – | Strip matrix from die and use a thin foam if needed. Use Ceve juice roller If standard foam is not working, use 2 layers of 1772 foam laminated together for die foam. Stick the foam to the die using the adhesive that comes on the 1772 foam to keep the foam from releasing so easily from the die. This is key to making this work. | TRUE | Average | Default Cost Category |  | TRUE |  | 163 | 50601 Cost of Goods Sold | 300000 Sales | 13100 Inventory Asset | 99991 WIP Account | 9999 Scrap Account | Non-Taxable
8348 | Die Cut Part GE PN T700 3/4" x 1/8" | 8348 | Each (Use for Boxes, Bags, Cores, Cases) | Roll | Roll | Roll | Roll | Die Cut Part - GE PN T700 - 3/4" x 1/8" |  | Strouse-HQ | Number Across Run/Finish – 1/2 Where Finished – On Press Length per Roll/Unit – 37' Core Type – 3" Paper 1/8" White Brown Core Width – 1.5" Core Label – Yes Dividers – Bag Size – Qty. Per Bag – 1 Roll Box Size – 8 x 8 x 8 Qty. Per Box – 16 Rolls Weight/box – Box Per Pallet – Pallet Type – | Add GE part number to core labels. Remove 4 sets of parts at the end of each roll (to create a leader). | Core – 3" Paper 1/8" White Brown Width – 1.5" Number Across Run/FInish – 1/2 Core Label – Yes ±10% – Yes Unwind Dir. Run – Parts Out Unwind Dir. Finish – Parts Out Diecut/Continuous/Sheet – Die Cut Partial Case – Yes Pieces per roll/Unit – 1,000 Length per roll/unit – 37' Finish – On Press Application – | Strip matrix from die. Use a Ceve Roller and use 2 layers of 1772 foam laminated together for die foam. Stick the foam to the die using the adhesive that comes on the 1772 foam to keep the foam from releasing so easily from the die. This is key to making this work. | TRUE | Average | Default Cost Category |  | TRUE |  | 268 | 50602 Cost of Goods Sold | 300000 Sales | 13100 Inventory Asset | 99991 WIP Account | 9999 Scrap Account | Non-Taxable
8349 | Die Cut Part GE PN 6078T19P10 9/16" x 1/8" | 8349 | Each (Use for Boxes, Bags, Cores, Cases) | Roll | Roll | Roll | Roll | Die Cut Part - GE PN 6078T19P10 - 9/16" x 1/8" |  | Strouse-HQ | Number Across Run/Finish – 1/2 Where Finished – On Press Length per Roll/Unit – 58' Core Type – 3" Paper 1/8" White Brown Core Width – 1.5" Core Label – Yes Dividers – Bag Size – Qty. Per Bag – 1 Roll Box Size – 10 x 10 x 10 Qty. Per Box – 4 Rolls Weight/box – Box Per Pallet – Pallet Type – | Add GE part number to core labels. Remove 4 sets of parts at the end of each roll (to create a leader). | Core – 3" Paper 1/8" White Brown Width – 1.5" Number Across Run/FInish – 1/2 Core Label – Yes ±10% – Yes Unwind Dir. Run – Parts Out Unwind Dir. Finish – Parts Out Diecut/Continuous/Sheet – Die Cut Partial Case – Yes Pieces per roll/Unit – 2,000 Length per roll/unit – 58' Finish – On Press Application – | Strip matrix from die and use a thin foam if needed. Use Ceve juice roller | TRUE | Average | Default Cost Category |  | TRUE |  | 204 | 50603 Cost of Goods Sold | 300000 Sales | 13100 Inventory Asset | 99991 WIP Account | 9999 Scrap Account | Non-Taxable
8356 | Slit Tape 3M 3903 1/2" x 50Yd | 8356 | Each (Use for Boxes, Bags, Cores, Cases) | Roll | Roll | Roll | Roll | Slit Tape - 3M 3903 - 1/2" x 50Yd |  | Strouse-HQ | Number Across Run/Finish – 95/1 Where Finished – On Press Length per Roll/Unit – 50 Yd Core Type – As Recd. Core Width – 0.5" Core Label – No Dividers – Paper Bag Size – Qty. Per Bag – 20 Rolls Box Size – 8 x 8 x 8 Qty. Per Box – 80 Rolls Weight/box – Box Per Pallet – Pallet Type – |  | Core – As Recd. Width – 0.5" Number Across Run/FInish – 95/1 Core Label – No ±10% – Yes Unwind Dir. Run – Adh. In Unwind Dir. Finish – Adh. In Diecut/Continuous/Sheet – Continuous Partial Case – Yes Pieces per roll/Unit – 1 Length per roll/unit – 50 Yd Finish – On Press Application – |  | TRUE | Average | Default Cost Category |  | TRUE |  | 5.75 | 50604 Cost of Goods Sold | 300000 Sales | 13100 Inventory Asset | 99991 WIP Account | 9999 Scrap Account | Non-Taxable
8359 | Die Cut Part GE PN 6051T72G02 1/2" x 1/8" | 8359 | Each (Use for Boxes, Bags, Cores, Cases) | Roll | Roll | Roll | Roll | Die Cut Part - GE PN 6051T72G02 - 1/2" x 1/8" |  | Strouse-HQ | Number Across Run/Finish – 1/2 Where Finished – On Press Length per Roll/Unit – 52' Core Type – 3" Paper 1/8" White Brown Core Width – 1.5" Core Label – Yes Dividers – Bag Size – Qty. Per Bag – 1 Roll Box Size – 10 x 10 x 10 Qty. Per Box – 4 Rolls Weight/box – Box Per Pallet – Pallet Type – | Add GE part number to core labels. Remove 4 sets of parts at the end of each roll (to create a leader). | Core – 3" Paper 1/8" White Brown Width – 1.5" Number Across Run/FInish – 1/2 Core Label – Yes ±10% – Yes Unwind Dir. Run – Parts Out Unwind Dir. Finish – Parts Out Diecut/Continuous/Sheet – Die Cut Partial Case – Yes Pieces per roll/Unit – 2,000 Length per roll/unit – 52' Finish – On Press Application – | Strip matrix from die and use a thin foam if needed. Use Ceve juice roller | TRUE | Average | Default Cost Category |  | TRUE |  | 444 | 50605 Cost of Goods Sold | 300000 Sales | 13100 Inventory Asset | 99991 WIP Account | 9999 Scrap Account | Non-Taxable
8360 | Die Cut Part GE PN 5101T38G08-1 1-3/16" x 9/32" | 8630 | Each (Use for Boxes, Bags, Cores, Cases) | Roll | Roll | Roll | Roll | Die Cut Part - GE PN 5101T38G08-1 - 1-3/16" x 9/32" |  | Strouse-HQ | Number Across Run/Finish – 1/2 Where Finished – On Press Length per Roll/Unit – 55' Core Type – 3" Paper (1/8" wall) Core Width – 1.500" Core Label – Yes Dividers – Bag Size – Qty. Per Bag – 1 Roll Box Size – 10 x 10 x 10 Qty. Per Box – 7 Rolls Weight/box – Box Per Pallet – Pallet Type – | Add GE part number to core labels. Remove 4 sets of parts at the end of each roll (to create a leader). | Core – 3" Paper (1/8" wall) Width – 1.500" Number Across Run/FInish – 1/2 Core Label – Yes ±10% – Yes Unwind Dir. Run – Parts Out Unwind Dir. Finish – Parts Out Diecut/Continuous/Sheet – Die Cut Partial Case – Yes Pieces per roll/Unit – 1,000 Length per roll/unit – 55' Finish – On Press Application – | Strip matrix from die and use a thin foam if needed. Use Ceve juice roller | TRUE | Average | Default Cost Category |  | TRUE |  | 325.32 | 50606 Cost of Goods Sold | 300000 Sales | 13100 Inventory Asset | 99991 WIP Account | 9999 Scrap Account | Non-Taxable
8362 | Die Cut Part GE PN 5101T38G08-2 2" x 9/32" | 8362 | Each (Use for Boxes, Bags, Cores, Cases) | Roll | Roll | Roll | Roll | Die Cut Part - GE PN 5101T38G08-2 - 2" x 9/32" |  | Strouse-HQ | Number Across Run/Finish – 1/2 Where Finished – On Press Length per Roll/Unit – 89' Core Type – 3" Paper 1/8" White Brown Core Width – 1.5" Core Label – Yes Dividers – Bag Size – Qty. Per Bag – 1 Roll Box Size – 12 x 12 x 12 Qty. Per Box – 7 Rolls Weight/box – Box Per Pallet – Pallet Type – | Add GE part number to core labels. Remove 4 sets of parts at the end of each roll (to create a leader). | Core – 3" Paper 1/8" White Brown Width – 1.5" Number Across Run/FInish – 1/2 Core Label – Yes ±10% – Yes Unwind Dir. Run – Parts Out Unwind Dir. Finish – Parts Out Diecut/Continuous/Sheet – Die Cut Partial Case – Yes Pieces per roll/Unit – 1,000 Length per roll/unit – 89' Finish – On Press Application – | Strip matrix from die and use a thin foam if needed. Use Ceve juice roller | TRUE | Average | Default Cost Category |  | TRUE |  | 259 | 50607 Cost of Goods Sold | 300000 Sales | 13100 Inventory Asset | 99991 WIP Account | 9999 Scrap Account | Non-Taxable
8364 | Sheeted Part Mated hook and loop 1.5" x 1" | 8364 | Unit-Base M (Use for Finished Goods) | M | M | M | M | Sheeted Part - Mated hook and loop - 1.5" x 1" |  | Strouse-HQ | Number Across Run/Finish – 1/1 Where Finished – Off Press Length per Roll/Unit – 125' Core Type – N/A Core Width – N/A Core Label – No Dividers – Bag Size – Qty. Per Bag – 1 Each Box Size – 8 x 8 x 8 Qty. Per Box – 5 M Weight/box – Box Per Pallet – Pallet Type – | Package one part in a 2" x 2" zip bag. | Core – N/A Width – N/A Number Across Run/FInish – 1/1 Core Label – No ±10% – Yes Unwind Dir. Run – N/A Unwind Dir. Finish – N/A Diecut/Continuous/Sheet – Sheet Partial Case – Yes Pieces per roll/Unit – 1,000 Length per roll/unit – 125' Finish – Off Press Application – |  | TRUE | Average | Default Cost Category |  | TRUE |  | 810 | 50608 Cost of Goods Sold | 300000 Sales | 13100 Inventory Asset | 99991 WIP Account | 9999 Scrap Account | Non-Taxable
8372 | Sheeted Part 3M 4008 82mm x 7mm | 5041781 | Each (Use for Boxes, Bags, Cores, Cases) | Each | Each | Each | Each | Sheeted Part - 3M 4008 - 82mm x 7mm |  | Strouse-HQ | Number Across Run/Finish – 7/1 Where Finished – On Press Length per Roll/Unit – N/A Core Type – N/A Core Width – N/A Core Label – No Dividers – Bag Size – Qty. Per Bag – 100 Each Box Size – 12 3/4 x 11 x 4 Qty. Per Box – 1,000 Each Weight/box – Box Per Pallet – Pallet Type – |  | Core – N/A Width – N/A Number Across Run/FInish – 7/1 Core Label – No ±10% – Yes Unwind Dir. Run – N/A Unwind Dir. Finish – N/A Diecut/Continuous/Sheet – Die Cut Sheet Partial Case – Yes Pieces per roll/Unit – Length per roll/unit – N/A Finish – On Press Application – |  | TRUE | Average | Default Cost Category |  | TRUE |  | 0.2901 | 50609 Cost of Goods Sold | 300000 Sales | 13100 Inventory Asset | 99991 WIP Account | 9999 Scrap Account | Non-Taxable
8373 | Sheeted Part 3M 4941 41mm x 38mm | 5041782 | Each (Use for Boxes, Bags, Cores, Cases) | Each | Each | Each | Each | Sheeted Part - 3M 4941 - 41mm x 38mm |  | Strouse-HQ | Number Across Run/Finish – 3/1 Where Finished – On Press Length per Roll/Unit – N/A Core Type – N/A Core Width – N/A Core Label – No Dividers – Bag Size – Qty. Per Bag – 100 Each Box Size – 6 x 6 x 6 Qty. Per Box – 1,000 Each Weight/box – Box Per Pallet – Pallet Type – |  | Core – N/A Width – N/A Number Across Run/FInish – 3/1 Core Label – No ±10% – No Unwind Dir. Run – N/A Unwind Dir. Finish – N/A Diecut/Continuous/Sheet – Sheet Partial Case – Yes Pieces per roll/Unit – Length per roll/unit – N/A Finish – On Press Application – |  | TRUE | Average | Default Cost Category |  | TRUE |  | 1.1941 | 50610 Cost of Goods Sold | 300000 Sales | 13100 Inventory Asset | 99991 WIP Account | 9999 Scrap Account | Non-Taxable
8375 | Sheeted Part 3M 9703 9mm x 9mm | 5041842 | Each (Use for Boxes, Bags, Cores, Cases) | Each | Each | Each | Each | Sheeted Part - 3M 9703 - 9mm x 9mm |  | Strouse-HQ | Number Across Run/Finish – 48/1 Where Finished – On Press Length per Roll/Unit – N/A Core Type – N/A Core Width – N/A Core Label – No Dividers – Bag Size – Qty. Per Bag – 100 Each Box Size – 10 x 10 x 10 Qty. Per Box – 100 Each Weight/box – Box Per Pallet – Pallet Type – |  | Core – N/A Width – N/A Number Across Run/FInish – 48/1 Core Label – No ±10% – No Unwind Dir. Run – N/A Unwind Dir. Finish – N/A Diecut/Continuous/Sheet – Sheet Partial Case – Yes Pieces per roll/Unit – Length per roll/unit – N/A Finish – On Press Application – |  | TRUE | Average | Default Cost Category |  | TRUE |  | 0.5025 | 50611 Cost of Goods Sold | 300000 Sales | 13100 Inventory Asset | 99991 WIP Account | 9999 Scrap Account | Non-Taxable
8376 | Sheeted Part PPI TC-250B 114mm x 105mm | 5041868 | Each (Use for Boxes, Bags, Cores, Cases) | Each | Each | Each | Each | Sheeted Part - PPI TC-250B - 114mm x 105mm |  | Strouse-HQ | Number Across Run/Finish – 1/1 Where Finished – On Press Length per Roll/Unit – N/A Core Type – N/A Core Width – N/A Core Label – No Dividers – Bag Size – Qty. Per Bag – 100 Each Box Size – 13 x 13 x 10 Qty. Per Box – 1,000 Each Weight/box – Box Per Pallet – Pallet Type – |  | Core – N/A Width – N/A Number Across Run/FInish – 1/1 Core Label – No ±10% – No Unwind Dir. Run – N/A Unwind Dir. Finish – N/A Diecut/Continuous/Sheet – Die Cut Sheet Partial Case – Yes Pieces per roll/Unit – 100 Length per roll/unit – N/A Finish – On Press Application – |  | TRUE | Average | Default Cost Category |  | TRUE |  | 1.3159 | 50612 Cost of Goods Sold | 300000 Sales | 13100 Inventory Asset | 99991 WIP Account | 9999 Scrap Account | Non-Taxable
8381 | Printed Tape 3M 1529 5" x 1,500' | 8381 | Each (Use for Boxes, Bags, Cores, Cases) | Roll | Roll | Roll | Roll | Printed Tape - 3M 1529 - 5" x 1,500' |  | Strouse-HQ | Number Across Run/Finish – 2/1 Where Finished – Web Techniques Length per Roll/Unit – 1,500' Core Type – 3" Paper 1/8" Strouse Brown Core Width – 5" Core Label – Yes Dividers – Paper Bag Size – Qty. Per Bag – 1 Roll Box Size – 12 x 12 x 12 Qty. Per Box – 2 Rolls Weight/box – Box Per Pallet – Pallet Type – |  | Core – 3" Paper 1/8" Strouse Brown Width – 5" Number Across Run/FInish – 2/1 Core Label – Yes ±10% – No Unwind Dir. Run – Print In Unwind Dir. Finish – Print In Diecut/Continuous/Sheet – Continuous Partial Case – Yes Pieces per roll/Unit – 1 Roll Length per roll/unit – 1,500' Finish – Web Techniques Application – | Use same printing plate as JT 8667/JT 8777 | TRUE | Average | Default Cost Category |  | TRUE |  | 97.5 | 50613 Cost of Goods Sold | 300000 Sales | 13100 Inventory Asset | 99991 WIP Account | 9999 Scrap Account | Non-Taxable
8382 | Sheeted Part 3M 1522 0.5" x 3" | 8382 | Unit-Base M (Use for Finished Goods) | M | M | M | M | Sheeted Part - 3M 1522 - 0.5" x 3" |  | Strouse-HQ | Number Across Run/Finish – 1/1 Where Finished – On Press Length per Roll/Unit – 2' Core Type – N/A Core Width – N/A Core Label – No Dividers – Bag Size – Qty. Per Bag – 36 Box Size – 12 x 12 x 12 Qty. Per Box – 60,000 Weight/box – Box Per Pallet – Pallet Type – | The customer wants to be able to grab a stack of 36 parts when unpacking the parts to put into kits without having to count them out. For extra stability place 1 cardboard divider on top and bottom of box. Double tape top and bottom and add tape cross ways for additional support. Must use Scaltec scale to weigh parts. Other scales not sensitive enough for these light parts. See picture in JJ for the scale to use. | Core – N/A Width – N/A Number Across Run/FInish – 1/1 Core Label – No ±10% – Yes Unwind Dir. Run – N/A Unwind Dir. Finish – N/A Diecut/Continuous/Sheet – Sheet Partial Case – Yes Pieces per roll/Unit – Length per roll/unit – 2' Finish – On Press Application – |  | TRUE | Average | Default Cost Category |  | TRUE |  | 35.9 | 50614 Cost of Goods Sold | 300000 Sales | 13100 Inventory Asset | 99991 WIP Account | 9999 Scrap Account | Non-Taxable
8384 | Printed Tape Light green PVC printed black "Tower 1" 1" x 72Yd | 806760157 | Each (Use for Boxes, Bags, Cores, Cases) | Roll | Roll | Roll | Roll | Printed Tape - Light green PVC printed black "Tower 1" - 1" x 72Yd |  | Strouse-HQ | Number Across Run/Finish – 5/1 Where Finished – On Press Length per Roll/Unit – 72 Yd Core Type – 3" Paper 1/8" Strouse Brown Core Width – 1.0" Core Label – Yes - See Note Dividers – Paper Bag Size – Qty. Per Bag – 10 Rolls Box Size – 12 x 12 x 12 Qty. Per Box – 50 Rolls Weight/box – Box Per Pallet – Pallet Type – | Core Label Info. : Part #. Lot number found on Raw ID label on material. Date of Mfg. (conversion) | Core – 3" Paper 1/8" Strouse Brown Width – 1.0" Number Across Run/FInish – 5/1 Core Label – Yes - See Note ±10% – Yes Unwind Dir. Run – 2 Unwind Dir. Finish – 2 Diecut/Continuous/Sheet – Continuous Partial Case – Yes Pieces per roll/Unit – 1 Length per roll/unit – 72 Yd Finish – On Press Application – |  | TRUE | Average | Default Cost Category |  | TRUE |  | 10.6821 | 50615 Cost of Goods Sold | 300000 Sales | 13100 Inventory Asset | 99991 WIP Account | 9999 Scrap Account | Non-Taxable
8385 | Printed Tape Light Blue EE12 printed black "Tower 2" 1" x 72Yd | 806760158 | Each (Use for Boxes, Bags, Cores, Cases) | Roll | Roll | Roll | Roll | Printed Tape - Light Blue EE12 printed black "Tower 2" - 1" x 72Yd |  | Strouse-HQ | Number Across Run/Finish – 5/1 Where Finished – On Press Length per Roll/Unit – 72 Yd Core Type – 3" Paper 1/8" Strouse Brown Core Width – 1" Core Label – Yes - See Note Dividers – Paper Bag Size – Qty. Per Bag – 10 Rolls Box Size – 12 x 12 x 12 Qty. Per Box – 50 Rolls Weight/box – Box Per Pallet – Pallet Type – | Core Label Info.: Part # Lot # found on Raw ID label on material. Date of Mfg. (conversion) | Core – 3" Paper 1/8" Strouse Brown Width – 1" Number Across Run/FInish – 5/1 Core Label – Yes - See Note ±10% – Yes Unwind Dir. Run – 2 Unwind Dir. Finish – 2 Diecut/Continuous/Sheet – Continuous Partial Case – Yes Pieces per roll/Unit – 1 Length per roll/unit – 72 Yd Finish – On Press Application – |  | TRUE | Average | Default Cost Category |  | TRUE |  | 8.12 | 50616 Cost of Goods Sold | 300000 Sales | 13100 Inventory Asset | 99991 WIP Account | 9999 Scrap Account | Non-Taxable
8386 | Printed Tape Red EE12 printed black "Tower 3" 1" x 72Yd | 806760159 | Each (Use for Boxes, Bags, Cores, Cases) | Roll | Roll | Roll | Roll | Printed Tape - Red EE12 printed black "Tower 3" - 1" x 72Yd |  | Strouse-HQ | Number Across Run/Finish – 5/1 Where Finished – On Press Length per Roll/Unit – 72 Yd Core Type – 3" Paper 1/8" Strouse Brown Core Width – 1" Core Label – Yes - See Note Dividers – Paper Bag Size – Qty. Per Bag – 10 Rolls Box Size – 12 x 12 x 12 Qty. Per Box – 50 Rolls Weight/box – Box Per Pallet – Pallet Type – | Core Label Info.: Part # Lot # found on Raw ID label on material. Date of Mfg. (conversion) | Core – 3" Paper 1/8" Strouse Brown Width – 1" Number Across Run/FInish – 5/1 Core Label – Yes - See Note ±10% – Yes Unwind Dir. Run – 2 Unwind Dir. Finish – 2 Diecut/Continuous/Sheet – Continuous Partial Case – Yes Pieces per roll/Unit – 1 Length per roll/unit – 72 Yd Finish – On Press Application – |  | TRUE | Average | Default Cost Category |  | TRUE |  | 8.12 | 50617 Cost of Goods Sold | 300000 Sales | 13100 Inventory Asset | 99991 WIP Account | 9999 Scrap Account | Non-Taxable
8387 | Printed Tape EE12 printed black "Tower 4" 1" x 72Yd | 806760160 | Each (Use for Boxes, Bags, Cores, Cases) | Roll | Roll | Roll | Roll | Printed Tape - EE12 printed black "Tower 4" - 1" x 72Yd |  | Strouse-HQ | Number Across Run/Finish – 5/1 Where Finished – On Press Length per Roll/Unit – 72 Yd Core Type – 3" Paper 1/8" Strouse Brown Core Width – 1" Core Label – Yes - See Note Dividers – Paper Bag Size – Qty. Per Bag – 10 Rolls Box Size – 12 x 12 x 4 Qty. Per Box – 50 Rolls Weight/box – Box Per Pallet – Pallet Type – | Core Label Info.: Part # Lot # found on Raw ID label on material. Date of Mfg. (conversion) | Core – 3" Paper 1/8" Strouse Brown Width – 1" Number Across Run/FInish – 5/1 Core Label – Yes - See Note ±10% – Yes Unwind Dir. Run – 2 Unwind Dir. Finish – 2 Diecut/Continuous/Sheet – Continuous Partial Case – Yes Pieces per roll/Unit – 1 Length per roll/unit – 72 Yd Finish – On Press Application – |  | TRUE | Average | Default Cost Category |  | TRUE |  | 8.12 | 50618 Cost of Goods Sold | 300000 Sales | 13100 Inventory Asset | 99991 WIP Account | 9999 Scrap Account | Non-Taxable
8395 | Sheeted Part 3M 5930P 4.4" x 5.5" | 440-0092-069 | Each (Use for Boxes, Bags, Cores, Cases) | Each | Each | Each | Each | Sheeted Part - 3M 5930P - 4.4" x 5.5" |  | Strouse-HQ | Number Across Run/Finish – 1/1 Where Finished – On Press Length per Roll/Unit – 375' Core Type – N/A Core Width – N/A Core Label – No Dividers – Bag Size – Qty. Per Bag – 200 Box Size – 16 1/2 x 8 1/2 x 13 Qty. Per Box – 200 Weight/box – Box Per Pallet – Pallet Type – |  | Core – N/A Width – N/A Number Across Run/FInish – 1/1 Core Label – No ±10% – Yes Unwind Dir. Run – N/A Unwind Dir. Finish – N/A Diecut/Continuous/Sheet – Die Cut Sheet Partial Case – Yes Pieces per roll/Unit – Length per roll/unit – 375' Finish – On Press Application – |  | TRUE | Average | Default Cost Category |  | TRUE |  | 5.9612 | 50619 Cost of Goods Sold | 300000 Sales | 13100 Inventory Asset | 99991 WIP Account | 9999 Scrap Account | Non-Taxable
8411 | Butt Cut Tape ST-1753 butt cut every 4" w/ tab 4" x 4" | 0837-3FNX | Each (Use for Boxes, Bags, Cores, Cases) | Roll | Roll | Roll | Roll | Butt Cut Tape - ST-1753 butt cut every 4" w/ tab - 4" x 4" |  | Strouse-HQ | Number Across Run/Finish – 1/1 Where Finished – On Press Length per Roll/Unit – 167' Core Type – 3" Paper 1/8" Strouse Brown Core Width – 4.25" Core Label – Yes Dividers – Bag Size – Qty. Per Bag – Box Size – 6 x 6 x 6 Qty. Per Box – 6 Rolls Weight/box – Box Per Pallet – Pallet Type – |  | Core – 3" Paper 1/8" Strouse Brown Width – 4.25" Number Across Run/FInish – 1/1 Core Label – Yes ±10% – No Unwind Dir. Run – Parts In Unwind Dir. Finish – Parts In Diecut/Continuous/Sheet – Die Cut Partial Case – Yes Pieces per roll/Unit – 500 Length per roll/unit – 167' Finish – On Press Application – | Liner needs to be press slit to 4.25 NO WIDER. Sets up & Runs best on A2 to use the mid press web guide. | TRUE | Average | Default Cost Category |  | TRUE |  | 43.68 | 50620 Cost of Goods Sold | 300000 Sales | 13100 Inventory Asset | 99991 WIP Account | 9999 Scrap Account | Non-Taxable
8416 | Sheeted Part 22-TS0-R##-FCSpacer-483_LFA 8.00_170614 85.9mm x 25.2mm | ABG299-R00 | Each (Use for Boxes, Bags, Cores, Cases) | Each | Each | Each | Each | Sheeted Part - 22-TS0-R##-FCSpacer-483_LFA 8.00_170614 - 85.9mm x 25.2mm |  | Strouse-HQ | Number Across Run/Finish – 3/1 Where Finished – On Press Length per Roll/Unit – N/A Core Type – N/A Core Width – N/A Core Label – Yes - on bag Dividers – Bag Size – Qty. Per Bag – 100 Each Box Size – 14 1/4 x 8 3/4 x 12 5/8 Qty. Per Box – 1,000 Each Weight/box – Box Per Pallet – Pallet Type – | See WO for specific lot # of materials to be used on each job. Do not clean the spacers after laser cutting. Laser cut the material with the double adhesive layer facing down on the platform. Label or otherwise identify the double adhesive layer on the spacers. Please specify the lot number of the AS-203 and Skyrol on the packing slip for quality control purposes. | Core – N/A Width – N/A Number Across Run/FInish – 3/1 Core Label – Yes - on bag ±10% – Yes Unwind Dir. Run – N/A Unwind Dir. Finish – N/A Diecut/Continuous/Sheet – Die Cut Sheet Partial Case – Yes Pieces per roll/Unit – Length per roll/unit – N/A Finish – On Press Application – | DO NOT USE RAGS TO CLEAN PARTS!! IF NEEDED USE LINT FREE CLEAN ROOM CLOTHS ONLY!!! Need to cut with double layer of AS203 down - Wear black nitrile gloves when handling. DO NOT CHANGE LASER POWER/SPEED/FREQUENCY SETTINGS WITHOUT PRIOR APPROVAL. | TRUE | Average | Default Cost Category |  | TRUE |  | 7.2192 | 50621 Cost of Goods Sold | 300000 Sales | 13100 Inventory Asset | 99991 WIP Account | 9999 Scrap Account | Non-Taxable
8423 | Slit Tape 3M 3073 72mm x 50m | 10980690 | Each (Use for Boxes, Bags, Cores, Cases) | Roll | Roll | Roll | Roll | Slit Tape - 3M 3073 - 72mm x 50m |  | Strouse-HQ | Number Across Run/Finish – 1/1 Where Finished – On Press Length per Roll/Unit – 50 m Core Type – 3" Plastic 0.10" HDPE Core Width – 72 mm Core Label – Yes Dividers – Paper Bag Size – Qty. Per Bag – 4/24 Rolls Box Size – 10 x 10 x 10 Qty. Per Box – 24 Rolls Weight/box – Box Per Pallet – Pallet Type – | Rolls have to be clean; free of dirt, debris, etc. Tab end of rolls with blue splice tape. Place 4 rolls in a bag, then place these inside of a bigger bag inside the box (to be used in a clean room). | Core – 3" Plastic 0.10" HDPE Width – 72 mm Number Across Run/FInish – 1/1 Core Label – Yes ±10% – Yes Unwind Dir. Run – Adh. In Unwind Dir. Finish – Adh. In Diecut/Continuous/Sheet – Continuous Partial Case – Yes Pieces per roll/Unit – 1 Roll Length per roll/unit – 50 m Finish – On Press Application – |  | TRUE | Average | Default Cost Category |  | TRUE |  | 16.45 | 50622 Cost of Goods Sold | 300000 Sales | 13100 Inventory Asset | 99991 WIP Account | 9999 Scrap Account | Non-Taxable
8431 | Slit Tape P-221 3/16" x 36Yd | 1060132 | Each (Use for Boxes, Bags, Cores, Cases) | Roll | Roll | Roll | Roll | Slit Tape - P-221 - 3/16" x 36Yd |  | Strouse-HQ | Number Across Run/Finish – 128/1 Where Finished – On Press Length per Roll/Unit – 36 Yd Core Type – As Recd. Core Width – 0.1875" Core Label – Yes - On bag Dividers – None Bag Size – Qty. Per Bag – 1 Roll Box Size – 10 x 10 x 10 Qty. Per Box – 64 Rolls Weight/box – Box Per Pallet – Pallet Type – | Wear gloves when handling material. Use bag label format "8431 Special Bag Label". Include a C of C, and a Material Cert for P221. The Packing List and Labels must include the following: Supplier, Part Number, DOE, and P-221 x 3/16" (or .187). | Core – As Recd. Width – 0.1875" Number Across Run/FInish – 128/1 Core Label – Yes - On bag ±10% – Yes Unwind Dir. Run – Adh. In Unwind Dir. Finish – Adh. In Diecut/Continuous/Sheet – Continuous Partial Case – Yes Pieces per roll/Unit – 1 Roll Length per roll/unit – 36 Yd Finish – On Press Application – | Wear gloves when handling material. Pay specific attention to engagement speed and be cognizant of potential (out of round) rolls to avoid double cuts. | TRUE | Average | Default Cost Category |  | TRUE |  | 8.64 | 50623 Cost of Goods Sold | 300000 Sales | 13100 Inventory Asset | 99991 WIP Account | 9999 Scrap Account | Non-Taxable
8432 | Slit Roll 2.5 mil C1S Easy Release liner 2.5" x 1,340' | 242-0102164 | Each (Use for Boxes, Bags, Cores, Cases) | Roll | Roll | Roll | Roll | Slit Roll - 2.5 mil C1S Easy Release liner - 2.5" x 1,340' |  | Strouse-HQ | Number Across Run/Finish – 5/1 Where Finished – On Press Length per Roll/Unit – 1,340' Core Type – 3" Paper 1/8" White Brown Core Width – 2.50" Core Label – Yes Dividers – Bag Size – Qty. Per Bag – 4 Rolls Box Size – 12 x 12 x 10 Qty. Per Box – 4 Rolls Weight/box – Box Per Pallet – Pallet Type – |  | Core – 3" Paper 1/8" White Brown Width – 2.50" Number Across Run/FInish – 5/1 Core Label – Yes ±10% – Yes Unwind Dir. Run – Sil. In Unwind Dir. Finish – Sil. In Diecut/Continuous/Sheet – Continuous Partial Case – Yes Pieces per roll/Unit – 1 Roll Length per roll/unit – 1,340' Finish – On Press Application – | Please wind rolls tightly so that they will not telescope when used in the customer's application. Ok to have splices in finished rolls. | TRUE | Average | Default Cost Category |  | TRUE |  | 26.21 | 50624 Cost of Goods Sold | 300000 Sales | 13100 Inventory Asset | 99991 WIP Account | 9999 Scrap Account | Non-Taxable
8435 | Perfed Film Pregis 2A04B Blue 271mm x 39.5mm | See Work Order | Unit-Base M (Use for Finished Goods) | M | M | M | M | Perfed Film - Pregis 2A04B Blue - 271mm x 39.5mm |  | Strouse-HQ | Number Across Run/Finish – 6/1 Where Finished – On Press Length per Roll/Unit – 886' Core Type – 3" Paper 1/8" White Brown Core Width – 39.5 mm Core Label – Yes Dividers – Paper Bag Size – Qty. Per Bag – 6 Rolls Box Size – 18 x 18 x 8 Qty. Per Box – 24 M Weight/box – Box Per Pallet – Pallet Type – |  | Core – 3" Paper 1/8" White Brown Width – 39.5 mm Number Across Run/FInish – 6/1 Core Label – Yes ±10% – Yes Unwind Dir. Run – Adh. In Unwind Dir. Finish – Adh. In Diecut/Continuous/Sheet – Continuous Partial Case – Yes Pieces per roll/Unit – 1,000 Length per roll/unit – 886' Finish – On Press Application – |  | TRUE | Average | Default Cost Category |  | TRUE |  | 29.5 | 50625 Cost of Goods Sold | 300000 Sales | 13100 Inventory Asset | 99991 WIP Account | 9999 Scrap Account | Non-Taxable
8437 | Die Cut Part 3M 4955 60mm x 6mm | 3M 4955/ 60mm x 6mm | Each (Use for Boxes, Bags, Cores, Cases) | Each | Each | Each | Each | Die Cut Part - 3M 4955 - 60mm x 6mm |  | Strouse-HQ | Number Across Run/Finish – 3/3 Where Finished – On Press Length per Roll/Unit – 207' Core Type – 6" plastic, 0.155" PP Core Width – 2" Core Label – Yes Dividers – Bag Size – Qty. Per Bag – 2 Rolls Box Size – 10 x 10 x 10 Qty. Per Box – 11,640 Each Weight/box – Box Per Pallet – Pallet Type – |  | Core – 6" plastic, 0.155" PP Width – 2" Number Across Run/FInish – 3/3 Core Label – Yes ±10% – Yes Unwind Dir. Run – Parts Out Unwind Dir. Finish – Parts Out Diecut/Continuous/Sheet – Die Cut Partial Case – Yes Pieces per roll/Unit – 2,910 Length per roll/unit – 207' Finish – On Press Application – |  | TRUE | Average | Default Cost Category |  | TRUE |  | 0.1927 | 50626 Cost of Goods Sold | 300000 Sales | 13100 Inventory Asset | 99991 WIP Account | 9999 Scrap Account | Non-Taxable
8440 | Die Cut Part Bezel Mask Protective Film 53.4mm x 94.6mm | 130-X00046 | Unit-Base M (Use for Finished Goods) | M | M | M | M | Die Cut Part - Bezel Mask Protective Film - 53.4mm x 94.6mm |  | Strouse-HQ | Number Across Run/Finish – 1/1 Where Finished – On Press Length per Roll/Unit – 11' Core Type – 3" Paper 1/8" Strouse Brown Core Width – 4.375" Core Label – Yes Dividers – Bag Size – Qty. Per Bag – 2 Rolls Box Size – 12 x 12 x 12 Qty. Per Box – M Weight/box – Box Per Pallet – Pallet Type – |  | Core – 3" Paper 1/8" Strouse Brown Width – 4.375" Number Across Run/FInish – 1/1 Core Label – Yes ±10% – Yes Unwind Dir. Run – Parts Out Unwind Dir. Finish – Parts Out Diecut/Continuous/Sheet – Die Cut Partial Case – Yes Pieces per roll/Unit – 50 Length per roll/unit – 11' Finish – On Press Application – |  | TRUE | Average | Default Cost Category |  | TRUE |  | 999.495 | 50627 Cost of Goods Sold | 300000 Sales | 13100 Inventory Asset | 99991 WIP Account | 9999 Scrap Account | Non-Taxable
8442 | Sheeted Part 3M 4496W 4" x 2" | 147435 | Unit-Base M (Use for Finished Goods) | M | M | M | M | Sheeted Part - 3M 4496W - 4" x 2" |  | Strouse-HQ | Number Across Run/Finish – 1/1 Where Finished – On Press Length per Roll/Unit – 334' Core Type – N/A Core Width – N/A Core Label – No Dividers – Bag Size – Qty. Per Bag – 1 M Box Size – 22 X 17 X 26 Qty. Per Box – 1 M Weight/box – Box Per Pallet – Pallet Type – | Please put a box label on two adjacent sides. Partial case to be marked as such. | Core – N/A Width – N/A Number Across Run/FInish – 1/1 Core Label – No ±10% – Yes Unwind Dir. Run – N/A Unwind Dir. Finish – N/A Diecut/Continuous/Sheet – Sheet Partial Case – Yes Pieces per roll/Unit – 1,000 Length per roll/unit – 334' Finish – On Press Application – |  | TRUE | Average | Default Cost Category |  | TRUE |  | 261.96 | 50628 Cost of Goods Sold | 300000 Sales | 13100 Inventory Asset | 99991 WIP Account | 9999 Scrap Account | Non-Taxable
8444 | Sheeted Part Cool Advantage Gasket 2.346" x 6.674" | BRZ-LN1-160-008 Rev B | Each (Use for Boxes, Bags, Cores, Cases) | Box | Box | Box | Box | Sheeted Part - Cool Advantage Gasket - 2.346" x 6.674" |  | Strouse-HQ | Number Across Run/Finish – 1/1 Where Finished – Off Press Length per Roll/Unit – 2' Core Type – N/A Core Width – N/A Core Label – No Dividers – Bag Size – Qty. Per Bag – Box Size – 20 3/4 X 16 3/4 X 26 Qty. Per Box – 204 Weight/box – Box Per Pallet – 8 Pallet Type – | Print label using format 8444-Box on Honeywell Printer. Apply printed label to blank box and seal box with wafer seal. Zeltiq Lot Number and DOM are required on the Certificate of Conformance. Input Full Lot Number "SYYYYMM-XX". YYYY - Current 4 digit year. MM - Current 2 digit month. XX - Changes with each new WO for this job jacket number and restarts at 01 at the beginning of the month. • Input 2-digit expiration year, month and day as prompted. 3 years from production start date. • Have quality inspect first part every time a format file format is loaded. Do not print without quality sign-off 12 cartons per layer in brown shipping box. Polyethylene sheets between each layer. 17 layers deep. Add one sheet on bottom of box and cover top layer of box with one polyethylene sheet , then two double sheets of bubble wrap. 204 cartons per brown shipping box. 8 brown shipping boxes per skid. 1,632 cartons per skid. | Core – N/A Width – N/A Number Across Run/FInish – 1/1 Core Label – No ±10% – Yes Unwind Dir. Run – N/A Unwind Dir. Finish – N/A Diecut/Continuous/Sheet – Die Cut Sheet Partial Case – Ask Pieces per roll/Unit – 8 Length per roll/unit – 2' Finish – Off Press Application – | Hair net and beard cover (if necessary) to be worn during die cutting and packaging operation or if otherwise working with or near product in designated work cell. | TRUE | Average | Default Cost Category |  | TRUE |  | 8.25 | 50629 Cost of Goods Sold | 300000 Sales | 13100 Inventory Asset | 99991 WIP Account | 9999 Scrap Account | Non-Taxable
8445 | Sheeted Part Cool Advantage Plus Gasket 9.802" x 2.556" | BRZ-LN1-180-008 Rev B | Each (Use for Boxes, Bags, Cores, Cases) | Box | Box | Box | Box | Sheeted Part - Cool Advantage Plus Gasket - 9.802" x 2.556" |  | Strouse-HQ | Number Across Run/Finish – 1/1 Where Finished – Off Press Length per Roll/Unit – 3' Core Type – N/A Core Width – N/A Core Label – No Dividers – Bag Size – Qty. Per Bag – Box Size – 20 7/8 X 20 X 26 Qty. Per Box – 136 Weight/box – Box Per Pallet – 8 Pallet Type – | Print label using format 8445-Box on Honeywell Printer. Apply printed label to blank box and seal box with wafer seal. Zeltiq Lot Number and DOM,DOE are required on the Certificate of Conformance. Input Full Lot Number "SYYYYMM-XX". YYYY - Current 4 digit year. MM - Current 2 digit month. XX - Changes with each new WO for this job jacket number and restarts at 01 at the beginning of the month. • Input 2-digit expiration year, month and day as prompted. 3 years from production start date. • Have quality inspect first part every time a format file format is loaded. Do not print without quality sign-off 8 cartons per layer in brown shipping box. Polyethylene sheets between each layer. 17 layers deep. One sheet on bottom of box. Cover top layer of box with one polyethylene sheet and two double sheets of bubble wrap, tape closed. 136 cartons per brown shipping box. 8 brown shipping boxes per skid. 1,088 cartons per skid. | Core – N/A Width – N/A Number Across Run/FInish – 1/1 Core Label – No ±10% – Yes Unwind Dir. Run – N/A Unwind Dir. Finish – N/A Diecut/Continuous/Sheet – Die Cut Sheet Partial Case – Ask Pieces per roll/Unit – 8 Length per roll/unit – 3' Finish – Off Press Application – | Hair net and beard cover (if necessary) to be worn during die cutting and packaging operation or if otherwise working with or near product in designated work cell. | TRUE | Average | Default Cost Category |  | TRUE |  | 10.66 | 50630 Cost of Goods Sold | 300000 Sales | 13100 Inventory Asset | 99991 WIP Account | 9999 Scrap Account | Non-Taxable
8446 | Sheeted Part Cool Advantage Petite Gasket 2.346" x 5.103" | BRZ-LN1-140-008 Rev B | Each (Use for Boxes, Bags, Cores, Cases) | Box | Box | Box | Box | Sheeted Part - Cool Advantage Petite Gasket - 2.346" x 5.103" |  | Strouse-HQ | Number Across Run/Finish – 1/1 Where Finished – Off Press Length per Roll/Unit – 1' Core Type – N/A Core Width – N/A Core Label – No Dividers – Bag Size – Qty. Per Bag – Box Size – 16 1/2 x 8 1/2 x 13 Qty. Per Box – 240 Weight/box – Box Per Pallet – 8 Pallet Type – | Print label using format 8446-Box on Honeywell Printer. Apply printed label to blank box and seal box with wafer seal. Zeltiq Lot Number and DOM are required on the Certificate of Conformance. Input Full Lot Number "SYYYYMM-XX". YYYY - Current 4 digit year. MM - Current 2 digit month. XX - Changes with each new WO for this job jacket number and restarts at 01 at the beginning of the month. • Input 2-digit expiration year, month and day as prompted. 3 years from production start date. • Have quality inspect first part every time a format file format is loaded. Do not print without quality sign-off 15 cartons per layer in brown shipping box. Polyethylene sheets between each layer. 16 layers deep. 240 cartons per brown shipping box. 8 brown shipping boxes per skid. 1,920 cartons per skid. | Core – N/A Width – N/A Number Across Run/FInish – 1/1 Core Label – No ±10% – Yes Unwind Dir. Run – N/A Unwind Dir. Finish – N/A Diecut/Continuous/Sheet – Die Cut Sheet Partial Case – Ask Pieces per roll/Unit – 8 Length per roll/unit – 1' Finish – Off Press Application – | Hair net and beard cover (if necessary) to be worn during die cutting and packaging operation or if otherwise working with or near product in designated work cell. | TRUE | Average | Default Cost Category |  | TRUE |  | 7.73 | 50631 Cost of Goods Sold | 300000 Sales | 13100 Inventory Asset | 99991 WIP Account | 9999 Scrap Account | Non-Taxable
8458 | Die Cut Part 6" x 4" Printed Label for Advantage Pouch, Color 10220C (Metallic Purple) 6" x 4" | 8458 | Each (Use for Boxes, Bags, Cores, Cases) | Box | Box | Box | Box | Die Cut Part - 6" x 4" Printed Label for Advantage Pouch, Color 10220C (Metallic Purple) - 6" x 4" |  | Strouse-HQ | Number Across Run/Finish – 2/1 Where Finished – Web Techniques Length per Roll/Unit – 510' Core Type – 3" Paper 1/8" White Brown Core Width – 4.125" Core Label – Yes Dividers – Bag Size – Qty. Per Bag – Box Size – 12 x 12 x 4 Qty. Per Box – 6 M Weight/box – Box Per Pallet – Pallet Type – |  | Core – 3" Paper 1/8" White Brown Width – 4.125" Number Across Run/FInish – 2/1 Core Label – Yes ±10% – Yes Unwind Dir. Run – 3 Unwind Dir. Finish – 4 Diecut/Continuous/Sheet – Die Cut Partial Case – Yes Pieces per roll/Unit – 1,000 Length per roll/unit – 510' Finish – Web Techniques Application – |  | TRUE | Average | Default Cost Category |  | TRUE |  | 8.25 | 50632 Cost of Goods Sold | 300000 Sales | 13100 Inventory Asset | 99991 WIP Account | 9999 Scrap Account | Non-Taxable
8469 | Sheeted Part 3M 5930P 6.73" x 5.37" | JC-435110 Rev. A | Each (Use for Boxes, Bags, Cores, Cases) | Each | Each | Each | Each | Sheeted Part - 3M 5930P - 6.73" x 5.37" |  | Strouse-HQ | Number Across Run/Finish – 1/1 Where Finished – On Press Length per Roll/Unit – 30' Core Type – N/A Core Width – N/A Core Label – Yes - On Bag Dividers – Bag Size – Qty. Per Bag – 75 Each Box Size – Qty. Per Box – 75 Each Weight/box – Box Per Pallet – Pallet Type – | Include a C of C and Certificate of RoHS Compliance. | Core – N/A Width – N/A Number Across Run/FInish – 1/1 Core Label – Yes - On Bag ±10% – Yes Unwind Dir. Run – N/A Unwind Dir. Finish – N/A Diecut/Continuous/Sheet – Die Cut Sheet Partial Case – Yes Pieces per roll/Unit – 50 Length per roll/unit – 30' Finish – On Press Application – |  | TRUE | Average | Default Cost Category |  | TRUE |  | 7.3333 | 50633 Cost of Goods Sold | 300000 Sales | 13100 Inventory Asset | 99991 WIP Account | 9999 Scrap Account | Non-Taxable
8475 | Slit Tape ST-934 0.75" x 55m | 10985734 | Each (Use for Boxes, Bags, Cores, Cases) | Roll | Roll | Roll | Roll | Slit Tape - ST-934 - 0.75" x 55m |  | Strouse-HQ | Number Across Run/Finish – 1/1 Where Finished – Length per Roll/Unit – Core Type – N/A Core Width – Core Label – Dividers – Bag Size – Qty. Per Bag – Box Size – 9 x 9 x 13 Qty. Per Box – Weight/box – Box Per Pallet – Pallet Type – | BOXED ITEM TO BE RELABELED | Core – N/A Width – Number Across Run/FInish – 1/1 Core Label – ±10% – Yes Unwind Dir. Run – N/A Unwind Dir. Finish – N/A Diecut/Continuous/Sheet – Continuous Partial Case – Yes Pieces per roll/Unit – 1 Length per roll/unit – Finish – Application – |  | TRUE | Average | Default Cost Category |  | TRUE |  | 3.99 | 50634 Cost of Goods Sold | 300000 Sales | 13100 Inventory Asset | 99991 WIP Account | 9999 Scrap Account | Non-Taxable
8476 | Slit Tape Tesa 62932 1" x 55Yd | 62932/1.0 | Each (Use for Boxes, Bags, Cores, Cases) | Roll | Roll | Roll | Roll | Slit Tape - Tesa 62932 - 1" x 55Yd |  | Strouse-HQ | Number Across Run/Finish – 52/1 Where Finished – On Press Length per Roll/Unit – 55 Yd Core Type – As Recd. Core Width – 1" Core Label – Yes Dividers – Bag Size – Qty. Per Bag – 13 Rolls Box Size – 23 x 12 1/4 x 7 Qty. Per Box – 13 Rolls Weight/box – Box Per Pallet – Pallet Type – |  | Core – As Recd. Width – 1" Number Across Run/FInish – 52/1 Core Label – Yes ±10% – Yes Unwind Dir. Run – Adh. In Unwind Dir. Finish – Adh. In Diecut/Continuous/Sheet – Continuous Partial Case – Yes Pieces per roll/Unit – 1 Roll Length per roll/unit – 55 Yd Finish – On Press Application – |  | TRUE | Average | Default Cost Category |  | TRUE |  | 37.37 | 50635 Cost of Goods Sold | 300000 Sales | 13100 Inventory Asset | 99991 WIP Account | 9999 Scrap Account | Non-Taxable
8477 | Sheeted Part 3M SJ3571 White Loop 5/8" 0.625" Dia | 44-0061-1558-6 | Unit-Base M (Use for Finished Goods) | M | M | M | M | Sheeted Part - 3M SJ3571 White Loop 5/8" - 0.625" Dia |  | Strouse-HQ | Number Across Run/Finish – 1/1 Where Finished – Off Press Length per Roll/Unit – 13' Core Type – N/A Core Width – N/A Core Label – No Dividers – See notes Bag Size – Qty. Per Bag – Box Size – 23 x 12 1/4 x 7 Qty. Per Box – 3 M Weight/box – Box Per Pallet – Pallet Type – | 4 dividers - 22.75" x 12" per box 9 dividers - 22.75" x 2.25" per box 2,750 sheets per box - Use 22.75" x 12" divider on bottom of box. - Box must be filled on an incline, with stacks building from bottom to top in the direction of the 23" dimension. - Fill box 4 rows wide, with a 22.75" x 2.25" divider between each row. - Fill box 3 layers high, with a 22.75" x 12" divider between each layer. - Fill each row until product is "snug". Date on box label to read out as: YYJJJ (Ex. 12/31/2018 should read as 18365). Strouse C of C required: with "Statement of Specifications". | Core – N/A Width – N/A Number Across Run/FInish – 1/1 Core Label – No ±10% – Yes Unwind Dir. Run – N/A Unwind Dir. Finish – N/A Diecut/Continuous/Sheet – Die Cut Sheet Partial Case – No Pieces per roll/Unit – 50 Sheets Length per roll/unit – 13' Finish – Off Press Application – | Be sure to clean the press thoroughly prior to starting the job to prevent cross contamination between white/black/clear particulate from any prior 3M CHIM jobs. Cleaning Procedure: 1) Vacuum bulk of particulate. 2) Compressed air wash. 3) Alcohol wipe-down. | TRUE | Average | Default Cost Category |  | TRUE |  | 60 | 50636 Cost of Goods Sold | 300000 Sales | 13100 Inventory Asset | 99991 WIP Account | 9999 Scrap Account | Non-Taxable
8478 | Sheeted Part 3M SJ3572 White Hook 5/8" 0.625" Dia | 44-0061-1557-8 | Unit-Base M (Use for Finished Goods) | M | M | M | M | Sheeted Part - 3M SJ3572 White Hook 5/8" - 0.625" Dia |  | Strouse-HQ | Number Across Run/Finish – 1/1 Where Finished – Off Press Length per Roll/Unit – 13' Core Type – N/A Core Width – N/A Core Label – No Dividers – See notes Bag Size – Qty. Per Bag – Box Size – 23 x 12 1/4 x 7 Qty. Per Box – 3 M Weight/box – Box Per Pallet – Pallet Type – | 4 dividers - 22.75" x 12" per box 9 dividers - 22.75" x 2.25" per box 2,900 sheets per box - Use 22.75" x 12" divider on bottom of box. - Box must be filled on an incline, with stacks building from bottom to top in the direction of the 23" dimension. - Fill box 4 rows wide, with a 22.75" x 2.25" divider between each row. - Fill box 3 layers high, with a 22.75" x 12" divider between each layer. - Fill each row until product is "snug". Date on box label to read out as: YYJJJ (Ex. 12/31/2018 should read as 18365). Strouse C of C required: with "Statement of Specifications". | Core – N/A Width – N/A Number Across Run/FInish – 1/1 Core Label – No ±10% – Yes Unwind Dir. Run – N/A Unwind Dir. Finish – N/A Diecut/Continuous/Sheet – Die Cut Sheet Partial Case – No Pieces per roll/Unit – 50 Sheets Length per roll/unit – 13' Finish – Off Press Application – | Be sure to clean the press thoroughly prior to starting the job to prevent cross contamination between white/black/clear particulate from any prior 3M CHIM jobs. Cleaning Procedure: 1) Vacuum bulk of particulate. 2) Compressed air wash. 3) Alcohol wipe-down. | TRUE | Average | Default Cost Category |  | TRUE |  | 60 | 50637 Cost of Goods Sold | 300000 Sales | 13100 Inventory Asset | 99991 WIP Account | 9999 Scrap Account | Non-Taxable
8479 | Sheeted Part 3M SJ3571 Black Loop 5/8" 0.625" Dia | 44-0061-1560-2 | Unit-Base M (Use for Finished Goods) | M | M | M | M | Sheeted Part - 3M SJ3571 Black Loop 5/8" - 0.625" Dia |  | Strouse-HQ | Number Across Run/Finish – 1/1 Where Finished – Off Press Length per Roll/Unit – 13' Core Type – N/A Core Width – N/A Core Label – No Dividers – See notes Bag Size – Qty. Per Bag – Box Size – 23 x 12 1/4 x 7 Qty. Per Box – 3 M Weight/box – Box Per Pallet – Pallet Type – | 4 dividers - 22.75" x 12" per box 9 dividers - 22.75" x 2.25" per box 2,700 sheets per box - Use 22.75" x 12" divider on bottom of box. - Box must be filled on an incline, with stacks building from bottom to top in the direction of the 23" dimension. - Fill box 4 rows wide, with a 22.75" x 2.25" divider between each row. - Fill box 3 layers high, with a 22.75" x 12" divider between each layer. - Fill each row until product is "snug". Date on box label to read out as: YYJJJ (Ex. 12/31/2018 should read as 18365). Strouse C of C required: with "Statement of Specifications". | Core – N/A Width – N/A Number Across Run/FInish – 1/1 Core Label – No ±10% – Yes Unwind Dir. Run – N/A Unwind Dir. Finish – N/A Diecut/Continuous/Sheet – Die Cut Sheet Partial Case – No Pieces per roll/Unit – 50 Sheets Length per roll/unit – 13' Finish – Off Press Application – | Be sure to clean the press thoroughly prior to starting the job to prevent cross contamination between white/black/clear particulate from any prior 3M CHIM jobs. Cleaning Procedure: 1) Vacuum bulk of particulate. 2) Compressed air wash. 3) Alcohol wipe-down. | TRUE | Average | Default Cost Category |  | TRUE |  | 60 | 50638 Cost of Goods Sold | 300000 Sales | 13100 Inventory Asset | 99991 WIP Account | 9999 Scrap Account | Non-Taxable
8480 | Sheeted Part 3M SJ3572 Black Hook 5/8" 0.625" Dia | 44-0061-1559-4 | Unit-Base M (Use for Finished Goods) | M | M | M | M | Sheeted Part - 3M SJ3572 Black Hook 5/8" - 0.625" Dia |  | Strouse-HQ | Number Across Run/Finish – 1/1 Where Finished – Off Press Length per Roll/Unit – 13' Core Type – N/A Core Width – N/A Core Label – No Dividers – See notes Bag Size – Qty. Per Bag – Box Size – 23 x 12 1/4 x 7 Qty. Per Box – 3 M Weight/box – Box Per Pallet – Pallet Type – | 4 dividers - 22.75" x 12" per box 9 dividers - 22.75" x 2.25" per box 3,000 sheets per box - Use 22.75" x 12" divider on bottom of box. - Box must be filled on an incline, with stacks building from bottom to top in the direction of the 23" dimension. - Fill box 4 rows wide, with a 22.75" x 2.25" divider between each row. - Fill box 3 layers high, with a 22.75" x 12" divider between each layer. - Fill each row until product is "snug". Date on box label to read out as: YYJJJ (Ex. 12/31/2018 should read as 18365). Strouse C of C required: with "Statement of Specifications". | Core – N/A Width – N/A Number Across Run/FInish – 1/1 Core Label – No ±10% – Yes Unwind Dir. Run – N/A Unwind Dir. Finish – N/A Diecut/Continuous/Sheet – Die Cut Sheet Partial Case – No Pieces per roll/Unit – 50 Sheets Length per roll/unit – 13' Finish – Off Press Application – | Be sure to clean the press thoroughly prior to starting the job to prevent cross contamination between white/black/clear particulate from any prior 3M CHIM jobs. Cleaning Procedure: 1) Vacuum bulk of particulate. 2) Compressed air wash. 3) Alcohol wipe-down. | TRUE | Average | Default Cost Category |  | TRUE |  | 60 | 50639 Cost of Goods Sold | 300000 Sales | 13100 Inventory Asset | 99991 WIP Account | 9999 Scrap Account | Non-Taxable
8481 | Sheeted Part 3M SJ3571 White Loop 3/4" 0.75" Dia | 44-0061-1562-8 | Unit-Base M (Use for Finished Goods) | M | M | M | M | Sheeted Part - 3M SJ3571 White Loop 3/4" - 0.75" Dia |  | Strouse-HQ | Number Across Run/Finish – 1/1 Where Finished – Off Press Length per Roll/Unit – 13' Core Type – N/A Core Width – N/A Core Label – No Dividers – See notes Bag Size – Qty. Per Bag – Box Size – 23 x 12 1/4 x 7 Qty. Per Box – 3 M Weight/box – Box Per Pallet – Pallet Type – | 4 dividers - 22.75" x 12" per box 9 dividers - 22.75" x 2.25" per box 2,750 sheets per box - Use 22.75" x 12" divider on bottom of box. - Box must be filled on an incline, with stacks building from bottom to top in the direction of the 23" dimension. - Fill box 4 rows wide, with a 22.75" x 2.25" divider between each row. - Fill box 3 layers high, with a 22.75" x 12" divider between each layer. - Fill each row until product is "snug". Date on box label to read out as: YYJJJ (Ex. 12/31/2018 should read as 18365). Strouse C of C required: with "Statement of Specifications". | Core – N/A Width – N/A Number Across Run/FInish – 1/1 Core Label – No ±10% – Yes Unwind Dir. Run – N/A Unwind Dir. Finish – N/A Diecut/Continuous/Sheet – Die Cut Sheet Partial Case – No Pieces per roll/Unit – 50 Sheets Length per roll/unit – 13' Finish – Off Press Application – | Be sure to clean the press thoroughly prior to starting the job to prevent cross contamination between white/black/clear particulate from any prior 3M CHIM jobs. Cleaning Procedure: 1) Vacuum bulk of particulate. 2) Compressed air wash. 3) Alcohol wipe-down. | TRUE | Average | Default Cost Category |  | TRUE |  | 60 | 50640 Cost of Goods Sold | 300000 Sales | 13100 Inventory Asset | 99991 WIP Account | 9999 Scrap Account | Non-Taxable
8482 | Sheeted Part 3M SJ3572 White Hook 3/4" 0.75" Dia | 44-0061-1561-0 | Unit-Base M (Use for Finished Goods) | M | M | M | M | Sheeted Part - 3M SJ3572 White Hook 3/4" - 0.75" Dia |  | Strouse-HQ | Number Across Run/Finish – 1/1 Where Finished – Off Press Length per Roll/Unit – 13' Core Type – N/A Core Width – N/A Core Label – No Dividers – See notes Bag Size – Qty. Per Bag – Box Size – 23 x 12 1/4 x 7 Qty. Per Box – 3 M Weight/box – Box Per Pallet – Pallet Type – | 4 dividers - 22.75" x 12" per box 9 dividers - 22.75" x 2.25" per box 3,000 sheets per box - Use 22.75" x 12" divider on bottom of box. - Box must be filled on an incline, with stacks building from bottom to top in the direction of the 23" dimension. - Fill box 4 rows wide, with a 22.75" x 2.25" divider between each row. - Fill box 3 layers high, with a 22.75" x 12" divider between each layer. - Fill each row until product is "snug". Date on box label to read out as: YYJJJ (Ex. 12/31/2018 should read as 18365). Strouse C of C required: with "Statement of Specifications". | Core – N/A Width – N/A Number Across Run/FInish – 1/1 Core Label – No ±10% – Yes Unwind Dir. Run – N/A Unwind Dir. Finish – N/A Diecut/Continuous/Sheet – Die Cut Sheet Partial Case – No Pieces per roll/Unit – 50 Sheets Length per roll/unit – 13' Finish – Off Press Application – | Be sure to clean the press thoroughly prior to starting the job to prevent cross contamination between white/black/clear particulate from any prior 3M CHIM jobs. Cleaning Procedure: 1) Vacuum bulk of particulate. 2) Compressed air wash. 3) Alcohol wipe-down. | TRUE | Average | Default Cost Category |  | TRUE |  | 60 | 50641 Cost of Goods Sold | 300000 Sales | 13100 Inventory Asset | 99991 WIP Account | 9999 Scrap Account | Non-Taxable
8483 | Sheeted Part 3M SJ3571 White Loop 7/8" 0.875" x 0.875" | 44-0061-1663-4 | Unit-Base M (Use for Finished Goods) | M | M | M | M | Sheeted Part - 3M SJ3571 White Loop 7/8" - 0.875" x 0.875" |  | Strouse-HQ | Number Across Run/Finish – 1/1 Where Finished – Off Press Length per Roll/Unit – 13' Core Type – N/A Core Width – N/A Core Label – No Dividers – See notes Bag Size – Qty. Per Bag – Box Size – 23 x 12 1/4 x 7 Qty. Per Box – 3 M Weight/box – Box Per Pallet – Pallet Type – | 4 dividers - 22.75" x 12" per box 9 dividers - 22.75" x 2.25" per box 2,700 sheets per box - Use 22.75" x 12" divider on bottom of box. - Box must be filled on an incline, with stacks building from bottom to top in the direction of the 23" dimension. - Fill box 4 rows wide, with a 22.75" x 2.25" divider between each row. - Fill box 3 layers high, with a 22.75" x 12" divider between each layer. - Fill each row until product is "snug". Date on box label to read out as: YYJJJ (Ex. 12/31/2018 should read as 18365). Strouse C of C required: with "Statement of Specifications". | Core – N/A Width – N/A Number Across Run/FInish – 1/1 Core Label – No ±10% – Yes Unwind Dir. Run – N/A Unwind Dir. Finish – N/A Diecut/Continuous/Sheet – Die Cut Sheet Partial Case – No Pieces per roll/Unit – 50 Sheets Length per roll/unit – 13' Finish – Off Press Application – | Be sure to clean the press thoroughly prior to starting the job to prevent cross contamination between white/black/clear particulate from any prior 3M CHIM jobs. Cleaning Procedure: 1) Vacuum bulk of particulate. 2) Compressed air wash. 3) Alcohol wipe-down. | TRUE | Average | Default Cost Category |  | TRUE |  | 60 | 50642 Cost of Goods Sold | 300000 Sales | 13100 Inventory Asset | 99991 WIP Account | 9999 Scrap Account | Non-Taxable
8484 | Sheeted Part 3M SJ3572 White Hook 7/8" 0.875" x 0.875" | 44-0061-1664-2 | Unit-Base M (Use for Finished Goods) | M | M | M | M | Sheeted Part - 3M SJ3572 White Hook 7/8" - 0.875" x 0.875" |  | Strouse-HQ | Number Across Run/Finish – 1/1 Where Finished – Off Press Length per Roll/Unit – 13' Core Type – N/A Core Width – N/A Core Label – No Dividers – See notes Bag Size – Qty. Per Bag – Box Size – 23 x 12 1/4 x 7 Qty. Per Box – 3 M Weight/box – Box Per Pallet – Pallet Type – | 4 dividers - 22.75" x 12" per box 9 dividers - 22.75" x 2.25" per box 3,000 sheets per box - Use 22.75" x 12" divider on bottom of box. - Box must be filled on an incline, with stacks building from bottom to top in the direction of the 23" dimension. - Fill box 4 rows wide, with a 22.75" x 2.25" divider between each row. - Fill box 3 layers high, with a 22.75" x 12" divider between each layer. - Fill each row until product is "snug". Date on box label to read out as: YYJJJ (Ex. 12/31/2018 should read as 18365). Strouse C of C required: with "Statement of Specifications". | Core – N/A Width – N/A Number Across Run/FInish – 1/1 Core Label – No ±10% – Yes Unwind Dir. Run – N/A Unwind Dir. Finish – N/A Diecut/Continuous/Sheet – Die Cut Sheet Partial Case – No Pieces per roll/Unit – 50 Sheets Length per roll/unit – 13' Finish – Off Press Application – | Be sure to clean the press thoroughly prior to starting the job to prevent cross contamination between white/black/clear particulate from any prior 3M CHIM jobs. Cleaning Procedure: 1) Vacuum bulk of particulate. 2) Compressed air wash. 3) Alcohol wipe-down. | TRUE | Average | Default Cost Category |  | TRUE |  | 60 | 50643 Cost of Goods Sold | 300000 Sales | 13100 Inventory Asset | 99991 WIP Account | 9999 Scrap Account | Non-Taxable
8485 | Sheeted Part 3M SJ3571 Black Loop 7/8" 0.875" x 0.875" | 44-0061-1665-9 | Unit-Base M (Use for Finished Goods) | M | M | M | M | Sheeted Part - 3M SJ3571 Black Loop 7/8" - 0.875" x 0.875" |  | Strouse-HQ | Number Across Run/Finish – 1/1 Where Finished – Off Press Length per Roll/Unit – 13' Core Type – N/A Core Width – N/A Core Label – No Dividers – See notes Bag Size – Qty. Per Bag – Box Size – 23 x 12 1/4 x 7 Qty. Per Box – 3 M Weight/box – Box Per Pallet – Pallet Type – | 4 dividers - 22.75" x 12" per box 9 dividers - 22.75" x 2.25" per box 2,850 sheets per box (part is a sheet.) - Use 22.75" x 12" divider on bottom of box. - Box must be filled on an incline, with stacks building from bottom to top in the direction of the 23" dimension. - Fill box 4 rows wide, with a 22.75" x 2.25" divider between each row. - Fill box 3 layers high, with a 22.75" x 12" divider between each layer. - Fill each row until product is "snug". Date on box label to read out as: YYJJJ (Ex. 12/31/2018 should read as 18365). Strouse C of C required: with "Statement of Specifications". | Core – N/A Width – N/A Number Across Run/FInish – 1/1 Core Label – No ±10% – Yes Unwind Dir. Run – N/A Unwind Dir. Finish – N/A Diecut/Continuous/Sheet – Die Cut Sheet Partial Case – No Pieces per roll/Unit – 50 Sheets Length per roll/unit – 13' Finish – Off Press Application – | Be sure to clean the press thoroughly prior to starting the job to prevent cross contamination between white/black/clear particulate from any prior 3M CHIM jobs. Cleaning Procedure: 1) Vacuum bulk of particulate. 2) Compressed air wash. 3) Alcohol wipe-down. | TRUE | Average | Default Cost Category |  | TRUE |  | 60 | 50644 Cost of Goods Sold | 300000 Sales | 13100 Inventory Asset | 99991 WIP Account | 9999 Scrap Account | Non-Taxable
8486 | Sheeted Part 3M SJ3572 Black Hook 7/8" 0.875" x 0.875" | 44-0061-1666-7 | Unit-Base M (Use for Finished Goods) | M | M | M | M | Sheeted Part - 3M SJ3572 Black Hook 7/8" - 0.875" x 0.875" |  | Strouse-HQ | Number Across Run/Finish – 1/1 Where Finished – Off Press Length per Roll/Unit – 13' Core Type – N/A Core Width – N/A Core Label – No Dividers – See notes Bag Size – Qty. Per Bag – Box Size – 20.25 x 20.25 x 2.5 cake Qty. Per Box – 3 M Weight/box – Box Per Pallet – Pallet Type – | 4 dividers - 22.75" x 12" per box 9 dividers - 22.75" x 2.25" per box 3,000 sheets per box - Use 22.75" x 12" divider on bottom of box. - Box must be filled on an incline, with stacks building from bottom to top in the direction of the 23" dimension. - Fill box 4 rows wide, with a 22.75" x 2.25" divider between each row. - Fill box 3 layers high, with a 22.75" x 12" divider between each layer. - Fill each row until product is "snug". Date on box label to read out as: YYJJJ (Ex. 12/31/2018 should read as 18365). Strouse C of C required: with "Statement of Specifications". | Core – N/A Width – N/A Number Across Run/FInish – 1/1 Core Label – No ±10% – Yes Unwind Dir. Run – N/A Unwind Dir. Finish – N/A Diecut/Continuous/Sheet – Die Cut Sheet Partial Case – No Pieces per roll/Unit – 50 Sheets Length per roll/unit – 13' Finish – Off Press Application – | Be sure to clean the press thoroughly prior to starting the job to prevent cross contamination between white/black/clear particulate from any prior 3M CHIM jobs. Cleaning Procedure: 1) Vacuum bulk of particulate. 2) Compressed air wash. 3) Alcohol wipe-down. | TRUE | Average | Default Cost Category |  | TRUE |  | 60 | 50645 Cost of Goods Sold | 300000 Sales | 13100 Inventory Asset | 99991 WIP Account | 9999 Scrap Account | Non-Taxable
8498 | Sheeted Part 15" Ford Fiesta Wheel Mask 16.6" Dia | 51134-00095-00 | Unit-Base M (Use for Finished Goods) | M | M | M | M | Sheeted Part - 15" Ford Fiesta Wheel Mask - 16.6" Dia |  | Strouse-HQ | Number Across Run/Finish – 1/1 Where Finished – On Press Length per Roll/Unit – 447' Core Type – N/A Core Width – N/A Core Label – No Dividers – Bag Size – Qty. Per Bag – Box Size – 10 x 10 x 10 Qty. Per Box – Weight/box – Box Per Pallet – Pallet Type – | Place GREEN dot on case near/on label. | Core – N/A Width – N/A Number Across Run/FInish – 1/1 Core Label – No ±10% – Yes Unwind Dir. Run – N/A Unwind Dir. Finish – N/A Diecut/Continuous/Sheet – Sheet Partial Case – Yes Pieces per roll/Unit – 300 Length per roll/unit – 447' Finish – On Press Application – | Cannot run on P3 as the die is too small in circumference to fit the adaptor. Journal sits on adaptor plate. | TRUE | Average | Default Cost Category |  | TRUE |  | 319.88 | 50646 Cost of Goods Sold | 300000 Sales | 13100 Inventory Asset | 99991 WIP Account | 9999 Scrap Account | Non-Taxable
8508 | Slit Tape CSM, Flexcon FLX000322 2" x 500' | 8508 | Each (Use for Boxes, Bags, Cores, Cases) | Roll | Roll | Roll | Roll | Slit Tape - CSM, Flexcon FLX000322 - 2" x 500' |  | Strouse-HQ | Number Across Run/Finish – 3/1 Where Finished – On Press Length per Roll/Unit – 500' Core Type – 3" Paper 1/8" White Brown Core Width – 2" Core Label – No Dividers – Paper Bag Size – Qty. Per Bag – 5 Rolls Box Size – 12 x 12 x 12 Qty. Per Box – 5 Rolls Weight/box – Box Per Pallet – Pallet Type – | Use plain cores and unprinted tabs. | Core – 3" Paper 1/8" White Brown Width – 2" Number Across Run/FInish – 3/1 Core Label – No ±10% – Yes Unwind Dir. Run – Film Out Unwind Dir. Finish – Film Out Diecut/Continuous/Sheet – Continuous Partial Case – Yes Pieces per roll/Unit – 1 Length per roll/unit – 500' Finish – On Press Application – | No waste job. Set up on some other 6" wide label stock. Use plain cores and unprinted tabs. | TRUE | Average | Default Cost Category |  | TRUE |  | 10.98 | 50647 Cost of Goods Sold | 300000 Sales | 13100 Inventory Asset | 99991 WIP Account | 9999 Scrap Account | Non-Taxable
8510 | Sheeted Part 3M SJ3550CF 15mm x 25.4mm | 5814735 | Each (Use for Boxes, Bags, Cores, Cases) | Each | Each | Each | Each | Sheeted Part - 3M SJ3550CF - 15mm x 25.4mm |  | Strouse-HQ | Number Across Run/Finish – 5/1 Where Finished – On Press Length per Roll/Unit – 22' Core Type – N/A Core Width – N/A Core Label – Yes - on bag Dividers – Bag Size – Qty. Per Bag – 446 Each Box Size – 14 x 14 x 10 Qty. Per Box – 1,784 Each Weight/box – Box Per Pallet – Pallet Type – | Polaris Part# 5814735 and quantity to be on bag labels. Cannot over or undership | Core – N/A Width – N/A Number Across Run/FInish – 5/1 Core Label – Yes - on bag ±10% – No Unwind Dir. Run – N/A Unwind Dir. Finish – N/A Diecut/Continuous/Sheet – Sheet Partial Case – Yes Pieces per roll/Unit – 446 Length per roll/unit – 22' Finish – On Press Application – |  | TRUE | Average | Default Cost Category |  | TRUE |  | 0.12 | 50648 Cost of Goods Sold | 300000 Sales | 13100 Inventory Asset | 99991 WIP Account | 9999 Scrap Account | Non-Taxable
8514 | Foam Die Cut ETTH Cheek Pad - Standard 57.2mm x 69.9mm | TFXETTH-04 | Unit-Base M (Use for Finished Goods) | M | M | M | M | Foam Die Cut - ETTH Cheek Pad - Standard - 57.2mm x 69.9mm |  | Strouse-HQ | Number Across Run/Finish – 1/1 Where Finished – Off Press Length per Roll/Unit – 21' Core Type – N/A Core Width – N/A Core Label – Yes - on bag Dividers – Bag Size – Qty. Per Bag – See note Box Size – 14 x 14 x 10 Qty. Per Box – 1 M Weight/box – Box Per Pallet – Pallet Type – | • 1 Finishing person will be needed for removal of product from the conveyor at press. • Package 10 parts into a 4 x 4 Zip bag. • Place 150 parts (15 Zip bags) into a silver Static Shielding bag [3 rows of 4 and 1 row of 3]. Hand seal bag twice; fold and tape down flap. • Core label on Static Shielding bag. | Core – N/A Width – N/A Number Across Run/FInish – 1/1 Core Label – Yes - on bag ±10% – Yes Unwind Dir. Run – N/A Unwind Dir. Finish – N/A Diecut/Continuous/Sheet – Die Cut Sheet Partial Case – Yes Pieces per roll/Unit – 100 Length per roll/unit – 21' Finish – Off Press Application – | Note: It is necessary to over drive the foam between die stations to create as close to no tension on the foam as possible. | TRUE | Average | Default Cost Category |  | TRUE |  | 2489.66 | 50649 Cost of Goods Sold | 300000 Sales | 13100 Inventory Asset | 99991 WIP Account | 9999 Scrap Account | Non-Taxable
8515 | Foam Die Cut ETTH Cheek Pad - Small 42.86mm x 52.39mm | TFXETTH-19 | Unit-Base M (Use for Finished Goods) | M | M | M | M | Foam Die Cut - ETTH Cheek Pad - Small - 42.86mm x 52.39mm |  | Strouse-HQ | Number Across Run/Finish – 1/1 Where Finished – Off Press Length per Roll/Unit – 16' Core Type – N/A Core Width – N/A Core Label – Yes - on bag Dividers – Bag Size – Qty. Per Bag – See note Box Size – 8 x 8 x 8 Qty. Per Box – 2 M Weight/box – Box Per Pallet – Pallet Type – | • 1 Finishing person will be needed for removal of product from the conveyor at press. • Package 10 parts into a 4 x 3 Zip bag. • Place 200 parts (20 Zip bags) into a silver Static Shielding bag [4 rows x 5 bags across]. Hand seal bag twice; fold and tape down flap. • Core label on Static Shielding bag. | Core – N/A Width – N/A Number Across Run/FInish – 1/1 Core Label – Yes - on bag ±10% – Yes Unwind Dir. Run – N/A Unwind Dir. Finish – N/A Diecut/Continuous/Sheet – Die Cut Sheet Partial Case – Yes Pieces per roll/Unit – 100 Length per roll/unit – 16' Finish – Off Press Application – |  | TRUE | Average | Default Cost Category |  | TRUE |  | 2483.53 | 50650 Cost of Goods Sold | 300000 Sales | 13100 Inventory Asset | 99991 WIP Account | 9999 Scrap Account | Non-Taxable
8523 | Slit Tape 3M 4929 0.1875" x 36Yd | 3M 4929/0.1875 | Each (Use for Boxes, Bags, Cores, Cases) | Roll | Roll | Roll | Roll | Slit Tape - 3M 4929 - 0.1875" x 36Yd |  | Strouse-HQ | Number Across Run/Finish – 25/1 Where Finished – On Press Length per Roll/Unit – 36 Yd Core Type – As Recd. Core Width – 0.1875" Core Label – No Dividers – Paper Bag Size – Qty. Per Bag – 25 Rolls Box Size – 10 x 10 x 10 Qty. Per Box – 25 Rolls Weight/box – Box Per Pallet – Pallet Type – |  | Core – As Recd. Width – 0.1875" Number Across Run/FInish – 25/1 Core Label – No ±10% – Yes Unwind Dir. Run – As Rec'd Unwind Dir. Finish – As Rec'd Diecut/Continuous/Sheet – Continuous Partial Case – Yes Pieces per roll/Unit – 1 Length per roll/unit – 36 Yd Finish – On Press Application – |  | TRUE | Average | Default Cost Category |  | TRUE |  | 26.77 | 50651 Cost of Goods Sold | 300000 Sales | 13100 Inventory Asset | 99991 WIP Account | 9999 Scrap Account | Non-Taxable
8529 | Perfed Tape SG 25A29C 332mm x 48mm | See Work Order | Unit-Base M (Use for Finished Goods) | M | M | M | M | Perfed Tape - SG 25A29C - 332mm x 48mm |  | Strouse-HQ | Number Across Run/Finish – 4/1 Where Finished – On Press Length per Roll/Unit – 545' Core Type – 3" Paper 1/8" White Brown Core Width – See JT Core Label – Yes Dividers – Bag Size – Qty. Per Bag – 5 Rolls Box Size – 12 x 12 x 10 Qty. Per Box – 5 M Weight/box – Box Per Pallet – Pallet Type – | "NO STROUSE MARKINGS" ALLOWED ON ANYTHING MUST USE PLAIN CORES | Core – 3" Paper 1/8" White Brown Width – See JT Number Across Run/FInish – 4/1 Core Label – Yes ±10% – Yes Unwind Dir. Run – Adh. In Unwind Dir. Finish – Adh. In Diecut/Continuous/Sheet – Continuous Partial Case – Yes Pieces per roll/Unit – 500 Length per roll/unit – 545' Finish – On Press Application – | This job needs to be run on A3 to take advantage of low tension controls and so the product winds nicely in order to get 4 rolls out when slitting on the Ceve in the next step (this is to reduce coning issues). | TRUE | Average | Default Cost Category |  | TRUE |  | 102.05 | 50652 Cost of Goods Sold | 300000 Sales | 13100 Inventory Asset | 99991 WIP Account | 9999 Scrap Account | Non-Taxable
8531 | Slit Tape ST-2119 0.69" x 5,000' | film690-4 | Each (Use for Boxes, Bags, Cores, Cases) | Roll | Roll | Roll | Roll | Slit Tape - ST-2119 - 0.69" x 5,000' |  | Strouse-HQ | Number Across Run/Finish – 60/1 Where Finished – On Press Length per Roll/Unit – 5,000' Core Type – As Recd. Core Width – 0.690" Core Label – Yes Dividers – Paper Bag Size – Qty. Per Bag – 11 Rolls Box Size – special Qty. Per Box – 11 Rolls Weight/box – Box Per Pallet – Pallet Type – |  | Core – As Recd. Width – 0.690" Number Across Run/FInish – 60/1 Core Label – Yes ±10% – Yes Unwind Dir. Run – Adh. In Unwind Dir. Finish – Adh. In Diecut/Continuous/Sheet – Continuous Partial Case – Yes Pieces per roll/Unit – 1 Roll Length per roll/unit – 5,000' Finish – On Press Application – | Measure and record durometer of log prior to slitting. | TRUE | Average | Default Cost Category |  | TRUE |  | 20.119 | 50653 Cost of Goods Sold | 300000 Sales | 13100 Inventory Asset | 99991 WIP Account | 9999 Scrap Account | Non-Taxable
8533 | Slit Tape 3M 218 Green w/ liner Various - See WO | 8533 | Each (Use for Boxes, Bags, Cores, Cases) | Roll | Roll | Roll | Roll | Slit Tape - 3M 218 Green w/ liner - Various - See WO |  | Strouse-HQ | Number Across Run/Finish – 1/1 Where Finished – On Press Length per Roll/Unit – 60 Yd Core Type – 3" Paper 1/8" Strouse Brown Core Width – Various Core Label – Yes Dividers – Bag Size – Qty. Per Bag – Box Size – 10 x 10 x 10 Qty. Per Box – 1 Roll Weight/box – Box Per Pallet – Pallet Type – | MFG CERT WITH SHELF LIFE (85% REMAINING) MUST GO WITH EACH ITEM. 9 x 9 x 13 Boxes work well for rolls under 13". 8 x 8 x 8 Used as Top & Bottom work well for larger width rolls. | Core – 3" Paper 1/8" Strouse Brown Width – Various Number Across Run/FInish – 1/1 Core Label – Yes ±10% – Yes Unwind Dir. Run – Tape Out Unwind Dir. Finish – Tape Out Diecut/Continuous/Sheet – Continuous Partial Case – Yes Pieces per roll/Unit – 1 Length per roll/unit – 60 Yd Finish – On Press Application – |  | TRUE | Average | Default Cost Category |  | TRUE |  | 2050.128 | 50654 Cost of Goods Sold | 300000 Sales | 13100 Inventory Asset | 99991 WIP Account | 9999 Scrap Account | Non-Taxable
8535 | Perfed Tape SG 25A29C 390mm x 38mm | See Work Order | Unit-Base M (Use for Finished Goods) | M | M | M | M | Perfed Tape - SG 25A29C - 390mm x 38mm |  | Strouse-HQ | Number Across Run/Finish – 6/1 Where Finished – On Press Length per Roll/Unit – 641' Core Type – 3" Paper 1/8" White Brown Core Width – See JT Core Label – Yes Dividers – Bag Size – Qty. Per Bag – 5 Rolls Box Size – 12 x 12 x 4 Qty. Per Box – 5 M Weight/box – Box Per Pallet – Pallet Type – | "NO STROUSE MARKINGS" ALLOWED ON ANYTHING MUST USE PLAIN CORES | Core – 3" Paper 1/8" White Brown Width – See JT Number Across Run/FInish – 6/1 Core Label – Yes ±10% – Yes Unwind Dir. Run – Adh. In Unwind Dir. Finish – Adh. In Diecut/Continuous/Sheet – Continuous Partial Case – Yes Pieces per roll/Unit – 500 Length per roll/unit – 641' Finish – On Press Application – | This job needs to be run on A3 to take advantage of low tension controls and so the product winds nicely in order to get 6 rolls out when slitting on the Ceve in the next step (this is to reduce coning issues). | TRUE | Average | Default Cost Category |  | TRUE |  | 98.7 | 50655 Cost of Goods Sold | 300000 Sales | 13100 Inventory Asset | 99991 WIP Account | 9999 Scrap Account | Non-Taxable
8540 | Die Cut Part 3M 4926 1" x 1" | 8540 | Each (Use for Boxes, Bags, Cores, Cases) | Each | Each | Each | Each | Die Cut Part - 3M 4926 - 1" x 1" |  | Strouse-HQ | Number Across Run/Finish – 4/1 Where Finished – On Press Length per Roll/Unit – 94' Core Type – 3" Paper 1/8" Strouse Brown Core Width – 2" Core Label – Yes Dividers – Bag Size – Qty. Per Bag – 2 Rolls Box Size – 13 x 13 x 13 Qty. Per Box – 4 M Weight/box – Box Per Pallet – Pallet Type – |  | Core – 3" Paper 1/8" Strouse Brown Width – 2" Number Across Run/FInish – 4/1 Core Label – Yes ±10% – Yes Unwind Dir. Run – Parts Out Unwind Dir. Finish – Parts Out Diecut/Continuous/Sheet – Die Cut Partial Case – Yes Pieces per roll/Unit – 1,000 Length per roll/unit – 94' Finish – On Press Application – |  | TRUE | Average | Default Cost Category |  | TRUE |  |  | 50656 Cost of Goods Sold | 300000 Sales | 13100 Inventory Asset | 99991 WIP Account | 9999 Scrap Account | Non-Taxable
8543 | Perfed Tape ABI 8510 Blue/ perfed 3" 2" x 110Yd | ABI 8510 | Each (Use for Boxes, Bags, Cores, Cases) | Roll | Roll | Roll | Roll | Perfed Tape - ABI 8510 Blue/ perfed 3" - 2" x 110Yd |  | Strouse-HQ | Number Across Run/Finish – 3/1 Where Finished – On Press Length per Roll/Unit – 330' Core Type – 3" Paper 1/8" Strouse Brown Core Width – 2.000" Core Label – Yes Dividers – Paper Bag Size – Qty. Per Bag – 5 Box Size – 16 1/2 x 8 1/2 x 13 Qty. Per Box – 25 Weight/box – Box Per Pallet – Pallet Type – |  | Core – 3" Paper 1/8" Strouse Brown Width – 2.000" Number Across Run/FInish – 3/1 Core Label – Yes ±10% – Yes Unwind Dir. Run – Adh. In Unwind Dir. Finish – Adh. In Diecut/Continuous/Sheet – Continuous Partial Case – Yes Pieces per roll/Unit – 1 Roll Length per roll/unit – 330' Finish – On Press Application – | Note: There has been a tape guide made for this job. It is located in the Siat area with the other tape guides and is marked JJ 8543 Please run on A2 to use mid press web guide. MS | TRUE | Average | Default Cost Category |  | TRUE |  | 40.26 | 50657 Cost of Goods Sold | 300000 Sales | 13100 Inventory Asset | 99991 WIP Account | 9999 Scrap Account | Non-Taxable
8578 | Die Cut Part JM Mask - 2 piece set 7.99" x 7.65" | 8001073 | Unit-Base M (Use for Finished Goods) | M | M | M | M | Die Cut Part - JM Mask - 2 piece set - 7.99" x 7.65" |  | Strouse-HQ | Number Across Run/Finish – 1/1 Where Finished – On Press Length per Roll/Unit – 344' Core Type – 3" Paper 1/8" White Brown Core Width – 8.5" Core Label – Yes Dividers – Bag Size – Qty. Per Bag – 1 Box Size – 12 x 12 x 12 Qty. Per Box – 1 Weight/box – Box Per Pallet – Pallet Type – | Package 2 rolls (1 M parts) per box. | Core – 3" Paper 1/8" White Brown Width – 8.5" Number Across Run/FInish – 1/1 Core Label – Yes ±10% – Yes Unwind Dir. Run – Parts Out Unwind Dir. Finish – Parts Out Diecut/Continuous/Sheet – Die Cut Partial Case – Yes Pieces per roll/Unit – 500 Length per roll/unit – 344' Finish – On Press Application – |  | TRUE | Average | Default Cost Category |  | TRUE |  | 327.23 | 50658 Cost of Goods Sold | 300000 Sales | 13100 Inventory Asset | 99991 WIP Account | 9999 Scrap Account | Non-Taxable
8579 | Die Cut Part CE Mask 3.35" x 4.48" | 8001072 | Unit-Base M (Use for Finished Goods) | M | M | M | M | Die Cut Part - CE Mask - 3.35" x 4.48" |  | Strouse-HQ | Number Across Run/Finish – 1/1 Where Finished – On Press Length per Roll/Unit – 146' Core Type – 3" Paper 1/8" White Brown Core Width – 5.75" Core Label – Yes Dividers – Bag Size – Qty. Per Bag – 1 Rolls Box Size – 10 x 10 x 10 Qty. Per Box – 4 M Weight/box – Box Per Pallet – Pallet Type – | Package 8 rolls (4 M) per box. | Core – 3" Paper 1/8" White Brown Width – 5.75" Number Across Run/FInish – 1/1 Core Label – Yes ±10% – Yes Unwind Dir. Run – Parts Out Unwind Dir. Finish – Parts Out Diecut/Continuous/Sheet – Continuous Partial Case – Yes Pieces per roll/Unit – 500 Length per roll/unit – 146' Finish – On Press Application – |  | TRUE | Average | Default Cost Category |  | TRUE |  | 247.9 | 50659 Cost of Goods Sold | 300000 Sales | 13100 Inventory Asset | 99991 WIP Account | 9999 Scrap Account | Non-Taxable
8586 | Slit Tape AFTC 5310 XL 3/4" x 99' | 8586 | Each (Use for Boxes, Bags, Cores, Cases) | Roll | Roll | Roll | Roll | Slit Tape - AFTC 5310 XL - 3/4" x 99' |  | Strouse-HQ | Number Across Run/Finish – 4/1 Where Finished – On Press Length per Roll/Unit – 99' Core Type – 3" Paper 1/8" Strouse Brown Core Width – 1.000" Core Label – Yes Dividers – Paper Bag Size – Qty. Per Bag – 10 Box Size – 11 x 11 x 14 Qty. Per Box – 10 Weight/box – Box Per Pallet – Pallet Type – |  | Core – 3" Paper 1/8" Strouse Brown Width – 1.000" Number Across Run/FInish – 4/1 Core Label – Yes ±10% – Yes Unwind Dir. Run – Adh. In Unwind Dir. Finish – Adh. In Diecut/Continuous/Sheet – Continuous Partial Case – Yes Pieces per roll/Unit – 1 Roll Length per roll/unit – 99' Finish – On Press Application – | Note: There is a tape guide for this job marked JJ 8586. It is located on the peg board at Siat 1. | TRUE | Average | Default Cost Category |  | TRUE |  | 36.0964 | 50660 Cost of Goods Sold | 300000 Sales | 13100 Inventory Asset | 99991 WIP Account | 9999 Scrap Account | Non-Taxable
8588 | Slit Adh 3M 966 12" x 180' | 8588 | Each (Use for Boxes, Bags, Cores, Cases) | Roll | Roll | Roll | Roll | Slit Adh - 3M 966 - 12" x 180' |  | Strouse-HQ | Number Across Run/Finish – 4/1 Where Finished – On Press Length per Roll/Unit – 180' Core Type – 3" Paper 1/8" Strouse Brown Core Width – 12.5" Core Label – No Dividers – Bag Size – Qty. Per Bag – 1 Roll Box Size – 9 x 9 x 13 Qty. Per Box – 1 Roll Weight/box – Box Per Pallet – Pallet Type – | Include Material Certs and a C of C. | Core – 3" Paper 1/8" Strouse Brown Width – 12.5" Number Across Run/FInish – 4/1 Core Label – No ±10% – Yes Unwind Dir. Run – N/A Unwind Dir. Finish – N/A Diecut/Continuous/Sheet – Continuous Partial Case – Yes Pieces per roll/Unit – 1 Roll Length per roll/unit – 180' Finish – On Press Application – |  | TRUE | Average | Default Cost Category |  | TRUE |  | 500 | 50661 Cost of Goods Sold | 300000 Sales | 13100 Inventory Asset | 99991 WIP Account | 9999 Scrap Account | Non-Taxable
8592 | Die Cut Part White PE Foam 50.6mm x 2mm | 5062PE | Unit-Base M (Use for Finished Goods) | M | M | M | M | Die Cut Part - White PE Foam - 50.6mm x 2mm |  | Strouse-HQ | Number Across Run/Finish – 6/3 Where Finished – On Press Length per Roll/Unit – 48' Core Type – 3" Paper 1/8" White Brown Core Width – 0.875" Core Label – Yes Dividers – Bag Size – Qty. Per Bag – 12 Rolls Box Size – 12 x 12 x 13 Qty. Per Box – 10 M Weight/box – Box Per Pallet – Pallet Type – | MFG Cert required. | Core – 3" Paper 1/8" White Brown Width – 0.875" Number Across Run/FInish – 6/3 Core Label – Yes ±10% – Yes Unwind Dir. Run – Parts Out Unwind Dir. Finish – Parts Out Diecut/Continuous/Sheet – Die Cut Partial Case – Yes Pieces per roll/Unit – 800 Length per roll/unit – 48' Finish – On Press Application – | Foam just channels with white foam. then foam the die again with pink foam. use sharp peel bar to keep parts on liner. still may miss a few, add 2ft per roll for missing parts if needed | TRUE | Average | Default Cost Category |  | TRUE |  | 46.99 | 50662 Cost of Goods Sold | 300000 Sales | 13100 Inventory Asset | 99991 WIP Account | 9999 Scrap Account | Non-Taxable
8594 | Die Cut Part SG 13220L 3" x 3" | 126-00132 | Unit-Base M (Use for Finished Goods) | M | M | M | M | Die Cut Part - SG 13220L - 3" x 3" |  | Strouse-HQ | Number Across Run/Finish – 2/1 Where Finished – On Press Length per Roll/Unit – 326' Core Type – 3" Paper 1/8" White Brown Core Width – 3.125" Core Label – Yes Dividers – Bag Size – Qty. Per Bag – 4 Rolls Box Size – 12 x 12 x 12 Qty. Per Box – 20 M Weight/box – Box Per Pallet – Pallet Type – |  | Core – 3" Paper 1/8" White Brown Width – 3.125" Number Across Run/FInish – 2/1 Core Label – Yes ±10% – Yes Unwind Dir. Run – Parts Out Unwind Dir. Finish – Parts Out Diecut/Continuous/Sheet – Die Cut Partial Case – Yes Pieces per roll/Unit – 1,250 Length per roll/unit – 326' Finish – On Press Application – |  | TRUE | Average | Default Cost Category |  | TRUE |  | 40 | 50663 Cost of Goods Sold | 300000 Sales | 13100 Inventory Asset | 99991 WIP Account | 9999 Scrap Account | Non-Taxable
8597 | Slit Tape 3M 69 2.0" x 36Yd | See Work Order | Each (Use for Boxes, Bags, Cores, Cases) | Roll | Roll | Roll | Roll | Slit Tape - 3M 69 - 2.0" x 36Yd |  | Strouse-HQ | Number Across Run/Finish – 24/1 Where Finished – On Press Length per Roll/Unit – 36 Yd Core Type – As Recd. Core Width – 2" Core Label – Yes Dividers – Paper Bag Size – Qty. Per Bag – 6 Rolls Box Size – 6 x 6 x 6 Qty. Per Box – 30 Rolls Weight/box – Box Per Pallet – 18 Pallet Type – | MIL spec (MIL-I-19166) to be on core label for Obbco. Format "8597 Core Obbco" If Customer is Fastenal: use core label format "8597 Core Fastenal" C of C is only required for Obbco. No more than 18 boxes (2 levels of 9) on a pallet. Multiple customers order this product. See work order for company and part number. | Core – As Recd. Width – 2" Number Across Run/FInish – 24/1 Core Label – Yes ±10% – No Unwind Dir. Run – Adh. In Unwind Dir. Finish – Adh. In Diecut/Continuous/Sheet – Continuous Partial Case – Yes Pieces per roll/Unit – 1 Roll Length per roll/unit – 36 Yd Finish – On Press Application – | Multiple customers order this product. See work order for company and part number. | TRUE | Average | Default Cost Category |  | TRUE |  | 29.64 | 50664 Cost of Goods Sold | 300000 Sales | 13100 Inventory Asset | 99991 WIP Account | 9999 Scrap Account | Non-Taxable
8604 | Die Cut Part 3M 92 0.2" x 0.2" | TAP3M920.2X0.2RL | Unit-Base M (Use for Finished Goods) | M | M | M | M | Die Cut Part - 3M 92 - 0.2" x 0.2" |  | Strouse-HQ | Number Across Run/Finish – 2/2 Where Finished – On Press Length per Roll/Unit – 92' Core Type – 3" Paper 1/8" Strouse Brown Core Width – 1.000" Core Label – Yes Dividers – Bag Size – Qty. Per Bag – 6 Box Size – 12 x 12 x 4 Qty. Per Box – 41 Weight/box – Box Per Pallet – Pallet Type – | 3M 92 material needs to have 80% shelf life. Include: MFG Cert w/ Test Data; and Strouse C of C w/ Material Lot #, Date of Expiration, and Shelf Life. | Core – 3" Paper 1/8" Strouse Brown Width – 1.000" Number Across Run/FInish – 2/2 Core Label – Yes ±10% – Yes Unwind Dir. Run – Parts Out Unwind Dir. Finish – Parts Out Diecut/Continuous/Sheet – Die Cut Partial Case – Yes Pieces per roll/Unit – 6,750 Length per roll/unit – 92' Finish – On Press Application – | Siat 1 only. Need extra die station. | TRUE | Average | Default Cost Category |  | TRUE |  | 20.4 | 50665 Cost of Goods Sold | 300000 Sales | 13100 Inventory Asset | 99991 WIP Account | 9999 Scrap Account | Non-Taxable
8611 | Sheeted Part RH Absorber pad 11.3mm x 4.9mm | 730-03262-01 Rev. 03 | Each (Use for Boxes, Bags, Cores, Cases) | Each | Each | Each | Each | Sheeted Part - RH Absorber pad - 11.3mm x 4.9mm |  | Strouse-HQ | Number Across Run/Finish – 35/1 Where Finished – On Press Length per Roll/Unit – N/A Core Type – N/A Core Width – N/A Core Label – No Dividers – Bag Size – Qty. Per Bag – 250 Each Box Size – 12 x 12 x 4 Qty. Per Box – 1,000 Each Weight/box – Box Per Pallet – Pallet Type – | Include C of C with the following: • Name of Supplier (on Supplier Letterhead) • A title at the top of the document indicating Certificate of Compliance/Conformance • Plexus Part Number • Drawing # and Revision, when applicable • EC level or Revision level • Material P/N, Lot code, and Date code • Quantity • PO # • Authorizer's Signature • Ship Date | Core – N/A Width – N/A Number Across Run/FInish – 35/1 Core Label – No ±10% – Yes Unwind Dir. Run – N/A Unwind Dir. Finish – N/A Diecut/Continuous/Sheet – Sheet Partial Case – Yes Pieces per roll/Unit – 250 Length per roll/unit – N/A Finish – On Press Application – |  | TRUE | Average | Default Cost Category |  | TRUE |  | 0.567 | 50666 Cost of Goods Sold | 300000 Sales | 13100 Inventory Asset | 99991 WIP Account | 9999 Scrap Account | Non-Taxable
8612 | Sheeted Part RH Absorber pad 11.3mm x 6.4mm | 730-03263-01 Rev. 02 | Each (Use for Boxes, Bags, Cores, Cases) | Each | Each | Each | Each | Sheeted Part - RH Absorber pad - 11.3mm x 6.4mm |  | Strouse-HQ | Number Across Run/Finish – 28/1 Where Finished – On Press Length per Roll/Unit – N/A Core Type – N/A Core Width – N/A Core Label – No Dividers – Bag Size – Qty. Per Bag – 250 Each Box Size – 6 x 6 x 6 Qty. Per Box – 1,000 Each Weight/box – Box Per Pallet – Pallet Type – | Include C of C with the following: • Name of Supplier (on Supplier Letterhead) • A title at the top of the document indicating Certificate of Compliance/Conformance • Plexus Part Number • Drawing # and Revision, when applicable • EC level or Revision level • Material P/N, Lot code, and Date code • Quantity • PO # • Authorizer's Signature • Ship Date | Core – N/A Width – N/A Number Across Run/FInish – 28/1 Core Label – No ±10% – Yes Unwind Dir. Run – N/A Unwind Dir. Finish – N/A Diecut/Continuous/Sheet – Sheet Partial Case – Yes Pieces per roll/Unit – 250 Length per roll/unit – N/A Finish – On Press Application – |  | TRUE | Average | Default Cost Category |  | TRUE |  | 0.4692 | 50667 Cost of Goods Sold | 300000 Sales | 13100 Inventory Asset | 99991 WIP Account | 9999 Scrap Account | Non-Taxable
8613 | Sheeted Part RH Absorber pad 13.3mm x 6.9mm | 730-03264-01 Rev. 02 | Each (Use for Boxes, Bags, Cores, Cases) | Each | Each | Each | Each | Sheeted Part - RH Absorber pad - 13.3mm x 6.9mm |  | Strouse-HQ | Number Across Run/Finish – 28/1 Where Finished – On Press Length per Roll/Unit – N/A Core Type – N/A Core Width – N/A Core Label – No Dividers – Bag Size – Qty. Per Bag – 250 Each Box Size – 16 x 16 x 16 Qty. Per Box – 1,000 Each Weight/box – Box Per Pallet – Pallet Type – | Include C of C with the following: • Name of Supplier (on Supplier Letterhead) • A title at the top of the document indicating Certificate of Compliance/Conformance • Plexus Part Number • Drawing # and Revision, when applicable • EC level or Revision level • Material P/N, Lot code, and Date code • Quantity • PO # • Authorizer's Signature • Ship Date | Core – N/A Width – N/A Number Across Run/FInish – 28/1 Core Label – No ±10% – Yes Unwind Dir. Run – N/A Unwind Dir. Finish – N/A Diecut/Continuous/Sheet – Sheet Partial Case – Yes Pieces per roll/Unit – 250 Length per roll/unit – N/A Finish – On Press Application – |  | TRUE | Average | Default Cost Category |  | TRUE |  | 0.4766 | 50668 Cost of Goods Sold | 300000 Sales | 13100 Inventory Asset | 99991 WIP Account | 9999 Scrap Account | Non-Taxable
8614 | Die Cut Part 3M 5962P 3.178" x 4.3" | 79856_REV4 | Unit-Base M (Use for Finished Goods) | M | M | M | M | Die Cut Part - 3M 5962P - 3.178" x 4.3" |  | Strouse-HQ | Number Across Run/Finish – 1/1 Where Finished – On Press Length per Roll/Unit – 144' Core Type – 10" Paper 3/8" Brown Brown Core Width – 5.5" Core Label – Yes Dividers – Se note Bag Size – Qty. Per Bag – Box Size – 12 x 12 x 12 Qty. Per Box – Weight/box – Box Per Pallet – Pallet Type – | Special Packaging Instructions: - Items Needed: * 16" x 16" Plastic Core Holder (2 per box) - Loacated in A10A * Custom cut 10" to 3" core adapter inserts (2 per box) - Cut on flatbed laser. * 16" x 16" x 16" box * 3" OD x 5.5" wide core * 16" OD x 3" ID paper divider (2 per box) See pictures in JJ for step by step process. If 16" Pad Plugs are not available, use flashcut to cut cardboard substitute. File is named 16_x_16 Pad_Plug. | Core – 10" Paper 3/8" Brown Brown Width – 5.5" Number Across Run/FInish – 1/1 Core Label – Yes ±10% – Yes Unwind Dir. Run – Parts Out Unwind Dir. Finish – Parts Out Diecut/Continuous/Sheet – Die Cut Partial Case – Yes Pieces per roll/Unit – 500 Length per roll/unit – 144' Finish – On Press Application – |  | TRUE | Average | Default Cost Category |  | TRUE |  | 4250.84 | 50669 Cost of Goods Sold | 300000 Sales | 13100 Inventory Asset | 99991 WIP Account | 9999 Scrap Account | Non-Taxable
8624 | Slit Tape 3M 69 3.0" x 36Yd | See work order | Each (Use for Boxes, Bags, Cores, Cases) | Roll | Roll | Roll | Roll | Slit Tape - 3M 69 - 3.0" x 36Yd |  | Strouse-HQ | Number Across Run/Finish – 16/1 Where Finished – On Press Length per Roll/Unit – 36 Yd Core Type – As Recd. Core Width – 3" Core Label – Yes Dividers – Paper Bag Size – Qty. Per Bag – 4 Rolls Box Size – 13 x 13 x 13 Qty. Per Box – 20 Rolls Weight/box – Box Per Pallet – 36 Pallet Type – | MIL spec (MIL-I-19166) to be on core label for Obbco. Format "8624 Core" No more than 36 case per pallet. 4 levels of 9 boxes. | Core – As Recd. Width – 3" Number Across Run/FInish – 16/1 Core Label – Yes ±10% – No Unwind Dir. Run – Adh. In Unwind Dir. Finish – Adh. In Diecut/Continuous/Sheet – Continuous Partial Case – Yes Pieces per roll/Unit – 1 Roll Length per roll/unit – 36 Yd Finish – On Press Application – |  | TRUE | Average | Default Cost Category |  | TRUE |  | 44.34 | 50670 Cost of Goods Sold | 300000 Sales | 13100 Inventory Asset | 99991 WIP Account | 9999 Scrap Account | Non-Taxable
8626 | Sheeted Part CSM Lidding seal 9mm Dia | Rubber 2 Seal Lidding | Each (Use for Boxes, Bags, Cores, Cases) | Each | Each | Each | Each | Sheeted Part - CSM Lidding seal - 9mm Dia |  | Strouse-HQ | Number Across Run/Finish – 24/1 Where Finished – On Press Length per Roll/Unit – 125' Core Type – N/A Core Width – N/A Core Label – No Dividers – Bag Size – Qty. Per Bag – 75 M Box Size – 13 x 13 x 13 Qty. Per Box – 75 M Weight/box – Box Per Pallet – Pallet Type – |  | Core – N/A Width – N/A Number Across Run/FInish – 24/1 Core Label – No ±10% – Yes Unwind Dir. Run – N/A Unwind Dir. Finish – N/A Diecut/Continuous/Sheet – Sheet Partial Case – Yes Pieces per roll/Unit – 75,000 Length per roll/unit – 125' Finish – On Press Application – |  | TRUE | Average | Default Cost Category |  | TRUE |  | 1860 | 50671 Cost of Goods Sold | 300000 Sales | 13100 Inventory Asset | 99991 WIP Account | 9999 Scrap Account | Non-Taxable
8637 | Die Cut Part Matte Silver printed 2 color 1.5" x 3" | 8637 | Unit-Base M (Use for Finished Goods) | M | M | M | M | Die Cut Part - Matte Silver printed 2 color - 1.5" x 3" |  | Strouse-HQ | Number Across Run/Finish – 3/1 Where Finished – On Press Length per Roll/Unit – 170' Core Type – 3" Paper 1/8" Strouse Brown Core Width – 3.125" Core Label – Yes Dividers – Bag Size – Qty. Per Bag – 2 Rolls Box Size – Best Fit Per Qty Qty. Per Box – 10 M Weight/box – Box Per Pallet – Pallet Type – |  | Core – 3" Paper 1/8" Strouse Brown Width – 3.125" Number Across Run/FInish – 3/1 Core Label – Yes ±10% – Yes Unwind Dir. Run – See notes Unwind Dir. Finish – 1 Diecut/Continuous/Sheet – Die Cut Partial Case – Yes Pieces per roll/Unit – 1,250 Length per roll/unit – 170' Finish – On Press Application – |  | TRUE | Average | Default Cost Category |  | TRUE |  | 240.33 | 50672 Cost of Goods Sold | 300000 Sales | 13100 Inventory Asset | 99991 WIP Account | 9999 Scrap Account | Non-Taxable
8638 | Die Cut Part 3M RP45 die cut and perfed 0.75" x 2" with tab | RODRAILTAPE01 | Unit-Base M (Use for Finished Goods) | M | M | M | M | Die Cut Part - 3M RP45 die cut and perfed - 0.75" x 2" with tab |  | Strouse-HQ | Number Across Run/Finish – 1/1 Where Finished – On Press Length per Roll/Unit – 167' Core Type – 3" Paper 1/8" Strouse Brown Core Width – 2.500" Core Label – No Dividers – Bag Size – Qty. Per Bag – 1 Box Size – 14 x 14 x 14 Qty. Per Box – Best fit per order Weight/box – Box Per Pallet – Pallet Type – | Wind direction not critical | Core – 3" Paper 1/8" Strouse Brown Width – 2.500" Number Across Run/FInish – 1/1 Core Label – No ±10% – Yes Unwind Dir. Run – Parts Out Unwind Dir. Finish – Parts Out Diecut/Continuous/Sheet – Die Cut Partial Case – Yes Pieces per roll/Unit – 2,000 Length per roll/unit – 167' Finish – On Press Application – |  | TRUE | Average | Default Cost Category |  | TRUE |  | 404.96 | 50673 Cost of Goods Sold | 300000 Sales | 13100 Inventory Asset | 99991 WIP Account | 9999 Scrap Account | Non-Taxable
8642 | Slit Tape 3M 9828 XL liner 2.5" x 1,400' | 8642 | Each (Use for Boxes, Bags, Cores, Cases) | Roll | Roll | Roll | Roll | Slit Tape - 3M 9828 XL liner - 2.5" x 1,400' |  | Strouse-HQ | Number Across Run/Finish – 2/1 Where Finished – On Press Length per Roll/Unit – 1,400' Core Type – 3" Plastic 0.10" HDPE Core Width – 2.5" Core Label – Yes Dividers – Poly Flute Bag Size – Qty. Per Bag – 5 Rolls Box Size – Best Fit Per Qty Qty. Per Box – 5 Rolls Weight/box – Box Per Pallet – Pallet Type – | Include C of C. Use Poly Flute top and bottom, and between each roll (In a bag). Bubbles on top to secure fit. Use 48" x 48" pallets. Can't ship when hanging over pallet. | Core – 3" Plastic 0.10" HDPE Width – 2.5" Number Across Run/FInish – 2/1 Core Label – Yes ±10% – Yes Unwind Dir. Run – Adh. In Unwind Dir. Finish – Adh. In Diecut/Continuous/Sheet – Continuous Die Cut Partial Case – Yes Pieces per roll/Unit – 1 Roll Length per roll/unit – 1,400' Finish – On Press Application – | Must use Yellow Splice tape over Blue Splice tape. "Must replace factory Adhesive Splices" | TRUE | Average | Default Cost Category |  | TRUE |  |  | 50674 Cost of Goods Sold | 300000 Sales | 13100 Inventory Asset | 99991 WIP Account | 9999 Scrap Account | Non-Taxable
8643 | Slit Tape 3M 8412 Various | See note | Each (Use for Boxes, Bags, Cores, Cases) | Roll | Roll | Roll | Roll | Slit Tape - 3M 8412 - Various |  | Strouse-HQ | Number Across Run/Finish – ?/1 Where Finished – On Press Length per Roll/Unit – 72 Yd Core Type – As Recd. Core Width – N/A Core Label – No Dividers – Paper Bag Size – Qty. Per Bag – See note Box Size – Best Fit Per Qty Qty. Per Box – See note Weight/box – Box Per Pallet – Pallet Type – | Best fit per order. Package different slit widths separately. C OF C needed with: PO #, Shelf Life, Lot #, and Honeywell Part #'s (HO-xxx-xxxxx-xxxx) MUST HAVE 75% SHELF LIFE OR MORE REMAINING 0.50" = HO-012-01005-0002 0.25" = HO-012-01005-0003 2.25" = HO-012-01005-0004 1" = HO-012-01005-0005 1.50" = HO-012-01005-0007 | Core – As Recd. Width – N/A Number Across Run/FInish – ?/1 Core Label – No ±10% – Yes Unwind Dir. Run – N/A Unwind Dir. Finish – N/A Diecut/Continuous/Sheet – Continuous Partial Case – Yes Pieces per roll/Unit – 1 Roll Length per roll/unit – 72 Yd Finish – On Press Application – |  | TRUE | Average | Default Cost Category |  | TRUE |  | 43.36 | 50675 Cost of Goods Sold | 300000 Sales | 13100 Inventory Asset | 99991 WIP Account | 9999 Scrap Account | Non-Taxable
8644 | Slit Tape 3M 234 Various | See note | Each (Use for Boxes, Bags, Cores, Cases) | Roll | Roll | Roll | Roll | Slit Tape - 3M 234 - Various |  | Strouse-HQ | Number Across Run/Finish – ?/1 Where Finished – On Press Length per Roll/Unit – 60 Yd Core Type – As Recd. Core Width – N/A Core Label – No Dividers – Paper Bag Size – Qty. Per Bag – See note Box Size – 26 x 22 x 12 Qty. Per Box – See note Weight/box – Box Per Pallet – Pallet Type – | Best fit per order. Package different slit widths separately. C OF C needed with: PO #, Shelf Life, Lot #, and Honeywell Part #'s (HO-xxx-xxxxx-xxxx) MUST HAVE 75% SHELF LIFE OR MORE REMAINING 12 mm = HO-012-01663-0001 48 mm = HO-012-01663-0002 9 mm = HO-012-01663-0004 18 mm = HO-012-01663-0005 24 mm = HO-012-01663-0006 | Core – As Recd. Width – N/A Number Across Run/FInish – ?/1 Core Label – No ±10% – Yes Unwind Dir. Run – N/A Unwind Dir. Finish – N/A Diecut/Continuous/Sheet – Continuous Partial Case – Yes Pieces per roll/Unit – 1 Roll Length per roll/unit – 60 Yd Finish – On Press Application – |  | TRUE | Average | Default Cost Category |  | TRUE |  | 6.01 | 50676 Cost of Goods Sold | 300000 Sales | 13100 Inventory Asset | 99991 WIP Account | 9999 Scrap Account | Non-Taxable
8650 | Sheeted Part 3M 1774W 18" x 24" | 1503-LYY0004(A) | Each (Use for Boxes, Bags, Cores, Cases) | Each | Each | Each | Each | Sheeted Part - 3M 1774W - 18" x 24" |  | Strouse-HQ | Number Across Run/Finish – 1/1 Where Finished – On Press Length per Roll/Unit – 75' Core Type – N/A Core Width – N/A Core Label – No Dividers – Bag Size – Qty. Per Bag – 50 Each Box Size – 16 x 16 x 16 Qty. Per Box – 500 Each Weight/box – Box Per Pallet – Pallet Type – | Fill void space in the boxes with Air Pillows. PLACE FINISHED PARTS IN THE CLEAN ROOM AFTER PACKAGING. C of C with Material Lot #, DOM, and Shelf Life must accompany shipment. | Core – N/A Width – N/A Number Across Run/FInish – 1/1 Core Label – No ±10% – Yes Unwind Dir. Run – N/A Unwind Dir. Finish – N/A Diecut/Continuous/Sheet – Sheet Partial Case – Yes Pieces per roll/Unit – 50 Length per roll/unit – 75' Finish – On Press Application – | Clean press (Full IPA Wipedown) prior to putting materials on press. | TRUE | Average | Default Cost Category |  | TRUE |  | 4.1036 | 50677 Cost of Goods Sold | 300000 Sales | 13100 Inventory Asset | 99991 WIP Account | 9999 Scrap Account | Non-Taxable
8651 | Die Cut Part 3M 5952P VHB seal 3.2" x 4.46" | 79862 Rev 2 | Each (Use for Boxes, Bags, Cores, Cases) | Each | Each | Each | Each | Die Cut Part - 3M 5952P VHB seal - 3.2" x 4.46" |  | Strouse-HQ | Number Across Run/Finish – 1/1 Where Finished – On Press Length per Roll/Unit – 145' Core Type – 10" Paper 3/8" Brown Brown Core Width – 5.000" Core Label – Yes Dividers – Bag Size – Qty. Per Bag – 2 Roll Box Size – 14 x 14 x 10 Qty. Per Box – 2 Each Weight/box – Box Per Pallet – Pallet Type – | Special Packaging Instructions: - Items Needed: * 16" x 16" Plastic Core Holder (2 per box) - Located in A10A * Custom cut 10" to 3" core adapter inserts (2 per box) - Cut on Trump's laser. * 16" x 16" x 16" box * 3" OD x 5.5" wide core * 16" OD x 3" ID paper divider (2 per box) If 16" Pad Plugs are not available, use flashcut to cut cardboard substitute. File is named 16_x_16 Pad_Plug. See photos for build process. See pictures in JJ for step by step process. See special comments on Work Order for certs and other special requirements | Core – 10" Paper 3/8" Brown Brown Width – 5.000" Number Across Run/FInish – 1/1 Core Label – Yes ±10% – Yes Unwind Dir. Run – Parts Out Unwind Dir. Finish – Parts Out Diecut/Continuous/Sheet – Die Cut Partial Case – Yes Pieces per roll/Unit – 500 Length per roll/unit – 145' Finish – On Press Application – | See special comments on Work Order for certs and other special requirements | TRUE | Average | Default Cost Category |  | TRUE |  | 4.42 | 50678 Cost of Goods Sold | 300000 Sales | 13100 Inventory Asset | 99991 WIP Account | 9999 Scrap Account | Non-Taxable
8658 | Sheeted Part Triangles - 2018 4.5" x 3.375" | 8658 | Unit-Base M (Use for Finished Goods) | M | M | M | M | Sheeted Part - Triangles - 2018 - 4.5" x 3.375" |  | Strouse-HQ | Number Across Run/Finish – 1/1 Where Finished – On Press Length per Roll/Unit – 94' Core Type – N/A Core Width – N/A Core Label – No Dividers – Bag Size – Qty. Per Bag – .25 M Box Size – Qty. Per Box – 6 M Weight/box – Box Per Pallet – Pallet Type – | Keep sheets as clean as possible. 24 bags per box. | Core – N/A Width – N/A Number Across Run/FInish – 1/1 Core Label – No ±10% – Yes Unwind Dir. Run – N/A Unwind Dir. Finish – N/A Diecut/Continuous/Sheet – Die Cut Sheet Partial Case – Yes Pieces per roll/Unit – 250 Length per roll/unit – 94' Finish – On Press Application – | Parts need to be as clean as possible. Watch for deep die strike. | TRUE | Average | Default Cost Category |  | TRUE |  | 95.91 | 50679 Cost of Goods Sold | 300000 Sales | 13100 Inventory Asset | 99991 WIP Account | 9999 Scrap Account | Non-Taxable
8659 | Die Cut Part | 8659 | Unit-Base M (Use for Finished Goods) | M | M | M | M | Die Cut Part |  | Strouse-HQ | Number Across Run/Finish – 6/1 Where Finished – On Press Length per Roll/Unit – 50' Core Type – 3" Paper 1/8" Strouse Brown Core Width – 10 mm Core Label – Yes Dividers – Bag Size – Qty. Per Bag – 1 Box Size – 14 x 14 x 10 Qty. Per Box – 2 Weight/box – Box Per Pallet – Pallet Type – | Finished rolls to freezer as soon as possible off press. One label on core; one on end of roll; on on aluminum bag, and one in box 1 AL bag for each profile (meaning AB/CD); 2 AL bags per cooler Package in Foil bags | Core – 3" Paper 1/8" Strouse Brown Width – 10 mm Number Across Run/FInish – 6/1 Core Label – Yes ±10% – Yes Unwind Dir. Run – Parts Out Unwind Dir. Finish – Parts Out Diecut/Continuous/Sheet – Die Cut Partial Case – Yes Pieces per roll/Unit – 1,000 Length per roll/unit – 50' Finish – On Press Application – |  | TRUE | Average | Default Cost Category |  | TRUE |  | 20.48 | 50680 Cost of Goods Sold | 300000 Sales | 13100 Inventory Asset | 99991 WIP Account | 9999 Scrap Account | Non-Taxable
8663 | Sheeted Part Variety - 2018 4.5" x 3.375" | 8663 | Unit-Base M (Use for Finished Goods) | M | M | M | M | Sheeted Part - Variety - 2018 - 4.5" x 3.375" |  | Strouse-HQ | Number Across Run/Finish – 1/1 Where Finished – On Press Length per Roll/Unit – 94' Core Type – N/A Core Width – N/A Core Label – No Dividers – Bag Size – Qty. Per Bag – 0.25 M Box Size – 12 x 12 x 12 Qty. Per Box – 6 M Weight/box – Box Per Pallet – Pallet Type – | Keep sheets as clean as possible. 1. Place two stacks in corner of zip bag, fold top of bag to back. 2. Gently press air out of bag, zip to close, then add blue tab. 3. 24 bags in a box. | Core – N/A Width – N/A Number Across Run/FInish – 1/1 Core Label – No ±10% – Yes Unwind Dir. Run – N/A Unwind Dir. Finish – N/A Diecut/Continuous/Sheet – Die Cut Sheet Partial Case – Yes Pieces per roll/Unit – 250 Length per roll/unit – 94' Finish – On Press Application – | Parts need to be as clean as possible. Watch for deep die strike. | TRUE | Average | Default Cost Category |  | TRUE |  | 95.91 | 50681 Cost of Goods Sold | 300000 Sales | 13100 Inventory Asset | 99991 WIP Account | 9999 Scrap Account | Non-Taxable
8664 | Die Cut Part Stiffener 0.787" Dia | 1348-LYY0007 | Each (Use for Boxes, Bags, Cores, Cases) | Roll | Roll | Roll | Roll | Die Cut Part - Stiffener - 0.787" Dia |  | Strouse-HQ | Number Across Run/Finish – 8/1 Where Finished – On Press Length per Roll/Unit – 128' Core Type – 3" Paper 1/8" Strouse Brown Core Width – 1.000" Core Label – Yes Dividers – Bag Size – Qty. Per Bag – 12 Rolls Box Size – special Qty. Per Box – 24 Rolls Weight/box – Box Per Pallet – Pallet Type – | C of C with Material Lot #, DOM, and Shelf Life must accompany shipment. Use label formats "8664" & "8664 Core" Rolls to have 20" leader. | Core – 3" Paper 1/8" Strouse Brown Width – 1.000" Number Across Run/FInish – 8/1 Core Label – Yes ±10% – Yes Unwind Dir. Run – Parts Out Unwind Dir. Finish – Parts Out Diecut/Continuous/Sheet – Die Cut Partial Case – Yes Pieces per roll/Unit – 1,600 Length per roll/unit – 128' Finish – On Press Application – | Clean press (Full IPA Wipedown) prior to putting materials on press. Take note of and mark splices in raw material. Monitor the web at splices and roll changes for shift resulting in mis-cut circle preforms. Cover roller following die with gator tape to inhibit picking of parts by the roller. | TRUE | Average | Default Cost Category |  | TRUE |  | 41.15 | 50682 Cost of Goods Sold | 300000 Sales | 13100 Inventory Asset | 99991 WIP Account | 9999 Scrap Account | Non-Taxable
8665 | Laminated Roll 3M 1522 24" x 72Yd | 8665 | Each (Use for Boxes, Bags, Cores, Cases) | Each | Each | Each | Each | Laminated Roll - 3M 1522 - 24" x 72Yd |  | Strouse-HQ | Number Across Run/Finish – 1/1 Where Finished – On Press Length per Roll/Unit – 216' Core Type – 6" Paper 3/8" Brown Brown Core Width – 24.5" Core Label – No Dividers – Bag Size – Qty. Per Bag – 1 Roll Box Size – 9 x 9 x 13 Qty. Per Box – 1 Roll Weight/box – Box Per Pallet – Pallet Type – | Bag finished rolls (with desiccant packs) IMMEDIATELY after run; to eliminate wrinkles in the adhesive. Use boxes that 1522 came in to pack finished rolls. | Core – 6" Paper 3/8" Brown Brown Width – 24.5" Number Across Run/FInish – 1/1 Core Label – No ±10% – Yes Unwind Dir. Run – Tape Out Unwind Dir. Finish – Tape Out Diecut/Continuous/Sheet – Continuous Partial Case – Yes Pieces per roll/Unit – 1 Roll Length per roll/unit – 216' Finish – On Press Application – |  | TRUE | Average | Default Cost Category |  | TRUE |  | 23 | 50683 Cost of Goods Sold | 300000 Sales | 13100 Inventory Asset | 99991 WIP Account | 9999 Scrap Account | Non-Taxable
8668 | Die Cut Part Pad Foam Large Rear Hsg Calypso 6.6mm x 12.6mm | E060762 | Unit-Base M (Use for Finished Goods) | M | M | M | M | Die Cut Part - Pad Foam Large Rear Hsg Calypso - 6.6mm x 12.6mm |  | Strouse-HQ | Number Across Run/Finish – 2/2 Where Finished – On Press Length per Roll/Unit – 28' Core Type – 3" Paper 1/8" Strouse Brown Core Width – 1.375" Core Label – Yes Dividers – Bag Size – Qty. Per Bag – 8 Box Size – 10 x 10 x 10 Qty. Per Box – 20 Weight/box – Box Per Pallet – Pallet Type – | Include C of C. | Core – 3" Paper 1/8" Strouse Brown Width – 1.375" Number Across Run/FInish – 2/2 Core Label – Yes ±10% – Yes Unwind Dir. Run – Parts Out Unwind Dir. Finish – Parts Out Diecut/Continuous/Sheet – Die Cut Partial Case – Yes Pieces per roll/Unit – 2,500 Length per roll/unit – 28' Finish – On Press Application – |  | TRUE | Average | Default Cost Category |  | TRUE |  | 85.283 | 50684 Cost of Goods Sold | 300000 Sales | 13100 Inventory Asset | 99991 WIP Account | 9999 Scrap Account | Non-Taxable
8669 | Die Cut Part Pad Foam Small Rear Hsg Calypso 5.5mm x 7.1mm | E060763 | Unit-Base M (Use for Finished Goods) | M | M | M | M | Die Cut Part - Pad Foam Small Rear Hsg Calypso - 5.5mm x 7.1mm |  | Strouse-HQ | Number Across Run/Finish – 2/2 Where Finished – On Press Length per Roll/Unit – 23' Core Type – 3" Paper 1/8" Strouse Brown Core Width – 0.75" Core Label – Yes Dividers – Bag Size – Qty. Per Bag – 8 Box Size – 10 x 10 x 10 Qty. Per Box – 20 Weight/box – Box Per Pallet – Pallet Type – | Include C of C. | Core – 3" Paper 1/8" Strouse Brown Width – 0.75" Number Across Run/FInish – 2/2 Core Label – Yes ±10% – Yes Unwind Dir. Run – Parts Out Unwind Dir. Finish – Parts Out Diecut/Continuous/Sheet – Die Cut Partial Case – Yes Pieces per roll/Unit – 2,500 Length per roll/unit – 23' Finish – On Press Application – |  | TRUE | Average | Default Cost Category |  | TRUE |  | 76.384 | 50685 Cost of Goods Sold | 300000 Sales | 13100 Inventory Asset | 99991 WIP Account | 9999 Scrap Account | Non-Taxable
8673 | Slit Roll 3M 9086 d/c tape 0.25" x 165Yd | 8673 | Each (Use for Boxes, Bags, Cores, Cases) | Roll | Roll | Roll | Roll | Slit Roll - 3M 9086 d/c tape - 0.25" x 165Yd |  | Strouse-HQ | Number Across Run/Finish – 212/1 Where Finished – On Press Length per Roll/Unit – 165 Yd Core Type – 3" Plastic 0.10" HDPE Core Width – 0.25" Core Label – No Dividers – Paper Bag Size – Qty. Per Bag – 36 Rolls Box Size – 11.5 x 11.5 x 7.5 Qty. Per Box – 36 Rolls Weight/box – Box Per Pallet – Pallet Type – | If packaged differently than 36 rolls per box, contact customer service. Partial cases allowed to finish the order. | Core – 3" Plastic 0.10" HDPE Width – 0.25" Number Across Run/FInish – 212/1 Core Label – No ±10% – Yes Unwind Dir. Run – N/A Unwind Dir. Finish – N/A Diecut/Continuous/Sheet – Continuous Partial Case – Yes Pieces per roll/Unit – 1 Roll Length per roll/unit – 165 Yd Finish – On Press Application – |  | TRUE | Average | Default Cost Category |  | TRUE |  | 11.65 | 50686 Cost of Goods Sold | 300000 Sales | 13100 Inventory Asset | 99991 WIP Account | 9999 Scrap Account | Non-Taxable
8675 | Male Carrier Strip Dark Blue Dual Cap 1.11" x 7.00" | 702845-002 Rev. 004 | Unit-Base M (Use for Finished Goods) | M | M | M | M | Male Carrier Strip - Dark Blue Dual Cap - 1.11" x 7.00" |  | Strouse-HQ | Number Across Run/Finish – 1/1 Where Finished – On Press Length per Roll/Unit – 592' Core Type – 3" Paper 1/8" Strouse Brown Core Width – 7.250" Core Label – Yes Dividers – Bag Size – Qty. Per Bag – 1 Roll Box Size – 13 x 13 x 13 Qty. Per Box – 1 Roll Weight/box – Box Per Pallet – Pallet Type – | No more than 2 missing parts in a row! As of 08/26/2019 - PPS 702845 Revision 004 Part number is 702845-002 PPS Revision to be on C of C and Packing List Parts to be double Bagged | Core – 3" Paper 1/8" Strouse Brown Width – 7.250" Number Across Run/FInish – 1/1 Core Label – Yes ±10% – Yes Unwind Dir. Run – Parts In Unwind Dir. Finish – Parts In Diecut/Continuous/Sheet – Die Cut Partial Case – Yes Pieces per roll/Unit – 6,400 Length per roll/unit – 592' Finish – On Press Application – | No Latex gloves to be worn or other latex products used during production | TRUE | Average | Default Cost Category |  | TRUE |  | 37 | 50687 Cost of Goods Sold | 300000 Sales | 13100 Inventory Asset | 99991 WIP Account | 9999 Scrap Account | Non-Taxable
8679 | Slit Tape ABI 8510 Blue 2" x 110Yd | ABI 8510 | Each (Use for Boxes, Bags, Cores, Cases) | Roll | Roll | Roll | Roll | Slit Tape - ABI 8510 Blue - 2" x 110Yd |  | Strouse-HQ | Number Across Run/Finish – 3/1 Where Finished – On Press Length per Roll/Unit – 110 Yd Core Type – 3" Paper 1/8" Strouse Brown Core Width – 2.000" Core Label – Yes Dividers – Paper Bag Size – Qty. Per Bag – 5 Rolls Box Size – 12 x 12 x 4 Qty. Per Box – 25 Rolls Weight/box – Box Per Pallet – Pallet Type – |  | Core – 3" Paper 1/8" Strouse Brown Width – 2.000" Number Across Run/FInish – 3/1 Core Label – Yes ±10% – Yes Unwind Dir. Run – Adh. In Unwind Dir. Finish – Adh. In Diecut/Continuous/Sheet – Continuous Partial Case – Yes Pieces per roll/Unit – 1 Roll Length per roll/unit – 110 Yd Finish – On Press Application – |  | TRUE | Average | Default Cost Category |  | TRUE |  | 40.26 | 50688 Cost of Goods Sold | 300000 Sales | 13100 Inventory Asset | 99991 WIP Account | 9999 Scrap Account | Non-Taxable
8680 | Slit Tape 3M 4956XL 1" x 120' | 8680 | Each (Use for Boxes, Bags, Cores, Cases) | Roll | Roll | Roll | Roll | Slit Tape - 3M 4956XL - 1" x 120' |  | Strouse-HQ | Number Across Run/Finish – 3/1 Where Finished – On Press Length per Roll/Unit – 120' Core Type – 3" Paper 1/8" Strouse Brown Core Width – 1.250" Core Label – Yes Dividers – Bag Size – Qty. Per Bag – 1 Box Size – Best Fit Per Qty Qty. Per Box – 1 Weight/box – Box Per Pallet – Pallet Type – |  | Core – 3" Paper 1/8" Strouse Brown Width – 1.250" Number Across Run/FInish – 3/1 Core Label – Yes ±10% – Yes Unwind Dir. Run – Adh. In Unwind Dir. Finish – Adh. In Diecut/Continuous/Sheet – Continuous Partial Case – Yes Pieces per roll/Unit – 1 Roll Length per roll/unit – 120' Finish – On Press Application – |  | TRUE | Average | Default Cost Category |  | TRUE |  | 463.85 | 50689 Cost of Goods Sold | 300000 Sales | 13100 Inventory Asset | 99991 WIP Account | 9999 Scrap Account | Non-Taxable
8689 | Die Cut Part 3M RP45 die cut and perfed 0.75" x 0.75" with tab | 75x75DWGTABPERF | Unit-Base M (Use for Finished Goods) | M | M | M | M | Die Cut Part - 3M RP45 die cut and perfed - 0.75" x 0.75" with tab |  | Strouse-HQ | Number Across Run/Finish – 2/1 Where Finished – On Press Length per Roll/Unit – 105' Core Type – 3" Paper 1/8" Strouse Brown Core Width – 1.25" Core Label – No Dividers – Bag Size – Qty. Per Bag – 1 Box Size – 9 x 9 x 13 Qty. Per Box – Best fit per order Weight/box – Box Per Pallet – Pallet Type – |  | Core – 3" Paper 1/8" Strouse Brown Width – 1.25" Number Across Run/FInish – 2/1 Core Label – No ±10% – Yes Unwind Dir. Run – Parts Out Unwind Dir. Finish – Parts Out Diecut/Continuous/Sheet – Die Cut Partial Case – Yes Pieces per roll/Unit – 1,250 Length per roll/unit – 105' Finish – On Press Application – |  | TRUE | Average | Default Cost Category |  | TRUE |  | 247.78 | 50690 Cost of Goods Sold | 300000 Sales | 13100 Inventory Asset | 99991 WIP Account | 9999 Scrap Account | Non-Taxable
8691 | Die Cut Part Gasket LCD Foam Calypso 71.5mm x 44.88mm | E060761 | Unit-Base M (Use for Finished Goods) | M | M | M | M | Die Cut Part - Gasket LCD Foam Calypso - 71.5mm x 44.88mm |  | Strouse-HQ | Number Across Run/Finish – 2/2 Where Finished – On Press Length per Roll/Unit – 159' Core Type – 3" Paper 1/8" Strouse Brown Core Width – 4.25" Core Label – Yes Dividers – Bag Size – Qty. Per Bag – 3 Rolls Box Size – 12 x 12 x 4 Qty. Per Box – 4 M Weight/box – Box Per Pallet – Pallet Type – |  | Core – 3" Paper 1/8" Strouse Brown Width – 4.25" Number Across Run/FInish – 2/2 Core Label – Yes ±10% – Yes Unwind Dir. Run – Parts Out Unwind Dir. Finish – Parts Out Diecut/Continuous/Sheet – Die Cut Partial Case – Yes Pieces per roll/Unit – 1,250 Length per roll/unit – 159' Finish – On Press Application – |  | TRUE | Average | Default Cost Category |  | TRUE |  | 253.319 | 50691 Cost of Goods Sold | 300000 Sales | 13100 Inventory Asset | 99991 WIP Account | 9999 Scrap Account | Non-Taxable
8692 | Die Cut Part Foam TW Conn Retainer BTM Housing Calypso 4mm x 4mm | E060766 | Unit-Base M (Use for Finished Goods) | M | M | M | M | Die Cut Part - Foam TW Conn Retainer BTM Housing Calypso - 4mm x 4mm |  | Strouse-HQ | Number Across Run/Finish – 2/2 Where Finished – On Press Length per Roll/Unit – 86' Core Type – 3" Paper 1/8" Strouse Brown Core Width – 0.625" Core Label – No Dividers – Bag Size – Qty. Per Bag – 4 Box Size – 9 1/4 x 9 1/4 x 11 1/2 Qty. Per Box – 20 Weight/box – Box Per Pallet – Pallet Type – |  | Core – 3" Paper 1/8" Strouse Brown Width – 0.625" Number Across Run/FInish – 2/2 Core Label – No ±10% – Yes Unwind Dir. Run – Parts Out Unwind Dir. Finish – Parts Out Diecut/Continuous/Sheet – Die Cut Partial Case – Yes Pieces per roll/Unit – 5,000 Length per roll/unit – 86' Finish – On Press Application – |  | TRUE | Average | Default Cost Category |  | TRUE |  | 82.104 | 50692 Cost of Goods Sold | 300000 Sales | 13100 Inventory Asset | 99991 WIP Account | 9999 Scrap Account | Non-Taxable
8693 | Female Carrier Strip Light Blue Dual Cap 1.11" x 10.75" | 703131-003 Rev. 004 | Unit-Base M (Use for Finished Goods) | M | M | M | M | Female Carrier Strip - Light Blue Dual Cap - 1.11" x 10.75" |  | Strouse-HQ | Number Across Run/Finish – 1/1 Where Finished – On Press Length per Roll/Unit – 429' Core Type – 3" Paper 1/8" Strouse Brown Core Width – 11.000" Core Label – Yes Dividers – Bag Size – Qty. Per Bag – 1 Roll Box Size – 16 x 16 x 10-1/4 Qty. Per Box – 1 Rolls Weight/box – Box Per Pallet – Pallet Type – | No more than 2 missing parts in a row! As of 05/01/2019 - PPS 703131 Revision 004 Part number is 703131-003 PPS Revision to be on C of C and Packing List Parts to be double Bagged 48" x 42" pallet works best, but it is not specified/required. | Core – 3" Paper 1/8" Strouse Brown Width – 11.000" Number Across Run/FInish – 1/1 Core Label – Yes ±10% – Yes Unwind Dir. Run – Parts In Unwind Dir. Finish – Parts In Diecut/Continuous/Sheet – Die Cut Partial Case – Yes Pieces per roll/Unit – 4,600 Length per roll/unit – 429' Finish – On Press Application – | No Latex gloves to be worn or other latex products used during production | TRUE | Average | Default Cost Category |  | TRUE |  | 56.5 | 50693 Cost of Goods Sold | 300000 Sales | 13100 Inventory Asset | 99991 WIP Account | 9999 Scrap Account | Non-Taxable
8707 | Sheeted Part Volara 2A Foam & 3M 1522 1.25" Dia | PCD03 | Unit-Base M (Use for Finished Goods) | M | M | M | M | Sheeted Part - Volara 2A Foam & 3M 1522 - 1.25" Dia |  | Strouse-HQ | Number Across Run/Finish – 5/1 Where Finished – On Press Length per Roll/Unit – 15' Core Type – N/A Core Width – N/A Core Label – No Dividers – Bag Size – Qty. Per Bag – 500 Each Box Size – 11 x 11 x 14 Qty. Per Box – 3 M Weight/box – Box Per Pallet – Pallet Type – | Labels to have customer PO number. Include a C of C with: • PO Number • Part Number • Adhesive Supplier ~ Part Number ~ Lot • Foam Supplier ~ Part Number ~ Lot • Statement certifying that the material meets the specs provided (already on C of C template) | Core – N/A Width – N/A Number Across Run/FInish – 5/1 Core Label – No ±10% – Yes Unwind Dir. Run – N/A Unwind Dir. Finish – N/A Diecut/Continuous/Sheet – Die Cut Sheet Partial Case – Yes Pieces per roll/Unit – 500 Length per roll/unit – 15' Finish – On Press Application – |  | TRUE | Average | Default Cost Category |  | TRUE |  | 79.61 | 50694 Cost of Goods Sold | 300000 Sales | 13100 Inventory Asset | 99991 WIP Account | 9999 Scrap Account | Non-Taxable
8715 | Slit Roll Headliner film without masking 22mm x 100m | ST-930-22MMX100M | Each (Use for Boxes, Bags, Cores, Cases) | Roll | Roll | Roll | Roll | Slit Roll - Headliner film without masking - 22mm x 100m |  | Strouse-HQ | Number Across Run/Finish – 6/1 Where Finished – On Press Length per Roll/Unit – 328' Core Type – 3" Paper 1/8" White Brown Core Width – 0.866" Core Label – No Dividers – Bag Size – Qty. Per Bag – 15 Rolls Box Size – 12 x 12 x 12 Qty. Per Box – 60 Rolls Weight/box – Box Per Pallet – Pallet Type – | Strouse C of C required | Core – 3" Paper 1/8" White Brown Width – 0.866" Number Across Run/FInish – 6/1 Core Label – No ±10% – No Unwind Dir. Run – N/A Unwind Dir. Finish – N/A Diecut/Continuous/Sheet – Continuous Partial Case – Yes Pieces per roll/Unit – 1 Roll Length per roll/unit – 328' Finish – On Press Application – |  | TRUE | Average | Default Cost Category |  | TRUE |  | 15.564 | 50695 Cost of Goods Sold | 300000 Sales | 13100 Inventory Asset | 99991 WIP Account | 9999 Scrap Account | Non-Taxable
8717 | Sheeted Part Oral Hydration indicator 1.59" x 2.80" | 8717 | Unit-Base M (Use for Finished Goods) | M | M | M | M | Sheeted Part - Oral Hydration indicator - 1.59" x 2.80" |  | Strouse-HQ | Number Across Run/Finish – 2/1 Where Finished – On Press Length per Roll/Unit – 37' Core Type – N/A Core Width – N/A Core Label – No Dividers – Bag Size – Qty. Per Bag – 250 Each Box Size – 12 x 12 x 12 Qty. Per Box – 2,500 Each Weight/box – Box Per Pallet – Pallet Type – | 250/BAG | Core – N/A Width – N/A Number Across Run/FInish – 2/1 Core Label – No ±10% – Yes Unwind Dir. Run – N/A Unwind Dir. Finish – N/A Diecut/Continuous/Sheet – Die Cut Sheet Partial Case – Yes Pieces per roll/Unit – 250 Length per roll/unit – 37' Finish – On Press Application – |  | TRUE | Average | Default Cost Category |  | TRUE |  | 322.19 | 50696 Cost of Goods Sold | 300000 Sales | 13100 Inventory Asset | 99991 WIP Account | 9999 Scrap Account | Non-Taxable
8719 | Slit Tape 3M 8555 11.5" x 72Yd | 3M8555MC11.5X72RL | Each (Use for Boxes, Bags, Cores, Cases) | Roll | Roll | Roll | Roll | Slit Tape - 3M 8555 - 11.5" x 72Yd |  | Strouse-HQ | Number Across Run/Finish – 4/1 Where Finished – On Press Length per Roll/Unit – 72 Yd Core Type – As Recd. Core Width – 11.5" Core Label – Yes Dividers – Bag Size – Qty. Per Bag – 1 Roll Box Size – 12 x 12 x 4 Qty. Per Box – 1 Rolls Weight/box – Box Per Pallet – Pallet Type – | Include: MFG Cert w/ Test Data; and Strouse C of C w/ Material Lot #, Date of Expiration, and Shelf Life. | Core – As Recd. Width – 11.5" Number Across Run/FInish – 4/1 Core Label – Yes ±10% – Yes Unwind Dir. Run – N/A Unwind Dir. Finish – N/A Diecut/Continuous/Sheet – Continuous Partial Case – Yes Pieces per roll/Unit – 1 Roll Length per roll/unit – 72 Yd Finish – On Press Application – |  | TRUE | Average | Default Cost Category |  | TRUE |  | 879.16 | 50697 Cost of Goods Sold | 300000 Sales | 13100 Inventory Asset | 99991 WIP Account | 9999 Scrap Account | Non-Taxable
8725 | Sheeted Part Canister Label Assembly 5.73" x 3.44" | 1003 Rev B | Each (Use for Boxes, Bags, Cores, Cases) | Each | Each | Each | Each | Sheeted Part - Canister Label Assembly - 5.73" x 3.44" |  | Strouse-HQ | Number Across Run/Finish – 1/1 Where Finished – On Press Length per Roll/Unit – 17' Core Type – N/A Core Width – " Core Label – No Dividers – Bag Size – Qty. Per Bag – 150 Each Box Size – 12 x 12 x 4 Qty. Per Box – 150 Each Weight/box – Box Per Pallet – Pallet Type – |  | Core – N/A Width – " Number Across Run/FInish – 1/1 Core Label – No ±10% – Yes Unwind Dir. Run – N/A Unwind Dir. Finish – N/A Diecut/Continuous/Sheet – Sheet Partial Case – Yes Pieces per roll/Unit – 50 Length per roll/unit – 17' Finish – On Press Application – |  | TRUE | Average | Default Cost Category |  | TRUE |  | 11.6941 | 50698 Cost of Goods Sold | 300000 Sales | 13100 Inventory Asset | 99991 WIP Account | 9999 Scrap Account | Non-Taxable
8726 | Sheeted Part RFID VHB label 1.25" Dia | 8030496 | Unit-Base M (Use for Finished Goods) | M | M | M | M | Sheeted Part - RFID VHB label - 1.25" Dia |  | Strouse-HQ | Number Across Run/Finish – 1/1 Where Finished – On Press Length per Roll/Unit – 287' Core Type – N/A Core Width – N/A Core Label – No Dividers – Bag Size – Qty. Per Bag – 2.5 M Box Size – 10 x 10 x 10 Qty. Per Box – 3 M Weight/box – Box Per Pallet – Pallet Type – | PARTS NEED TO BE PACKAGED AS FLAT AS POSSIBLE IN THE BOX | Core – N/A Width – N/A Number Across Run/FInish – 1/1 Core Label – No ±10% – Yes Unwind Dir. Run – N/A Unwind Dir. Finish – N/A Diecut/Continuous/Sheet – Die Cut Sheet Partial Case – Yes Pieces per roll/Unit – 2,500 Length per roll/unit – 287' Finish – On Press Application – | May need to double foam die. | TRUE | Average | Default Cost Category |  | TRUE |  | 783.1399 | 50699 Cost of Goods Sold | 300000 Sales | 13100 Inventory Asset | 99991 WIP Account | 9999 Scrap Account | Non-Taxable
8727 | Die Cut Part 3M 4914 10.3mm x 27.6mm | 2543 | Unit-Base M (Use for Finished Goods) | M | M | M | M | Die Cut Part - 3M 4914 - 10.3mm x 27.6mm |  | Strouse-HQ | Number Across Run/Finish – 1/1 Where Finished – On Press Length per Roll/Unit – 45' Core Type – 3" Paper 1/8" White Brown Core Width – 2" Core Label – Yes Dividers – Bag Size – Qty. Per Bag – 5 M Box Size – 13 x 13 x 13 Qty. Per Box – 20 M Weight/box – Box Per Pallet – Pallet Type – |  | Core – 3" Paper 1/8" White Brown Width – 2" Number Across Run/FInish – 1/1 Core Label – Yes ±10% – Yes Unwind Dir. Run – Parts Out Unwind Dir. Finish – Parts Out Diecut/Continuous/Sheet – Die Cut Partial Case – Yes Pieces per roll/Unit – 1,000 Length per roll/unit – 45' Finish – On Press Application – |  | TRUE | Average | Default Cost Category |  | TRUE |  | 313.73 | 50700 Cost of Goods Sold | 300000 Sales | 13100 Inventory Asset | 99991 WIP Account | 9999 Scrap Account | Non-Taxable
8728 | Die Cut Part Matte Silver 1.5" x 3.0" | 8728 | Unit-Base M (Use for Finished Goods) | M | M | M | M | Die Cut Part - Matte Silver - 1.5" x 3.0" |  | Strouse-HQ | Number Across Run/Finish – 3/1 Where Finished – On Press Length per Roll/Unit – 170' Core Type – 3" Paper 1/8" Strouse Brown Core Width – 3.125" Core Label – Yes Dividers – Bag Size – Qty. Per Bag – 4 Rolls Box Size – 6 x 6 x 6 Qty. Per Box – 8 Rolls Weight/box – Box Per Pallet – Pallet Type – |  | Core – 3" Paper 1/8" Strouse Brown Width – 3.125" Number Across Run/FInish – 3/1 Core Label – Yes ±10% – Yes Unwind Dir. Run – Parts Out Unwind Dir. Finish – Parts Out Diecut/Continuous/Sheet – Die Cut Partial Case – Yes Pieces per roll/Unit – 1,250 Length per roll/unit – 170' Finish – On Press Application – |  | TRUE | Average | Default Cost Category |  | TRUE |  | 229.95 | 50701 Cost of Goods Sold | 300000 Sales | 13100 Inventory Asset | 99991 WIP Account | 9999 Scrap Account | Non-Taxable
8730 | Slit Tape 3M 9793R 24mm x 25Yd | 8730 | Each (Use for Boxes, Bags, Cores, Cases) | Roll | Roll | Roll | Roll | Slit Tape - 3M 9793R - 24mm x 25Yd |  | Strouse-HQ | Number Across Run/Finish – 5/1 Where Finished – On Press Length per Roll/Unit – 25 Yd Core Type – 1" Plastic 0.090" Core Width – 24 mm Core Label – No Dividers – Paper Bag Size – Qty. Per Bag – 5 Rolls Box Size – 16.5 x 16.5 x 8 Qty. Per Box – 5 Rolls Weight/box – Box Per Pallet – Pallet Type – |  | Core – 1" Plastic 0.090" Width – 24 mm Number Across Run/FInish – 5/1 Core Label – No ±10% – Yes Unwind Dir. Run – N/A Unwind Dir. Finish – N/A Diecut/Continuous/Sheet – Continuous Partial Case – Yes Pieces per roll/Unit – 1 Roll Length per roll/unit – 25 Yd Finish – On Press Application – |  | TRUE | Average | Default Cost Category |  | TRUE |  | 100 | 50702 Cost of Goods Sold | 300000 Sales | 13100 Inventory Asset | 99991 WIP Account | 9999 Scrap Account | Non-Taxable
8733 | Die Cut Part Hose Card Model 555 3.625" Dia | 78-8083-8303-4 | Unit-Base M (Use for Finished Goods) | M | M | M | M | Die Cut Part - Hose Card Model 555 - 3.625" Dia |  | Strouse-HQ | Number Across Run/Finish – 2/1 Where Finished – On Press Length per Roll/Unit – 834' Core Type – 3" Paper 0.180" Brown Brown Core Width – 3.75" Core Label – Yes Dividers – 16 x 16 Bag Size – Qty. Per Bag – 2 Rolls Box Size – 10 x 10 x 10 Qty. Per Box – 2 Rolls Weight/box – Box Per Pallet – 20 Pallet Type – | Remove hose cards with splices in the card stock. No more than 2 missing hose cards in a row. Use 1" tape for splices, use a butt splice with no overlap, and assure that the splice tape covers the entire width of the web. NOTE: Do not put partial cases in finished goods. Operators/ finishers should try to run full cases, extra parts would be considered waste. Production Packaging Specs: - Heat Treated Pallet - No material can overhang the pallet. - Edge protector for each corner of the pallet. - Pallet must be shrink wrapped. - Mark pallet as "Do Not Stack". | Core – 3" Paper 0.180" Brown Brown Width – 3.75" Number Across Run/FInish – 2/1 Core Label – Yes ±10% – Yes Unwind Dir. Run – Parts Out Unwind Dir. Finish – Parts Out Diecut/Continuous/Sheet – Die Cut Partial Case – Yes Pieces per roll/Unit – 2,500 Length per roll/unit – 834' Finish – On Press Application – | Box labels are to be printed daily and core labels are to be printed at shift changes. Raw material lot # to be included on the core label. Core label to be placed on the box for each lot of raw material within the box. Use all of one held lot before moving to the next. | TRUE | Average | Default Cost Category |  | TRUE |  |  | 50703 Cost of Goods Sold | 300000 Sales | 13100 Inventory Asset | 99991 WIP Account | 9999 Scrap Account | Non-Taxable
8738 | Sheeted Part Magnetic Shield painted black 2.91" x 0.70" | 31004134 | Unit-Base M (Use for Finished Goods) | M | M | M | M | Sheeted Part - Magnetic Shield painted black - 2.91" x 0.70" |  | Strouse-HQ | Number Across Run/Finish – 3/1 Where Finished – Off Press Length per Roll/Unit – 84' Core Type – N/A Core Width – N/A Core Label – No Dividers – Bag Size – Qty. Per Bag – 5000 Each Box Size – 19 x 11 x 13 Qty. Per Box – 5,000 Each Weight/box – Box Per Pallet – Pallet Type – | Stack parts neatly and tightly so they do not shift during shipping. Include a Material Cert for the foil and a C of C w/ current EU Directive statement (refer to customer PO for EU Directive('s). | Core – N/A Width – N/A Number Across Run/FInish – 3/1 Core Label – No ±10% – Yes Unwind Dir. Run – N/A Unwind Dir. Finish – N/A Diecut/Continuous/Sheet – Die Cut Sheet Partial Case – Yes Pieces per roll/Unit – 1,000 Length per roll/unit – 84' Finish – Off Press Application – | Gaps and voids in adhesive and liner are acceptable per Engineering and Sales. | TRUE | Average | Default Cost Category |  | TRUE |  | 2318.96 | 50704 Cost of Goods Sold | 300000 Sales | 13100 Inventory Asset | 99991 WIP Account | 9999 Scrap Account | Non-Taxable
8740 | Fabricated Part 1 mil PET/9458 15" x 180Yd | 0ZW31 | Each (Use for Boxes, Bags, Cores, Cases) | Roll | Roll | Roll | Roll | Fabricated Part - 1 mil PET/9458 - 15" x 180Yd |  | Strouse-HQ | Number Across Run/Finish – 1/1 Where Finished – On Press Length per Roll/Unit – 180 Yd Core Type – 3" Paper 1/8" Strouse Brown Core Width – 17" Core Label – Yes Dividers – Bag Size – Qty. Per Bag – 1 Roll Box Size – 10 x 10 x 10 Qty. Per Box – 2 Rolls Weight/box – Box Per Pallet – Pallet Type – | See Drawing for Wind Direction; double release out. Include C of C with: • PO # • TE P/N • D.O.M. (Date of Strouse conversion) • D.O.E. (Date of Strouse conversion + 2 Years) | Core – 3" Paper 1/8" Strouse Brown Width – 17" Number Across Run/FInish – 1/1 Core Label – Yes ±10% – Yes Unwind Dir. Run – Adh. Out Unwind Dir. Finish – Adh. Out Diecut/Continuous/Sheet – Continuous Partial Case – Yes Pieces per roll/Unit – 1 Roll Length per roll/unit – 180 Yd Finish – On Press Application – | Scorer set to 15" Use a wider roll of PVC tape to remove the adhesive trim. | TRUE | Average | Default Cost Category |  | TRUE |  | 759.19 | 50705 Cost of Goods Sold | 300000 Sales | 13100 Inventory Asset | 99991 WIP Account | 9999 Scrap Account | Non-Taxable
8747 | Die Cut Label Strouse Accuplace label 1.25" Dia | 8747 | Unit-Base M (Use for Finished Goods) | M | M | M | M | Die Cut Label - Strouse Accuplace label - 1.25" Dia |  | Strouse-HQ | Number Across Run/Finish – 3/1 Where Finished – Web Techniques Length per Roll/Unit – 115' Core Type – 3" Paper (1/8) PRINT Core Width – 1.375" Core Label – No Dividers – Bag Size – Qty. Per Bag – 7 Rolls Box Size – 13 x 13 x 13 Qty. Per Box – 10 Rolls Weight/box – Box Per Pallet – Pallet Type – |  | Core – 3" Paper (1/8) PRINT Width – 1.375" Number Across Run/FInish – 3/1 Core Label – No ±10% – Yes Unwind Dir. Run – 3 Unwind Dir. Finish – 4 Diecut/Continuous/Sheet – Die Cut Partial Case – Yes Pieces per roll/Unit – 1,000 Length per roll/unit – 115' Finish – Web Techniques Application – | Use the razor spacers from Funai/Lexmark - 1.375" or 35 mm. Plates are mounted on AB 834 and AB 1096 - location P100 and P101. | TRUE | Average | Default Cost Category |  | TRUE |  | 0 | 50706 Cost of Goods Sold | 300000 Sales | 13100 Inventory Asset | 99991 WIP Account | 9999 Scrap Account | Non-Taxable
8750 | Printed Tape White printed black 0.5" x 225Yd | RA330-04 | Each (Use for Boxes, Bags, Cores, Cases) | Roll | Roll | Roll | Roll | Printed Tape - White printed black - 0.5" x 225Yd |  | Strouse-HQ | Number Across Run/Finish – 11/1 Where Finished – On Press Length per Roll/Unit – 225 Yd Core Type – 3" Paper 1/8" White Brown Core Width – 0.5" Core Label – No Dividers – Paper Bag Size – Qty. Per Bag – 12 Rolls Box Size – CUSTOMER SUPPLIED Qty. Per Box – 72 Rolls Weight/box – Box Per Pallet – Pallet Type – | "No Strouse Markings" Must use plain cores only Labels on all 4 sides of the box. | Core – 3" Paper 1/8" White Brown Width – 0.5" Number Across Run/FInish – 11/1 Core Label – No ±10% – Yes Unwind Dir. Run – 1 Unwind Dir. Finish – 1 Diecut/Continuous/Sheet – Continuous Partial Case – No Pieces per roll/Unit – 1 Roll Length per roll/unit – 225 Yd Finish – On Press Application – | "No Strouse Markings" Must use plain cores only | TRUE | Average | Default Cost Category |  | TRUE |  | 4.92 | 50707 Cost of Goods Sold | 300000 Sales | 13100 Inventory Asset | 99991 WIP Account | 9999 Scrap Account | Non-Taxable
8751 | Butt Cut Part Hook Coin Fastener w/ Non-Engagement Edges - Gowns, 2.5" 1" x 2.5" | 78-8083-8234-1 Rev A | Unit-Base M (Use for Finished Goods) | M | M | M | M | Butt Cut Part - Hook Coin Fastener w/ Non-Engagement Edges - Gowns, 2.5" - 1" x 2.5" |  | Strouse-HQ | Number Across Run/Finish – 3/1 Where Finished – On Press Length per Roll/Unit – 300' Core Type – 3" Paper 1/8" White Brown Core Width – 2.5" Core Label – Yes Dividers – Paper Bag Size – Qty. Per Bag – 3 Rolls Box Size – 12 x 12 x 4 Qty. Per Box – 11 M Weight/box – Box Per Pallet – 36 Pallet Type – | Include stock W/O #('s) on a Strouse C of C. • Quantity on Box Labels to read: 10,500 (If roll length is less than 250', label box with actual quantity instead of 10,500) • Use core labels reflecting the Work Order # and Operator # on the inside of the finished rolls, and on the outside of each shipping box. NOTE: Do not put partial cases in finished goods. Operators/ finishers should try to run full cases, extra parts would be considered waste. Production Packaging Specs: - Heat Treated Pallet - No material can overhang the pallet. - Edge protector for each corner of the pallet. - Pallet must be shrink wrapped. - Mark pallet as "Do Not Stack". | Core – 3" Paper 1/8" White Brown Width – 2.5" Number Across Run/FInish – 3/1 Core Label – Yes ±10% – Yes Unwind Dir. Run – Parts Out Unwind Dir. Finish – Parts Out Diecut/Continuous/Sheet – Die Cut Partial Case – Yes Pieces per roll/Unit – 3,500 Length per roll/unit – 300' Finish – On Press Application – | Must track scrap, see QC or 3M Project Manager with questions. Inspections: Every set visually check Op, Mid, & Gr lane for butt cut & deadening. Every fourth set measure 1-lane; alternate lanes and indicate on IPIC the lane. | TRUE | Average | Default Cost Category |  | TRUE |  | 8.33 | 50708 Cost of Goods Sold | 300000 Sales | 13100 Inventory Asset | 99991 WIP Account | 9999 Scrap Account | Non-Taxable
8755 | Sheeted Part 3M 213 5.75" x 2.5" | Curve Side | Each (Use for Boxes, Bags, Cores, Cases) | Each | Each | Each | Each | Sheeted Part - 3M 213 - 5.75" x 2.5" |  | Strouse-HQ | Number Across Run/Finish – 2/1 Where Finished – On Press Length per Roll/Unit – 180' Core Type – N/A Core Width – N/A Core Label – No Dividers – Bag Size – Qty. Per Bag – 360 Each Box Size – 12 x 12 x 4 Qty. Per Box – 720 Each Weight/box – Box Per Pallet – Pallet Type – |  | Core – N/A Width – N/A Number Across Run/FInish – 2/1 Core Label – No ±10% – Yes Unwind Dir. Run – N/A Unwind Dir. Finish – N/A Diecut/Continuous/Sheet – Die Cut Sheet Partial Case – Yes Pieces per roll/Unit – 360 Length per roll/unit – 180' Finish – On Press Application – | Runs with 8756 | TRUE | Average | Default Cost Category |  | TRUE |  | 1.0585 | 50709 Cost of Goods Sold | 300000 Sales | 13100 Inventory Asset | 99991 WIP Account | 9999 Scrap Account | Non-Taxable
8756 | Sheeted Part 3M 213 5.75" x 2.5" | Stem Side | Each (Use for Boxes, Bags, Cores, Cases) | Each | Each | Each | Each | Sheeted Part - 3M 213 - 5.75" x 2.5" |  | Strouse-HQ | Number Across Run/Finish – 2/1 Where Finished – On Press Length per Roll/Unit – 180' Core Type – N/A Core Width – N/A Core Label – No Dividers – Bag Size – Qty. Per Bag – 360 Each Box Size – 18 x 18 x 8 Qty. Per Box – 720 Each Weight/box – Box Per Pallet – Pallet Type – |  | Core – N/A Width – N/A Number Across Run/FInish – 2/1 Core Label – No ±10% – Yes Unwind Dir. Run – N/A Unwind Dir. Finish – N/A Diecut/Continuous/Sheet – Die Cut Sheet Partial Case – Yes Pieces per roll/Unit – 360 Length per roll/unit – 180' Finish – On Press Application – | Runs with 8755 | TRUE | Average | Default Cost Category |  | TRUE |  | 1.0585 | 50710 Cost of Goods Sold | 300000 Sales | 13100 Inventory Asset | 99991 WIP Account | 9999 Scrap Account | Non-Taxable
8757 | Fabricated Part Ultraweld Top Bus 3.5" x 164' | LM1048D | Each (Use for Boxes, Bags, Cores, Cases) | Roll | Roll | Roll | Roll | Fabricated Part - Ultraweld Top Bus - 3.5" x 164' |  | Strouse-HQ | Number Across Run/Finish – 1/1 Where Finished – On Press Length per Roll/Unit – 164' Core Type – 10" Paper 3/8" Brown Brown Core Width – 3.50" Core Label – Yes Dividers – Bag Size – Qty. Per Bag – 1 Roll Box Size – 16 x 16 x 10-1/4 Qty. Per Box – 1 Rolls Weight/box – Box Per Pallet – Pallet Type – | Using AVX 10" cores | Core – 10" Paper 3/8" Brown Brown Width – 3.50" Number Across Run/FInish – 1/1 Core Label – Yes ±10% – Yes Unwind Dir. Run – KPT-2 Out Unwind Dir. Finish – KPT-2 Out Diecut/Continuous/Sheet – Continuous Partial Case – Yes Pieces per roll/Unit – 1 Roll Length per roll/unit – 164' Finish – On Press Application – | BE SURE THAT THE FINISHED ROLL WILL UW FROM THE TOP OF THE ROLL TOWARD YOU WITH THE KAPTON SHIFTED AND TABBED SIDE TO THE LEFT (SEE DRAWING FOR REFERENCE). Make sure you laminate the adhesive of the 850 to the adhesive to deaden the tab area. | TRUE | Average | Default Cost Category |  | TRUE |  | 399.3 | 50711 Cost of Goods Sold | 300000 Sales | 13100 Inventory Asset | 99991 WIP Account | 9999 Scrap Account | Non-Taxable
8758 | Die Cut Part Tape, 0.5" X 2.0", Roll 2" x 0.5" | 78-8083-4293-1 Rev C | Unit-Base M (Use for Finished Goods) | M | M | M | M | Die Cut Part - Tape, 0.5" X 2.0", Roll - 2" x 0.5" |  | Strouse-HQ | Number Across Run/Finish – 9/1 Where Finished – On Press Length per Roll/Unit – 1,151' Core Type – 3" Paper 1/8" White Brown Core Width – 1" Core Label – Yes Dividers – Bag Size – Qty. Per Bag – 9 Rolls Box Size – 10 x 10 x 10 Qty. Per Box – 59 M Weight/box – Box Per Pallet – 16 (936 M) Pallet Type – | Finished Unwind Direction: Hold roll in your RIGHT hand and unwind to the LEFT. The TAB should be on the TOP. Parts Out. MAX 2 PARTS MISSING IN A ROW MAX 5 SPLICES PER ROLL USE 2" BLUE SPLICE TAPE ON BACK SIDE ONLY, NO MISSING PARTS AT LINER SPLICE MAX ROLL DIAMETER: 16" MIN ROLL DIAMETER: 14" ROLLS MUST LAY FLAT NOTE: Do not put partial cases in finished goods. Operators/ finishers should try to run full cases, extra parts would be considered waste. Production Packaging Specs: - Heat Treated Pallet - No material can overhang the pallet. - Edge protector for each corner of the pallet. - Pallet must be shrink wrapped. - Mark pallet as "Do Not Stack". | Core – 3" Paper 1/8" White Brown Width – 1" Number Across Run/FInish – 9/1 Core Label – Yes ±10% – Yes Unwind Dir. Run – See Note Unwind Dir. Finish – See Note Diecut/Continuous/Sheet – Die Cut Partial Case – No Pieces per roll/Unit – 6,500 Length per roll/unit – 1,151' Finish – On Press Application – | Wind rolls as loose as possible while still maintaining the integrity of the roll. C of C required: w/ Stock Lot # Note: Use Shaft Extension on product rewind | TRUE | Average | Default Cost Category |  | TRUE |  | 68.9 | 50712 Cost of Goods Sold | 300000 Sales | 13100 Inventory Asset | 99991 WIP Account | 9999 Scrap Account | Non-Taxable
8762 | Die Cut Part 3M 5915P 22.1mm x 10mm | C1676-0312 | Each (Use for Boxes, Bags, Cores, Cases) | Each | Each | Each | Each | Die Cut Part - 3M 5915P - 22.1mm x 10mm |  | Strouse-HQ | Number Across Run/Finish – 2/2 Where Finished – On Press Length per Roll/Unit – 42' Core Type – 3" Paper 1/8" White Brown Core Width – 2" Core Label – Yes Dividers – Bag Size – Qty. Per Bag – 6 M Box Size – 16 x 16 x 10-1/4 Qty. Per Box – 6 M Weight/box – Box Per Pallet – Pallet Type – |  | Core – 3" Paper 1/8" White Brown Width – 2" Number Across Run/FInish – 2/2 Core Label – Yes ±10% – Yes Unwind Dir. Run – Parts Out Unwind Dir. Finish – Parts Out Diecut/Continuous/Sheet – Die Cut Partial Case – Yes Pieces per roll/Unit – 1,000 Length per roll/unit – 42' Finish – On Press Application – |  | TRUE | Average | Default Cost Category |  | TRUE |  | 0.3027 | 50713 Cost of Goods Sold | 300000 Sales | 13100 Inventory Asset | 99991 WIP Account | 9999 Scrap Account | Non-Taxable
8765 | Die Cut Part Tape, 0.75" X 1.25", Roll 1.25" x 0.75" | 78-8083-4292-3 Rev C | Unit-Base M (Use for Finished Goods) | M | M | M | M | Die Cut Part - Tape, 0.75" X 1.25", Roll - 1.25" x 0.75" |  | Strouse-HQ | Number Across Run/Finish – 8/1 Where Finished – On Press Length per Roll/Unit – 1,146' Core Type – 3" Paper 1/8" White Brown Core Width – 1.125" Core Label – Yes Dividers – 0.02" Thick Chipboard Bag Size – Qty. Per Bag – 9 Rolls Box Size – 12 x 12 x 10 Qty. Per Box – 90 M Weight/box – Box Per Pallet – 16 (1440 M) Pallet Type – | Finished Unwind Direction: Hold roll in your RIGHT hand and unwind to the LEFT. The TAB should be on the TOP. Parts Out. MAX 2 PARTS MISSING IN A ROW MAX 5 SPLICES PER ROLL USE 2" BLUE SPLICE TAPE ON BACK SIDE ONLY, NO MISSING PARTS AT LINER SPLICE MAX ROLL DIAMETER: 16" MIN ROLL DIAMETER: 14" ROLLS MUST LAY FLAT - MUST USE 20pt (0.02" THICK) CHIPBOARD DIVIDERS. NOTE: Do not put partial cases in finished goods. Operators/ finishers should try to run full cases, extra parts would be considered waste. Production Packaging Specs: - Heat Treated Pallet - No material can overhang the pallet. - Edge protector for each corner of the pallet. - Pallet must be shrink wrapped. - Mark pallet as "Do Not Stack". | Core – 3" Paper 1/8" White Brown Width – 1.125" Number Across Run/FInish – 8/1 Core Label – Yes ±10% – Yes Unwind Dir. Run – See Note Unwind Dir. Finish – See Note Diecut/Continuous/Sheet – Die Cut Partial Case – No Pieces per roll/Unit – 10,000 Length per roll/unit – 1,146' Finish – On Press Application – | Wind rolls as loose as possible while still maintaining the integrity of the roll. C of C required: w/ Stock Lot # Note: Use Shaft Extension on product rewind | TRUE | Average | Default Cost Category |  | TRUE |  | 65.91 | 50714 Cost of Goods Sold | 300000 Sales | 13100 Inventory Asset | 99991 WIP Account | 9999 Scrap Account | Non-Taxable
8767 | Sheeted Part EPE sheets 80mmx 60mm | 4001001 | Unit-Base M (Use for Finished Goods) | M | M | M | M | Sheeted Part - EPE sheets - 80mmx 60mm |  | Strouse-HQ | Number Across Run/Finish – 4/1 Where Finished – On Press Length per Roll/Unit – 591' Core Type – N/A Core Width – N/A Core Label – No Dividers – Bag Size – Qty. Per Bag – 9 M Box Size – 12 x 12 x 10 Qty. Per Box – 9 M Weight/box – Box Per Pallet – Pallet Type – |  | Core – N/A Width – N/A Number Across Run/FInish – 4/1 Core Label – No ±10% – Yes Unwind Dir. Run – N/A Unwind Dir. Finish – N/A Diecut/Continuous/Sheet – Die Cut Sheet Partial Case – Yes Pieces per roll/Unit – 9,000 Length per roll/unit – 591' Finish – On Press Application – | Convert all material sent in by customer. This runs best on A2 with mid press web guide. MS | TRUE | Average | Default Cost Category |  | TRUE |  | 27.26 | 50715 Cost of Goods Sold | 300000 Sales | 13100 Inventory Asset | 99991 WIP Account | 9999 Scrap Account | Non-Taxable
8772 | Paint Adhesion Tape ST-1195 on plain cores 2" x 60Yd | ST-1195/2x60 | Each (Use for Boxes, Bags, Cores, Cases) | Roll | Roll | Roll | Roll | Paint Adhesion Tape - ST-1195 on plain cores - 2" x 60Yd |  | Strouse-HQ | Number Across Run/Finish – 2/1 Where Finished – On Press Length per Roll/Unit – 60 Yd Core Type – 3" Paper 1/8" White Brown Core Width – 2.0" Core Label – No Dividers – Bag Size – Qty. Per Bag – 5 Rolls Box Size – 11 x 11 x 14 Qty. Per Box – 20 Rolls Weight/box – Box Per Pallet – Pallet Type – |  | Core – 3" Paper 1/8" White Brown Width – 2.0" Number Across Run/FInish – 2/1 Core Label – No ±10% – Yes Unwind Dir. Run – Adh. In Unwind Dir. Finish – Adh. In Diecut/Continuous/Sheet – Continuous Partial Case – Yes Pieces per roll/Unit – 1 Roll Length per roll/unit – 60 Yd Finish – On Press Application – |  | TRUE | Average | Default Cost Category |  | TRUE |  | 35.78 | 50716 Cost of Goods Sold | 300000 Sales | 13100 Inventory Asset | 99991 WIP Account | 9999 Scrap Account | Non-Taxable
8777 | Printed Tape MED 5707 5" x 100Yd | 5707/5x100 | Each (Use for Boxes, Bags, Cores, Cases) | Roll | Roll | Roll | Roll | Printed Tape - MED 5707 - 5" x 100Yd |  | Strouse-HQ | Number Across Run/Finish – 2/1 Where Finished – Web Techniques Length per Roll/Unit – 300' Core Type – 3" Paper 1/8" Strouse Brown Core Width – 5" Core Label – Yes Dividers – Paper Bag Size – Qty. Per Bag – 1 Roll Box Size – 14 x 14 x 10 Qty. Per Box – 2 Rolls Weight/box – Box Per Pallet – Pallet Type – |  | Core – 3" Paper 1/8" Strouse Brown Width – 5" Number Across Run/FInish – 2/1 Core Label – Yes ±10% – No Unwind Dir. Run – Print In Unwind Dir. Finish – Print In Diecut/Continuous/Sheet – Continuous Partial Case – Yes Pieces per roll/Unit – 1 Roll Length per roll/unit – 300' Finish – Web Techniques Application – | Use same printing plate as JT 8381/JT 8667 | TRUE | Average | Default Cost Category |  | TRUE |  | 109.14 | 50717 Cost of Goods Sold | 300000 Sales | 13100 Inventory Asset | 99991 WIP Account | 9999 Scrap Account | Non-Taxable
8778 | Sheeted Part Long Sheet - 2016 4.5" x 3.375" | Long Sheet | Unit-Base M (Use for Finished Goods) | M | M | M | M | Sheeted Part - Long Sheet - 2016 - 4.5" x 3.375" |  | Strouse-HQ | Number Across Run/Finish – 1/1 Where Finished – On Press Length per Roll/Unit – 94' Core Type – N/A Core Width – N/A Core Label – No Dividers – Bag Size – Qty. Per Bag – .25 M Box Size – 12 x 12 x 10 Qty. Per Box – 6 M Weight/box – Box Per Pallet – Pallet Type – | Keep sheets as clean as possible. 24 bags per box. | Core – N/A Width – N/A Number Across Run/FInish – 1/1 Core Label – No ±10% – Yes Unwind Dir. Run – N/A Unwind Dir. Finish – N/A Diecut/Continuous/Sheet – Die Cut Sheet Partial Case – Yes Pieces per roll/Unit – 250 Length per roll/unit – 94' Finish – On Press Application – | Parts need to be as clean as possible. Watch for deep die strike. | TRUE | Average | Default Cost Category |  | TRUE |  | 93.15 | 50718 Cost of Goods Sold | 300000 Sales | 13100 Inventory Asset | 99991 WIP Account | 9999 Scrap Account | Non-Taxable
8779 | Slit Tape 3M 8686 0.75" x 36Yd | 2033198-1 REV B | Each (Use for Boxes, Bags, Cores, Cases) | Roll | Roll | Roll | Roll | Slit Tape - 3M 8686 - 0.75" x 36Yd |  | Strouse-HQ | Number Across Run/Finish – 30/1 Where Finished – On Press Length per Roll/Unit – 36 Yd Core Type – As Recd. Core Width – 0.75" Core Label – Yes Dividers – Bag Size – Qty. Per Bag – 8 Rolls Box Size – 12 x 12 x 4 Qty. Per Box – 30 Rolls Weight/box – Box Per Pallet – Pallet Type – | Labels to have End User PO number. | Core – As Recd. Width – 0.75" Number Across Run/FInish – 30/1 Core Label – Yes ±10% – Yes Unwind Dir. Run – As Rec'd Unwind Dir. Finish – As Rec'd Diecut/Continuous/Sheet – Partial Case – Yes Pieces per roll/Unit – 1 Roll Length per roll/unit – 36 Yd Finish – On Press Application – |  | TRUE | Average | Default Cost Category |  | TRUE |  | 69.35 | 50719 Cost of Goods Sold | 300000 Sales | 13100 Inventory Asset | 99991 WIP Account | 9999 Scrap Account | Non-Taxable
8789 | Sheeted Part 3M 9916 2.5" x 0.5" | R090 | Unit-Base M (Use for Finished Goods) | M | M | M | M | Sheeted Part - 3M 9916 - 2.5" x 0.5" |  | Strouse-HQ | Number Across Run/Finish – 4/1 Where Finished – Off Press Length per Roll/Unit – 6' Core Type – N/A Core Width – N/A Core Label – No Dividers – Bag Size – Qty. Per Bag – 100 Each Box Size – 16 x 16 x 16 Qty. Per Box – 2,500 M Weight/box – Box Per Pallet – Pallet Type – | Sold by the sheet. 10,000 parts = 10,000 sheets (20,000 strips) | Core – N/A Width – N/A Number Across Run/FInish – 4/1 Core Label – No ±10% – Yes Unwind Dir. Run – N/A Unwind Dir. Finish – N/A Diecut/Continuous/Sheet – Die Cut Sheet Partial Case – Yes Pieces per roll/Unit – 100 Length per roll/unit – 6' Finish – Off Press Application – | See Shawn F - Packaging needs reviewed for function Sold by the sheet. 10,000 parts = 10,000 sheets (20,000 strips) Use 0.5 mil Stepped anvil until die is retooled. | TRUE | Average | Default Cost Category |  | TRUE |  | 187.65 | 50720 Cost of Goods Sold | 300000 Sales | 13100 Inventory Asset | 99991 WIP Account | 9999 Scrap Account | Non-Taxable
8791 | Butt Cut Part 3M FP0862 17" x 14" | FP0862/14x17 | Unit-Base M (Use for Finished Goods) | M | M | M | M | Butt Cut Part - 3M FP0862 - 17" x 14" |  | Strouse-HQ | Number Across Run/Finish – 1/1 Where Finished – On Press Length per Roll/Unit – 567' Core Type – 3" Paper 1/8" Strouse Brown Core Width – 14" Core Label – Yes Dividers – Bag Size – Qty. Per Bag – 1 Roll Box Size – 16 x 16 x 10-1/4 Qty. Per Box – 2 M Weight/box – Box Per Pallet – Pallet Type – |  | Core – 3" Paper 1/8" Strouse Brown Width – 14" Number Across Run/FInish – 1/1 Core Label – Yes ±10% – Yes Unwind Dir. Run – Parts Out Unwind Dir. Finish – Parts Out Diecut/Continuous/Sheet – Die Cut Partial Case – Yes Pieces per roll/Unit – 400 Length per roll/unit – 567' Finish – On Press Application – |  | TRUE | Average | Default Cost Category |  | TRUE |  | 590.39 | 50721 Cost of Goods Sold | 300000 Sales | 13100 Inventory Asset | 99991 WIP Account | 9999 Scrap Account | Non-Taxable
8796 | Die Cut Part Left Hand diffuser 35.5mm x 22.0mm | 022-0248-L Rev A | Each (Use for Boxes, Bags, Cores, Cases) | Each | Each | Each | Each | Die Cut Part - Left Hand diffuser - 35.5mm x 22.0mm |  | Strouse-HQ | Number Across Run/Finish – 3/1 Where Finished – Off Press Length per Roll/Unit – 270' Core Type – 6" plastic, 0.155" PP Core Width – 1.5" Core Label – Yes Dividers – Special Bag Size – Qty. Per Bag – 1 Roll Box Size – 16 x 16 x 10-1/4 Qty. Per Box – 10 M Weight/box – Box Per Pallet – Pallet Type – | Rolls can have up to 2 missing parts in a row. - Core labels required on Core, Sideboards, and Shrink Film. - Place the shrink filmed rolls into a single bag (16" x 14" x 36" 2mil GSTD) in the box. - Box labels required on two adjacent sides of box. Rolls require sideboards attached to the core. Custom polyflute sideboards need to be taped to the core in 4 locations spaced around the diameter to create a sort of spool - see picture in the job jacket for reference. | Core – 6" plastic, 0.155" PP Width – 1.5" Number Across Run/FInish – 3/1 Core Label – Yes ±10% – Yes Unwind Dir. Run – Parts Out Unwind Dir. Finish – See Drawing Diecut/Continuous/Sheet – Die Cut Partial Case – Yes Pieces per roll/Unit – 2,000 Length per roll/unit – 270' Finish – Off Press Application – | 9495B to be laminated to the rough side of the 8B35 diffuser film. Rolls can have up to 2 missing parts in a row. | TRUE | Average | Default Cost Category |  | TRUE |  | 4.52 | 50722 Cost of Goods Sold | 300000 Sales | 13100 Inventory Asset | 99991 WIP Account | 9999 Scrap Account | Non-Taxable
8797 | Die Cut Part Right Hand diffuser 35.5mm x 22.0mm | 022-0248-R Rev A | Each (Use for Boxes, Bags, Cores, Cases) | Each | Each | Each | Each | Die Cut Part - Right Hand diffuser - 35.5mm x 22.0mm |  | Strouse-HQ | Number Across Run/Finish – 3/1 Where Finished – Off Press Length per Roll/Unit – 250' Core Type – 6" plastic, 0.155" PP Core Width – 1.5" Core Label – Yes Dividers – Special Bag Size – Qty. Per Bag – 1 Roll Box Size – 12 x 12 x 4 Qty. Per Box – 10 M Weight/box – Box Per Pallet – Pallet Type – | Rolls can have up to 2 missing parts in a row. - Core labels required on Core, Sideboards, and Shrink Film. - Place the shrink filmed rolls into a single bag in the box. - Box labels required on two adjacent sides of box. Rolls require sideboards attached to the core. Custom polyflute sideboards need to be taped to the core in 4 locations spaced around the diameter to create a sort of spool - see picture in the job jacket for reference. | Core – 6" plastic, 0.155" PP Width – 1.5" Number Across Run/FInish – 3/1 Core Label – Yes ±10% – Yes Unwind Dir. Run – Parts Out Unwind Dir. Finish – See Drawing Diecut/Continuous/Sheet – Die Cut Partial Case – Yes Pieces per roll/Unit – 2,000 Length per roll/unit – 250' Finish – Off Press Application – | 9495B to be laminated to the rough side of the 8B35 diffuser film. Rolls can have up to 2 missing parts in a row. | TRUE | Average | Default Cost Category |  | TRUE |  | 4.52 | 50723 Cost of Goods Sold | 300000 Sales | 13100 Inventory Asset | 99991 WIP Account | 9999 Scrap Account | Non-Taxable
8801 | Sheeted Part Screen Protector 5.94" x 4.13" | P000002566 Rev A | Each (Use for Boxes, Bags, Cores, Cases) | Each | Each | Each | Each | Sheeted Part - Screen Protector - 5.94" x 4.13" |  | Strouse-HQ | Number Across Run/Finish – 3/1 Where Finished – On Press Length per Roll/Unit – 10' Core Type – N/A Core Width – N/A Core Label – No Dividers – Bag Size – Qty. Per Bag – 50 Each Box Size – 12 x 12 x 12 Qty. Per Box – 200 Each Weight/box – Box Per Pallet – Pallet Type – |  | Core – N/A Width – N/A Number Across Run/FInish – 3/1 Core Label – No ±10% – Yes Unwind Dir. Run – N/A Unwind Dir. Finish – N/A Diecut/Continuous/Sheet – Sheet Partial Case – Yes Pieces per roll/Unit – 50 Length per roll/unit – 10' Finish – On Press Application – | Laminate the polymask material to the coated side of the paper liner. | TRUE | Average | Default Cost Category |  | TRUE |  | 2.7456 | 50724 Cost of Goods Sold | 300000 Sales | 13100 Inventory Asset | 99991 WIP Account | 9999 Scrap Account | Non-Taxable
8802 | Slit Tape 3M 8555 6" x 72Yd | 3M8555MC6X72RL | Each (Use for Boxes, Bags, Cores, Cases) | Roll | Roll | Roll | Roll | Slit Tape - 3M 8555 - 6" x 72Yd |  | Strouse-HQ | Number Across Run/Finish – 7/1 Where Finished – On Press Length per Roll/Unit – 72 Yd Core Type – As Recd. Core Width – 6.0" Core Label – Yes Dividers – Paper Bag Size – Qty. Per Bag – 2 Rolls Box Size – 26 x 26 x 3 T&B Qty. Per Box – 8 Rolls Weight/box – Box Per Pallet – Pallet Type – | Include: MFG Cert w/ Test Data; and Strouse C of C w/ Material Lot #, Date of Expiration, and Shelf Life. | Core – As Recd. Width – 6.0" Number Across Run/FInish – 7/1 Core Label – Yes ±10% – Yes Unwind Dir. Run – Adh. In Unwind Dir. Finish – Adh. In Diecut/Continuous/Sheet – Continuous Partial Case – Yes Pieces per roll/Unit – 1 Roll Length per roll/unit – 72 Yd Finish – On Press Application – |  | TRUE | Average | Default Cost Category |  | TRUE |  | 425.39 | 50725 Cost of Goods Sold | 300000 Sales | 13100 Inventory Asset | 99991 WIP Account | 9999 Scrap Account | Non-Taxable
8804 | Sheeted Part 3M 1509 24" x 18" | 8804 | Each (Use for Boxes, Bags, Cores, Cases) | Each | Each | Each | Each | Sheeted Part - 3M 1509 - 24" x 18" |  | Strouse-HQ | Number Across Run/Finish – 1/1 Where Finished – On Press Length per Roll/Unit – 250' Core Type – N/A Core Width – N/A Core Label – No Dividers – Bag Size – Qty. Per Bag – 50 Each Box Size – 10 x 10 x 10 Qty. Per Box – 250 Each Weight/box – Box Per Pallet – Pallet Type – | Make batches of 50 sheets, and IMMEDIATELY move them to the Heat Sealer to be double bagged and heat sealed (to eliminate as much time in the humidity as possible). 24" x 30" bags - Heat seal. Place sheets in a bag with desiccant packs (16 Grams Min. per bag) Fill void space in the boxes with either Air Pillows and two 3" ID cores on the sides of the sheets - cut to the Width of the box, or use Air Pillows alone. PLACE FINISHED PARTS IN THE CLEAN ROOM AFTER PACKAGING. C of C with Material Lot #, DOM, and Shelf Life must accompany shipment. | Core – N/A Width – N/A Number Across Run/FInish – 1/1 Core Label – No ±10% – Yes Unwind Dir. Run – N/A Unwind Dir. Finish – N/A Diecut/Continuous/Sheet – Sheet Partial Case – Yes Pieces per roll/Unit – 125 Length per roll/unit – 250' Finish – On Press Application – | Clean press (Full IPA Wipedown) prior to putting materials on press. | TRUE | Average | Default Cost Category |  | TRUE |  | 5.475 | 50726 Cost of Goods Sold | 300000 Sales | 13100 Inventory Asset | 99991 WIP Account | 9999 Scrap Account | Non-Taxable
8815 | Butt Cut Part 3M 1181 0.5" x 3.15" | 305-00037 | Unit-Base M (Use for Finished Goods) | M | M | M | M | Butt Cut Part - 3M 1181 - 0.5" x 3.15" |  | Strouse-HQ | Number Across Run/Finish – 7/1 Where Finished – On Press Length per Roll/Unit – 21' Core Type – 3" Paper 1/8" Strouse Brown Core Width – 3.15" Core Label – Yes Dividers – Bag Size – Qty. Per Bag – 1 Roll Box Size – 12 x 12 x 12 Qty. Per Box – 5 M Weight/box – Box Per Pallet – Pallet Type – |  | Core – 3" Paper 1/8" Strouse Brown Width – 3.15" Number Across Run/FInish – 7/1 Core Label – Yes ±10% – Yes Unwind Dir. Run – Parts Out Unwind Dir. Finish – Parts Out Diecut/Continuous/Sheet – Die Cut Partial Case – Yes Pieces per roll/Unit – 500 Length per roll/unit – 21' Finish – On Press Application – |  | TRUE | Average | Default Cost Category |  | TRUE |  | 410 | 50727 Cost of Goods Sold | 300000 Sales | 13100 Inventory Asset | 99991 WIP Account | 9999 Scrap Account | Non-Taxable
8816 | Die Cut Part Preform Contact 15mm x 18.6mm | 2PMH00715 Rev 0 | Unit-Base M (Use for Finished Goods) | M | M | M | M | Die Cut Part - Preform Contact - 15mm x 18.6mm |  | Strouse-HQ | Number Across Run/Finish – 3/1 Where Finished – On Press Length per Roll/Unit – 776' Core Type – 3" Plastic 0.10" HDPE Core Width – 38.1 mm Core Label – Yes Dividers – Lexmark style Bag Size – Qty. Per Bag – 1 Roll Box Size – 12 x 12 x 12 Qty. Per Box – 100 M Weight/box – 13 Box Per Pallet – Pallet Type – | Rewind Direction Note: Hold the roll in your LEFT hand and pull tabs across. The TAB should be on TOP, with a 3' leader. Parts Out. 12,500 parts (776 ft) per roll. Rolls not to exceed 12" For CEBU shipments - MUST USE PLASTIC PALLETS Include a C of C w/ material Lot #'s. | Core – 3" Plastic 0.10" HDPE Width – 38.1 mm Number Across Run/FInish – 3/1 Core Label – Yes ±10% – Yes Unwind Dir. Run – See note Unwind Dir. Finish – See note Diecut/Continuous/Sheet – Die Cut Partial Case – Yes Pieces per roll/Unit – 12,500 Length per roll/unit – 776' Finish – On Press Application – | Only rewind if needed. Designed to finish on press. | TRUE | Average | Default Cost Category |  | TRUE |  | 26.1 | 50728 Cost of Goods Sold | 300000 Sales | 13100 Inventory Asset | 99991 WIP Account | 9999 Scrap Account | Non-Taxable
8821 | Sheeted Part CSM fabric with 3M 1524 4.5" x 2.25" | 8821 | Each (Use for Boxes, Bags, Cores, Cases) | Each | Each | Each | Each | Sheeted Part - CSM fabric with 3M 1524 - 4.5" x 2.25" |  | Strouse-HQ | Number Across Run/Finish – 2/1 Where Finished – On Press Length per Roll/Unit – 20' Core Type – N/A Core Width – N/A Core Label – No Dividers – Bag Size – Qty. Per Bag – 50 Each Box Size – 14 x 14 x 8 Qty. Per Box – 3,500 Each Weight/box – Box Per Pallet – Pallet Type – | 50 Each per bag. 70 bags (3500 Each) per box. | Core – N/A Width – N/A Number Across Run/FInish – 2/1 Core Label – No ±10% – Yes Unwind Dir. Run – N/A Unwind Dir. Finish – N/A Diecut/Continuous/Sheet – Die Cut Sheet Partial Case – Yes Pieces per roll/Unit – 50 Length per roll/unit – 20' Finish – On Press Application – |  | TRUE | Average | Default Cost Category |  | TRUE |  | 0.30751 | 50729 Cost of Goods Sold | 300000 Sales | 13100 Inventory Asset | 99991 WIP Account | 9999 Scrap Account | Non-Taxable
8824 | Fabricated Part 3 mil Polypro film with holes 18mm x 3,200' | 11101454 | Each (Use for Boxes, Bags, Cores, Cases) | Roll | Roll | Roll | Roll | Fabricated Part - 3 mil Polypro film with holes - 18mm x 3,200' |  | Strouse-HQ | Number Across Run/Finish – 8/1 Where Finished – On Press Length per Roll/Unit – 3,200' Core Type – 3" Plastic 0.375" HDPE Core Width – 18 mm Core Label – Yes Dividers – Bag Size – Qty. Per Bag – 10 Rolls Box Size – Custom-folding Qty. Per Box – 10 Rolls Weight/box – Box Per Pallet – Pallet Type – | Corona treatment to be wound out on input rolls and on finished rolls. *When testing for the treated side; the side that holds the dye the longest is the Corona treated side. • Material needs to be white. If it's translucent/clear; See QA. • Must use hard rigid plastic cores, to prevent cores from crushing. • SPLICES ARE NOT ALLOWED IN FINISHED ROLLS. | Core – 3" Plastic 0.375" HDPE Width – 18 mm Number Across Run/FInish – 8/1 Core Label – Yes ±10% – Yes Unwind Dir. Run – See Drawing Unwind Dir. Finish – See Drawing Diecut/Continuous/Sheet – Continuous Die Cut Partial Case – Yes Pieces per roll/Unit – 1 Roll Length per roll/unit – 3,200' Finish – On Press Application – | Use minimum pressure for die set up. Corona treatment to be wound out on input rolls and on finished rolls. Must use hard rigid plastic cores to prevent cores from crushing. | TRUE | Average | Default Cost Category |  | TRUE |  | 32.21 | 50730 Cost of Goods Sold | 300000 Sales | 13100 Inventory Asset | 99991 WIP Account | 9999 Scrap Account | Non-Taxable
8825 | Laminated Roll CSM Teflon with 13220L See WO | 13220L | Each (Use for Boxes, Bags, Cores, Cases) | Roll | Roll | Roll | Roll | Laminated Roll - CSM Teflon with 13220L - See WO |  | Strouse-HQ | Number Across Run/Finish – 1/1 Where Finished – On Press Length per Roll/Unit – See WO Core Type – 3" Paper 3/8" Brown Brown Core Width – See WO Core Label – Yes Dividers – Bag Size – Qty. Per Bag – Box Size – 12 x 12 x 6 Qty. Per Box – 1 Roll Weight/box – Box Per Pallet – Pallet Type – | Wind with 13220L in CHECK WORK ORDER FOR SPECIAL PACKAGING INSTRUCTIONS. IF NOT PRESENT THEN FOLLOW STEPS BELOW. 1) Flatten original boxes and place between cardboard sheet and cradles on pallet to be returned to Acton with film. 2) Apply liner centered on film web to side indicated by sticker on each roll and rewind with liner to inside wrap of each roll. 3) Please ensure all efforts be made to minimize scrap, reduce wrinkles and creasing of PTFE film during application process. 4) Rewind film on original PVC - 6 “cores, or when 3” cardboard cores are used, please extend length of cores beyond width of film by 1-2” on each side and return PVC 6” cores to Acton. 5) Apply individual roll lot number stickers provided by Acton with film for traceability. 6) Save cores to send back to customer on a separate pallet. (CSM core, CAT ID 21966, should be put on hold for the order before shipping.) | Core – 3" Paper 3/8" Brown Brown Width – See WO Number Across Run/FInish – 1/1 Core Label – Yes ±10% – Yes Unwind Dir. Run – 13220L In Unwind Dir. Finish – 13220L In Diecut/Continuous/Sheet – Continuous Partial Case – Yes Pieces per roll/Unit – 1 Roll Length per roll/unit – See WO Finish – On Press Application – | Wind with 13220L in. CSM may vary in color, thickness, or length. Please run all CSM. | TRUE | Average | Default Cost Category |  | TRUE |  | 721.39 | 50731 Cost of Goods Sold | 300000 Sales | 13100 Inventory Asset | 99991 WIP Account | 9999 Scrap Account | Non-Taxable
8826 | Sheeted Part Hose Card Plug, Manual 2.74" x 2.74" | 78-8083-8302-6 | Unit-Base M (Use for Finished Goods) | M | M | M | M | Sheeted Part - Hose Card Plug, Manual - 2.74" x 2.74" |  | Strouse-HQ | Number Across Run/Finish – 2/1 Where Finished – On Press Length per Roll/Unit – 600' Core Type – N/A Core Width – N/A Core Label – No Dividers – 12 x 12 Bag Size – Qty. Per Bag – Box Size – 12 x 12 x 4 Qty. Per Box – 5 M Weight/box – Box Per Pallet – 54 Pallet Type – | NOTE: Do not put partial cases in finished goods. Operators/ finishers should try to run full cases, extra parts would be considered waste. Production Packaging Specs: - Heat Treated Pallet - No material can overhang the pallet. - Edge protector for each corner of the pallet. - Pallet must be shrink wrapped. - Mark pallet as "Do Not Stack". | Core – N/A Width – N/A Number Across Run/FInish – 2/1 Core Label – No ±10% – Yes Unwind Dir. Run – N/A Unwind Dir. Finish – N/A Diecut/Continuous/Sheet – Die Cut Sheet Partial Case – No Pieces per roll/Unit – 5,000 Length per roll/unit – 600' Finish – On Press Application – | Box labels to be printed daily. Until dies are retooled for low tack carrier we will need to use the adjustable anvil set to 1.5 mil step down. | TRUE | Average | Default Cost Category |  | TRUE |  |  | 50732 Cost of Goods Sold | 300000 Sales | 13100 Inventory Asset | 99991 WIP Account | 9999 Scrap Account | Non-Taxable
8831 | Sheeted Part VHB Die cut 66.06mm x 29.85mm | mq-vhbcut.dxf | Each (Use for Boxes, Bags, Cores, Cases) | Each | Each | Each | Each | Sheeted Part - VHB Die cut - 66.06mm x 29.85mm |  | Strouse-HQ | Number Across Run/Finish – 7/1 Where Finished – On Press Length per Roll/Unit – 4' Core Type – N/A Core Width – N/A Core Label – No Dividers – Bag Size – Qty. Per Bag – 100 Each Box Size – 12 x 12 x 4 Qty. Per Box – 600 Each Weight/box – Box Per Pallet – Pallet Type – |  | Core – N/A Width – N/A Number Across Run/FInish – 7/1 Core Label – No ±10% – Yes Unwind Dir. Run – N/A Unwind Dir. Finish – N/A Diecut/Continuous/Sheet – Sheet Partial Case – Yes Pieces per roll/Unit – 100 Length per roll/unit – 4' Finish – On Press Application – |  | TRUE | Average | Default Cost Category |  | TRUE |  | 3.1526 | 50733 Cost of Goods Sold | 300000 Sales | 13100 Inventory Asset | 99991 WIP Account | 9999 Scrap Account | Non-Taxable
8833 | Sheeted Part 3M 414DC 2" x 1" | KA10085 | Unit-Base M (Use for Finished Goods) | M | M | M | M | Sheeted Part - 3M 414DC - 2" x 1" |  | Strouse-HQ | Number Across Run/Finish – 1/1 Where Finished – On Press Length per Roll/Unit – 167' Core Type – N/A Core Width – N/A Core Label – No Dividers – Bag Size – Qty. Per Bag – 1 M Box Size – 12 x 12 x 4 Qty. Per Box – 2 M Weight/box – Box Per Pallet – Pallet Type – | Package for best fit per order. | Core – N/A Width – N/A Number Across Run/FInish – 1/1 Core Label – No ±10% – Yes Unwind Dir. Run – N/A Unwind Dir. Finish – N/A Diecut/Continuous/Sheet – Sheet Partial Case – Yes Pieces per roll/Unit – 1,000 Length per roll/unit – 167' Finish – On Press Application – |  | TRUE | Average | Default Cost Category |  | TRUE |  | 198.24 | 50734 Cost of Goods Sold | 300000 Sales | 13100 Inventory Asset | 99991 WIP Account | 9999 Scrap Account | Non-Taxable
8834 | Sheeted Part Tesa 62932 3.025" x 2.45" | A1510-C | Unit-Base M (Use for Finished Goods) | M | M | M | M | Sheeted Part - Tesa 62932 - 3.025" x 2.45" |  | Strouse-HQ | Number Across Run/Finish – 1/1 Where Finished – On Press Length per Roll/Unit – N/A Core Type – N/A Core Width – N/A Core Label – No Dividers – Bag Size – Qty. Per Bag – 0.25 M Box Size – 12 x 12 x 4 Qty. Per Box – M Weight/box – Box Per Pallet – Pallet Type – |  | Core – N/A Width – N/A Number Across Run/FInish – 1/1 Core Label – No ±10% – Yes Unwind Dir. Run – N/A Unwind Dir. Finish – N/A Diecut/Continuous/Sheet – Die Cut Sheet Partial Case – Yes Pieces per roll/Unit – 250 Length per roll/unit – N/A Finish – On Press Application – |  | TRUE | Average | Default Cost Category |  | TRUE |  | 3601.19 | 50735 Cost of Goods Sold | 300000 Sales | 13100 Inventory Asset | 99991 WIP Account | 9999 Scrap Account | Non-Taxable
8835 | Sheeted Part Poron 4701-40 1.25" x 0.25" | J000173 | Each (Use for Boxes, Bags, Cores, Cases) | Each | Each | Each | Each | Sheeted Part - Poron 4701-40 - 1.25" x 0.25" |  | Strouse-HQ | Number Across Run/Finish – 9/1 Where Finished – On Press Length per Roll/Unit – 1 Sheets Core Type – N/A Core Width – N/A Core Label – No Dividers – Bag Size – Qty. Per Bag – 250 Each Box Size – 16.5 x 16.5 x 8 Qty. Per Box – 250 Each Weight/box – Box Per Pallet – Pallet Type – | Include a C of C and Certificate of RoHS Compliance. | Core – N/A Width – N/A Number Across Run/FInish – 9/1 Core Label – No ±10% – Yes Unwind Dir. Run – N/A Unwind Dir. Finish – N/A Diecut/Continuous/Sheet – Sheet Partial Case – Yes Pieces per roll/Unit – 250 Length per roll/unit – 1 Sheets Finish – On Press Application – |  | TRUE | Average | Default Cost Category |  | TRUE |  | 2 | 50736 Cost of Goods Sold | 300000 Sales | 13100 Inventory Asset | 99991 WIP Account | 9999 Scrap Account | Non-Taxable
8837 | Die Cut Part Printed foam part 1.18" x 0.71" | DC08 | Unit-Base M (Use for Finished Goods) | M | M | M | M | Die Cut Part - Printed foam part - 1.18" x 0.71" |  | Strouse-HQ | Number Across Run/Finish – 3/3 Where Finished – Web Techniques Length per Roll/Unit – 46' Core Type – 3" Paper 1/8" Strouse Brown Core Width – 3" Core Label – Yes Dividers – Bag Size – Qty. Per Bag – 1.2 M Box Size – Qty. Per Box – 10 M Weight/box – Box Per Pallet – Pallet Type – | Include a C of C with: • PO Number • Part Number • Adhesive Supplier ~ Part Number ~ Lot • Foam Supplier ~ Part Number ~ Lot • Statement certifying that the material meets the specs provided (already on C of C template) | Core – 3" Paper 1/8" Strouse Brown Width – 3" Number Across Run/FInish – 3/3 Core Label – Yes ±10% – Yes Unwind Dir. Run – N/A Unwind Dir. Finish – Parts Out Diecut/Continuous/Sheet – Die Cut Partial Case – Yes Pieces per roll/Unit – 1,200 Length per roll/unit – 46' Finish – Web Techniques Application – | There are 3 different parts on this die. Make sure you are using the correct one. | TRUE | Average | Default Cost Category |  | TRUE |  | 56.8 | 50737 Cost of Goods Sold | 300000 Sales | 13100 Inventory Asset | 99991 WIP Account | 9999 Scrap Account | Non-Taxable
8838 | Slit Tape Nitto RB200S See WO | See Work Order | Each (Use for Boxes, Bags, Cores, Cases) | Roll | Roll | Roll | Roll | Slit Tape - Nitto RB200S - See WO |  | Strouse-HQ | Number Across Run/Finish – ?/1 Where Finished – On Press Length per Roll/Unit – 200 m Core Type – As Recd. Core Width – Various Core Label – Yes Dividers – Bag Size – Qty. Per Bag – Box Size – 10 x 10 x 10 Qty. Per Box – Weight/box – Box Per Pallet – Pallet Type – | Package best fit per order/size | Core – As Recd. Width – Various Number Across Run/FInish – ?/1 Core Label – Yes ±10% – Yes Unwind Dir. Run – N/A Unwind Dir. Finish – N/A Diecut/Continuous/Sheet – Continuous Partial Case – Yes Pieces per roll/Unit – 1 Roll Length per roll/unit – 200 m Finish – On Press Application – |  | TRUE | Average | Default Cost Category |  | TRUE |  | 162.75 | 50738 Cost of Goods Sold | 300000 Sales | 13100 Inventory Asset | 99991 WIP Account | 9999 Scrap Account | Non-Taxable
8839 | Sheeted Part 90# C2S tabs with 1/2" BLUE STRIPE 1" x 4" | 157779 | Unit-Base M (Use for Finished Goods) | M | M | M | M | Sheeted Part - 90# C2S tabs with 1/2" BLUE STRIPE - 1" x 4" |  | Strouse-HQ | Number Across Run/Finish – 2/1 Where Finished – On Press Length per Roll/Unit – 168' Core Type – N/A Core Width – N/A Core Label – No Dividers – Bag Size – Qty. Per Bag – 4 M Box Size – 6 x 6 x 6 Qty. Per Box – 4 M Weight/box – 6 Box Per Pallet – Pallet Type – | Please put a box label on two adjacent sides. Partial case to be marked as such. Package parts loose in a bag; in a box. | Core – N/A Width – N/A Number Across Run/FInish – 2/1 Core Label – No ±10% – Ask Unwind Dir. Run – N/A Unwind Dir. Finish – N/A Diecut/Continuous/Sheet – Sheet Partial Case – Yes Pieces per roll/Unit – 4,000 Length per roll/unit – 168' Finish – On Press Application – |  | TRUE | Average | Default Cost Category |  | TRUE |  | 77.42 | 50739 Cost of Goods Sold | 300000 Sales | 13100 Inventory Asset | 99991 WIP Account | 9999 Scrap Account | Non-Taxable
8841 | Trial LC Covers 3.967mm x 1.392mm | 190222 | Unit-Base M (Use for Finished Goods) | M | M | M | M | Trial - LC Covers - 3.967mm x 1.392mm |  | Strouse-HQ | Number Across Run/Finish – 4/1 Where Finished – On Press Length per Roll/Unit – 82' Core Type – CSM Spool Core Width – 6.10 mm Core Label – Yes Dividers – Bag Size – Qty. Per Bag – 4.5 M Box Size – 16 x 16 x 10-1/4 Qty. Per Box – 14 M Weight/box – Box Per Pallet – Pallet Type – | Trial - See Engineering | Core – CSM Spool Width – 6.10 mm Number Across Run/FInish – 4/1 Core Label – Yes ±10% – Yes Unwind Dir. Run – Parts Out Unwind Dir. Finish – Parts Out Diecut/Continuous/Sheet – Die Cut Partial Case – Yes Pieces per roll/Unit – 4,500 Length per roll/unit – 82' Finish – On Press Application – |  | TRUE | Average | Default Cost Category |  | TRUE |  | 431.56 | 50740 Cost of Goods Sold | 300000 Sales | 13100 Inventory Asset | 99991 WIP Account | 9999 Scrap Account | Non-Taxable
8842 | Die Cut Part Left Hand diffuser 35.5mm x 22.0mm | 022-0249-L Rev A | Each (Use for Boxes, Bags, Cores, Cases) | Each | Each | Each | Each | Die Cut Part - Left Hand diffuser - 35.5mm x 22.0mm |  | Strouse-HQ | Number Across Run/Finish – 3/1 Where Finished – Off Press Length per Roll/Unit – 260' Core Type – 6" plastic, 0.155" PP Core Width – 1.5" Core Label – Yes Dividers – Special Bag Size – Qty. Per Bag – 1 Roll Box Size – 16 x 16 x 10-1/4 Qty. Per Box – 10 M Weight/box – Box Per Pallet – Pallet Type – | Rolls can have up to 2 missing parts in a row. - Core labels required on Core, Sideboards, and Shrink Film. - Place the shrink filmed rolls into a single bag in the box. - Box labels required on two adjacent sides of box. Rolls require sideboards attached to the core. Custom polyflute sideboards need to be taped to the core in 4 locations spaced around the diameter to create a sort of spool - see picture in the job jacket for reference. | Core – 6" plastic, 0.155" PP Width – 1.5" Number Across Run/FInish – 3/1 Core Label – Yes ±10% – Yes Unwind Dir. Run – Parts Out Unwind Dir. Finish – See Drawing Diecut/Continuous/Sheet – Die Cut Partial Case – Yes Pieces per roll/Unit – 2,000 Length per roll/unit – 260' Finish – Off Press Application – | 9495B to be laminated to the rough side of the 8B35 diffuser film. Rolls can have up to 2 missing parts in a row. | TRUE | Average | Default Cost Category |  | TRUE |  | 4.575 | 50741 Cost of Goods Sold | 300000 Sales | 13100 Inventory Asset | 99991 WIP Account | 9999 Scrap Account | Non-Taxable
8843 | Die Cut Part Right Hand diffuser 35.5mm x 22.0mm | 022-0249-R Rev A | Each (Use for Boxes, Bags, Cores, Cases) | Each | Each | Each | Each | Die Cut Part - Right Hand diffuser - 35.5mm x 22.0mm |  | Strouse-HQ | Number Across Run/Finish – 3/1 Where Finished – Off Press Length per Roll/Unit – 260' Core Type – 6" plastic, 0.155" PP Core Width – 1.5" Core Label – Yes Dividers – Special Bag Size – Qty. Per Bag – 1 Roll Box Size – 16 x 16 x 10-1/4 Qty. Per Box – 10 M Weight/box – Box Per Pallet – Pallet Type – | Rolls can have up to 2 missing parts in a row. - Core labels required on Core, Sideboards, and Shrink Film. - Place the shrink filmed rolls into a single bag in the box. - Box labels required on two adjacent sides of box. Rolls require sideboards attached to the core. Custom polyflute sideboards need to be taped to the core in 4 locations spaced around the diameter to create a sort of spool - see picture in the job jacket for reference. | Core – 6" plastic, 0.155" PP Width – 1.5" Number Across Run/FInish – 3/1 Core Label – Yes ±10% – Yes Unwind Dir. Run – Parts Out Unwind Dir. Finish – See Drawing Diecut/Continuous/Sheet – Die Cut Partial Case – Yes Pieces per roll/Unit – 2,000 Length per roll/unit – 260' Finish – Off Press Application – | 9495B to be laminated to the rough side of the 8B35 diffuser film. Rolls can have up to 2 missing parts in a row. | TRUE | Average | Default Cost Category |  | TRUE |  | 4.575 | 50742 Cost of Goods Sold | 300000 Sales | 13100 Inventory Asset | 99991 WIP Account | 9999 Scrap Account | Non-Taxable
8844 | Die Cut Part Left Hand diffuser 35.5mm x 22.0mm | 022-0247-L Rev A | Each (Use for Boxes, Bags, Cores, Cases) | Each | Each | Each | Each | Die Cut Part - Left Hand diffuser - 35.5mm x 22.0mm |  | Strouse-HQ | Number Across Run/Finish – 3/1 Where Finished – Off Press Length per Roll/Unit – 260' Core Type – 6" plastic, 0.155" PP Core Width – 1.5" Core Label – Yes Dividers – Special Bag Size – Qty. Per Bag – 1 Roll Box Size – 16 x 16 x 10-1/4 Qty. Per Box – 10 M Weight/box – Box Per Pallet – Pallet Type – | Rolls can have up to 2 missing parts in a row. - Core labels required on Core, Sideboards, and Shrink Film. - Place the shrink filmed rolls into a single bag in the box. - Box labels required on two adjacent sides of box. Rolls require sideboards attached to the core. Custom polyflute sideboards need to be taped to the core in 4 locations spaced around the diameter to create a sort of spool - see picture in the job jacket for reference. | Core – 6" plastic, 0.155" PP Width – 1.5" Number Across Run/FInish – 3/1 Core Label – Yes ±10% – Yes Unwind Dir. Run – Parts Out Unwind Dir. Finish – See Drawing Diecut/Continuous/Sheet – Die Cut Partial Case – Yes Pieces per roll/Unit – 2,000 Length per roll/unit – 260' Finish – Off Press Application – | 9495B to be laminated to the rough side of the 8B35 diffuser film. Rolls can have up to 2 missing parts in a row. | TRUE | Average | Default Cost Category |  | TRUE |  | 4.575 | 50743 Cost of Goods Sold | 300000 Sales | 13100 Inventory Asset | 99991 WIP Account | 9999 Scrap Account | Non-Taxable
8845 | Die Cut Part Right Hand diffuser 35.5mm x 22.0mm | 022-0247-R Rev A | Each (Use for Boxes, Bags, Cores, Cases) | Each | Each | Each | Each | Die Cut Part - Right Hand diffuser - 35.5mm x 22.0mm |  | Strouse-HQ | Number Across Run/Finish – 3/1 Where Finished – Off Press Length per Roll/Unit – 260' Core Type – 6" plastic, 0.155" PP Core Width – 1.5" Core Label – Yes Dividers – Special Bag Size – Qty. Per Bag – 1 Roll Box Size – 12 x 12 x 4 Qty. Per Box – 10 M Weight/box – Box Per Pallet – Pallet Type – | Rolls can have up to 2 missing parts in a row. - Core labels required on Core, Sideboards, and Shrink Film. - Place the shrink filmed rolls into a single bag in the box. - Box labels required on two adjacent sides of box. Rolls require sideboards attached to the core. Custom polyflute sideboards need to be taped to the core in 4 locations spaced around the diameter to create a sort of spool - see picture in the job jacket for reference. | Core – 6" plastic, 0.155" PP Width – 1.5" Number Across Run/FInish – 3/1 Core Label – Yes ±10% – Yes Unwind Dir. Run – Parts Out Unwind Dir. Finish – See Drawing Diecut/Continuous/Sheet – Die Cut Partial Case – Yes Pieces per roll/Unit – 2,000 Length per roll/unit – 260' Finish – Off Press Application – | 9495B to be laminated to the rough side of the 8B35 diffuser film. Rolls can have up to 2 missing parts in a row. | TRUE | Average | Default Cost Category |  | TRUE |  | 4.575 | 50744 Cost of Goods Sold | 300000 Sales | 13100 Inventory Asset | 99991 WIP Account | 9999 Scrap Account | Non-Taxable
8846 | Sheeted Part Pall Versapor Oleophobic filter 1.08" x 0.33" | 0028 Rev C | Each (Use for Boxes, Bags, Cores, Cases) | Each | Each | Each | Each | Sheeted Part - Pall Versapor Oleophobic filter - 1.08" x 0.33" |  | Strouse-HQ | Number Across Run/Finish – 20/1 Where Finished – On Press Length per Roll/Unit – 3' Core Type – N/A Core Width – N/A Core Label – No Dividers – Bag Size – Qty. Per Bag – 100 Each Box Size – 12 x 12 x 4 Qty. Per Box – 500 Each Weight/box – Box Per Pallet – Pallet Type – |  | Core – N/A Width – N/A Number Across Run/FInish – 20/1 Core Label – No ±10% – Yes Unwind Dir. Run – N/A Unwind Dir. Finish – N/A Diecut/Continuous/Sheet – Sheet Partial Case – Yes Pieces per roll/Unit – 500 Length per roll/unit – 3' Finish – On Press Application – |  | TRUE | Average | Default Cost Category |  | TRUE |  | 1.3978 | 50745 Cost of Goods Sold | 300000 Sales | 13100 Inventory Asset | 99991 WIP Account | 9999 Scrap Account | Non-Taxable
8847 | Sheeted Part 20 mil PC with 3M 467MP 5.75" X 2.75" | 8847 | Each (Use for Boxes, Bags, Cores, Cases) | Each | Each | Each | Each | Sheeted Part - 20 mil PC with 3M 467MP - 5.75" X 2.75" |  | Strouse-HQ | Number Across Run/Finish – 4/1 Where Finished – On Press Length per Roll/Unit – 7' Core Type – N/A Core Width – N/A Core Label – No Dividers – Bag Size – Qty. Per Bag – 50 Each Box Size – 12 x 12 x 10 Qty. Per Box – 100 Each Weight/box – Box Per Pallet – Pallet Type – |  | Core – N/A Width – N/A Number Across Run/FInish – 4/1 Core Label – No ±10% – Yes Unwind Dir. Run – N/A Unwind Dir. Finish – N/A Diecut/Continuous/Sheet – Sheet Partial Case – Yes Pieces per roll/Unit – 50 Length per roll/unit – 7' Finish – On Press Application – |  | TRUE | Average | Default Cost Category |  | TRUE |  | 6.95 | 50746 Cost of Goods Sold | 300000 Sales | 13100 Inventory Asset | 99991 WIP Account | 9999 Scrap Account | Non-Taxable
8848 | Die Cut Part PRV label 0.5" Dia | 8848 | Unit-Base M (Use for Finished Goods) | M | M | M | M | Die Cut Part - PRV label - 0.5" Dia |  | Strouse-HQ | Number Across Run/Finish – 4/1 Where Finished – Web Techniques Length per Roll/Unit – 521' Core Type – 3" Paper 1/8" Strouse Brown Core Width – 0.815" Core Label – Yes Dividers – Lexmark Style Bag Size – Qty. Per Bag – 1 Rolls Box Size – 14 x 14 x 14 Qty. Per Box – 100 M Weight/box – Box Per Pallet – Pallet Type – | NO Splices in finished rolls. | Core – 3" Paper 1/8" Strouse Brown Width – 0.815" Number Across Run/FInish – 4/1 Core Label – Yes ±10% – Yes Unwind Dir. Run – 4 Unwind Dir. Finish – 3 Diecut/Continuous/Sheet – Die Cut Partial Case – Yes Pieces per roll/Unit – 10,000 Length per roll/unit – 521' Finish – Web Techniques Application – |  | TRUE | Average | Default Cost Category |  | TRUE |  | 14.196 | 50747 Cost of Goods Sold | 300000 Sales | 13100 Inventory Asset | 99991 WIP Account | 9999 Scrap Account | Non-Taxable
8849 | Fabricated Part PET with foil and conductive ink 4" x 1,000' | 8849 | Length Units | M Ft | M Ft | M Ft | M Ft | Fabricated Part - PET with foil and conductive ink - 4" x 1,000' |  | Strouse-HQ | Number Across Run/Finish – 2/1 Where Finished – On Press Length per Roll/Unit – 1,000' Core Type – 3" Paper 3/8" Brown Brown Core Width – 4" Core Label – Yes Dividers – Bag Size – Qty. Per Bag – 3 Rolls Box Size – 12 x 12 x 12 Qty. Per Box – 3 M/Ft Weight/box – Box Per Pallet – Pallet Type – |  | Core – 3" Paper 3/8" Brown Brown Width – 4" Number Across Run/FInish – 2/1 Core Label – Yes ±10% – Yes Unwind Dir. Run – Foil Out Unwind Dir. Finish – Foil Out Diecut/Continuous/Sheet – Continuous Partial Case – Yes Pieces per roll/Unit – 1 Roll Length per roll/unit – 1,000' Finish – On Press Application – | Special conductive ink and engraved tint sleeve - 200 line, 6.75 BCM | TRUE | Average | Default Cost Category |  | TRUE |  | 329.544 | 50748 Cost of Goods Sold | 300000 Sales | 13100 Inventory Asset | 99991 WIP Account | 9999 Scrap Account | Non-Taxable
8852 | Slit Tape 3M 8555 0.25" x 72Yd | 3M8555MC1/4x72RL | Each (Use for Boxes, Bags, Cores, Cases) | Roll | Roll | Roll | Roll | Slit Tape - 3M 8555 - 0.25" x 72Yd |  | Strouse-HQ | Number Across Run/Finish – 184/1 Where Finished – On Press Length per Roll/Unit – 72 Yd Core Type – As Recd. Core Width – 0.25" Core Label – No Dividers – Paper Bag Size – Qty. Per Bag – 24 Rolls Box Size – 48 x 6 x 6 Qty. Per Box – 72 Rolls Weight/box – Box Per Pallet – Pallet Type – | Include: MFG Cert w/ Test Data; and Strouse C of C w/ Material Lot #, Date of Expiration, and Shelf Life. | Core – As Recd. Width – 0.25" Number Across Run/FInish – 184/1 Core Label – No ±10% – Yes Unwind Dir. Run – Adh. In Unwind Dir. Finish – Adh. In Diecut/Continuous/Sheet – Continuous Partial Case – Yes Pieces per roll/Unit – 1 Roll Length per roll/unit – 72 Yd Finish – On Press Application – |  | TRUE | Average | Default Cost Category |  | TRUE |  | 44.93 | 50749 Cost of Goods Sold | 300000 Sales | 13100 Inventory Asset | 99991 WIP Account | 9999 Scrap Account | Non-Taxable
8853 | Sheeted Part CSM with 6035PC 3" x 48" | 8853 | Each (Use for Boxes, Bags, Cores, Cases) | Each | Each | Each | Each | Sheeted Part - CSM with 6035PC - 3" x 48" |  | Strouse-HQ | Number Across Run/Finish – 14/1 Where Finished – On Press Length per Roll/Unit – 25' Core Type – N/A Core Width – N/A Core Label – No Dividers – Bag Size – Qty. Per Bag – Box Size – 48 x 6 x 6 Qty. Per Box – 25 Each Weight/box – Box Per Pallet – Pallet Type – |  | Core – N/A Width – N/A Number Across Run/FInish – 14/1 Core Label – No ±10% – Yes Unwind Dir. Run – N/A Unwind Dir. Finish – N/A Diecut/Continuous/Sheet – Sheet Partial Case – Yes Pieces per roll/Unit – 50 Length per roll/unit – 25' Finish – On Press Application – | Use blade # 01047659 to run this job. When setting up for job use Dayton Hydraulic lifter to get rolls on to table (take off the plate if plate is on) When putting rolls onto the lifter use pole to place the roll on the lifter | TRUE | Average | Default Cost Category |  | TRUE |  | 6.866 | 50750 Cost of Goods Sold | 300000 Sales | 13100 Inventory Asset | 99991 WIP Account | 9999 Scrap Account | Non-Taxable
8854 | Sheeted Part CSM with 6035PC 5" x 48" | 8854 | Each (Use for Boxes, Bags, Cores, Cases) | Each | Each | Each | Each | Sheeted Part - CSM with 6035PC - 5" x 48" |  | Strouse-HQ | Number Across Run/Finish – 8/1 Where Finished – On Press Length per Roll/Unit – 50' Core Type – N/A Core Width – N/A Core Label – No Dividers – Bag Size – Qty. Per Bag – Box Size – 16 x 16 x 10-1/4 Qty. Per Box – 25 Each Weight/box – Box Per Pallet – Pallet Type – |  | Core – N/A Width – N/A Number Across Run/FInish – 8/1 Core Label – No ±10% – Yes Unwind Dir. Run – N/A Unwind Dir. Finish – N/A Diecut/Continuous/Sheet – Sheet Partial Case – Yes Pieces per roll/Unit – 50 Length per roll/unit – 50' Finish – On Press Application – | Use blade # 01047659 to run this job. | TRUE | Average | Default Cost Category |  | TRUE |  |  | 50751 Cost of Goods Sold | 300000 Sales | 13100 Inventory Asset | 99991 WIP Account | 9999 Scrap Account | Non-Taxable
8856 | Sheeted Part 3M 7070UV 16" x 10" | 12612099 | Each (Use for Boxes, Bags, Cores, Cases) | Each | Each | Each | Each | Sheeted Part - 3M 7070UV - 16" x 10" |  | Strouse-HQ | Number Across Run/Finish – 4/1 Where Finished – On Press Length per Roll/Unit – 58' Core Type – N/A Core Width – N/A Core Label – No Dividers – Bag Size – Qty. Per Bag – 170 Each Box Size – 10 x 10 x 10 Qty. Per Box – 170 Each Weight/box – Box Per Pallet – Pallet Type – |  | Core – N/A Width – N/A Number Across Run/FInish – 4/1 Core Label – No ±10% – No Unwind Dir. Run – N/A Unwind Dir. Finish – N/A Diecut/Continuous/Sheet – Sheet Partial Case – Yes Pieces per roll/Unit – 170 Length per roll/unit – 58' Finish – On Press Application – |  | TRUE | Average | Default Cost Category |  | TRUE |  | 13.3779 | 50752 Cost of Goods Sold | 300000 Sales | 13100 Inventory Asset | 99991 WIP Account | 9999 Scrap Account | Non-Taxable
8857 | Printed Tape White tape printed Black "Mil-80S-D2" 1/2" x 50Yd | Mil-80S-D2 | Each (Use for Boxes, Bags, Cores, Cases) | Roll | Roll | Roll | Roll | Printed Tape - White tape printed Black "Mil-80S-D2" - 1/2" x 50Yd |  | Strouse-HQ | Number Across Run/Finish – 11/1 Where Finished – On Press Length per Roll/Unit – 50 Yd Core Type – 3" Paper 1/8" Strouse Brown Core Width – 0.5" Core Label – No Dividers – Paper Bag Size – Qty. Per Bag – 10 Rolls Box Size – 12 x 12 x 10 Qty. Per Box – 40 Rolls Weight/box – Box Per Pallet – Pallet Type – | NO CORE LABELS!!!! | Core – 3" Paper 1/8" Strouse Brown Width – 0.5" Number Across Run/FInish – 11/1 Core Label – No ±10% – Yes Unwind Dir. Run – 1 Unwind Dir. Finish – 1 Diecut/Continuous/Sheet – Continuous Partial Case – Yes Pieces per roll/Unit – 1 Roll Length per roll/unit – 50 Yd Finish – On Press Application – | 3M 3903 must be refrigerated 24 hours before laminating to liner. Do not remove from refrigerator until press is set up and ready to run the material. DO NOT FREEZE THE MATERIAL! | TRUE | Average | Default Cost Category |  | TRUE |  | 14.382 | 50753 Cost of Goods Sold | 300000 Sales | 13100 Inventory Asset | 99991 WIP Account | 9999 Scrap Account | Non-Taxable
8861 | Die Cut Part AA 3332-1 foam 0.313" Dia | DN002407 | Unit-Base M (Use for Finished Goods) | M | M | M | M | Die Cut Part - AA 3332-1 foam - 0.313" Dia |  | Strouse-HQ | Number Across Run/Finish – 9/9 Where Finished – On Press Length per Roll/Unit – 116' Core Type – 3" Paper 1/8" Strouse Brown Core Width – 5" Core Label – Yes Dividers – Bag Size – Qty. Per Bag – 25 M Box Size – 18 x 18 x 8 Qty. Per Box – 50 M Weight/box – Box Per Pallet – Pallet Type – | Shelf Life or Expiration Date to be on all labels. Use label formats: 8861 and 8861 Core | Core – 3" Paper 1/8" Strouse Brown Width – 5" Number Across Run/FInish – 9/9 Core Label – Yes ±10% – Yes Unwind Dir. Run – Parts Out Unwind Dir. Finish – Parts Out Diecut/Continuous/Sheet – Die Cut Partial Case – Yes Pieces per roll/Unit – 25,000 Length per roll/unit – 116' Finish – On Press Application – |  | TRUE | Average | Default Cost Category |  | TRUE |  | 12.65 | 50754 Cost of Goods Sold | 300000 Sales | 13100 Inventory Asset | 99991 WIP Account | 9999 Scrap Account | Non-Taxable
8862 | Die Cut Part 3M 5952 Gasket 4.375" x 1.445" | TM50 | Unit-Base M (Use for Finished Goods) | M | M | M | M | Die Cut Part - 3M 5952 Gasket - 4.375" x 1.445" |  | Strouse-HQ | Number Across Run/Finish – 1/1 Where Finished – On Press Length per Roll/Unit – 314' Core Type – 6" Paper 3/8" Brown Brown Core Width – 3" Core Label – Yes Dividers – Bag Size – Qty. Per Bag – 1 Roll Box Size – 14 x 14 x 4 Qty. Per Box – 2 M Weight/box – Box Per Pallet – Pallet Type – |  | Core – 6" Paper 3/8" Brown Brown Width – 3" Number Across Run/FInish – 1/1 Core Label – Yes ±10% – Yes Unwind Dir. Run – Parts Out Unwind Dir. Finish – Parts Out Diecut/Continuous/Sheet – Die Cut Partial Case – Yes Pieces per roll/Unit – 835 Length per roll/unit – 314' Finish – On Press Application – |  | TRUE | Average | Default Cost Category |  | TRUE |  | 1173.03 | 50755 Cost of Goods Sold | 300000 Sales | 13100 Inventory Asset | 99991 WIP Account | 9999 Scrap Account | Non-Taxable
8866 | Slit Roll CSM wound onto CSM Mandrels 17mm x | 504-0309-000 | Each (Use for Boxes, Bags, Cores, Cases) | Each | Each | Each | Each | Slit Roll - CSM wound onto CSM Mandrels - 17mm x |  | Strouse-HQ | Number Across Run/Finish – 4/1 Where Finished – On Press Length per Roll/Unit – 19,500 Core Type – CSM Special Core Width – 17 mm Core Label – Yes - See note Dividers – See notes Bag Size – Qty. Per Bag – 4 Rolls Box Size – 12 x 12 x 12 Qty. Per Box – 4 Rolls Weight/box – Box Per Pallet – Pallet Type – | Each box gets bag, 5 polyflute dividers, 4 rolls. Core labels on CSM mandrel to be CAT# 21625 (Must use this label stock as it needs to be removable from the mandrel by the customer.) | Core – CSM Special Width – 17 mm Number Across Run/FInish – 4/1 Core Label – Yes - See note ±10% – Yes Unwind Dir. Run – Gold Out Unwind Dir. Finish – Gold Out Diecut/Continuous/Sheet – Continuous Partial Case – Yes Pieces per roll/Unit – 1 Roll Length per roll/unit – 19,500 Finish – On Press Application – | Save all trim. See notes for how to label slit rolls and track slit positions. Need to save end cuts on rolls A and E from press slitting step. Tape Guide marked JJ 8866 has been placed in Siat area. | TRUE | Average | Default Cost Category |  | TRUE |  | 1355.4686 | 50756 Cost of Goods Sold | 300000 Sales | 13100 Inventory Asset | 99991 WIP Account | 9999 Scrap Account | Non-Taxable
8867 | Sheeted Part 3M 4959 1.5" x 2.5" | 104-0017-002 | Each (Use for Boxes, Bags, Cores, Cases) | Each | Each | Each | Each | Sheeted Part - 3M 4959 - 1.5" x 2.5" |  | Strouse-HQ | Number Across Run/Finish – 2/1 Where Finished – On Press Length per Roll/Unit – 2' Core Type – N/A Core Width – N/A Core Label – No Dividers – Bag Size – Qty. Per Bag – 25 Each Box Size – 12 x 12 x 13 Qty. Per Box – 350 Each Weight/box – Box Per Pallet – Pallet Type – |  | Core – N/A Width – N/A Number Across Run/FInish – 2/1 Core Label – No ±10% – Yes Unwind Dir. Run – N/A Unwind Dir. Finish – N/A Diecut/Continuous/Sheet – Die Cut Sheet Partial Case – Yes Pieces per roll/Unit – 25 Length per roll/unit – 2' Finish – On Press Application – |  | TRUE | Average | Default Cost Category |  | TRUE |  | 4.5864 | 50757 Cost of Goods Sold | 300000 Sales | 13100 Inventory Asset | 99991 WIP Account | 9999 Scrap Account | Non-Taxable
8869 | Die Cut Part Preform, LL Contacts, "Heatwave" ST-1987 8.8mm x 15.82mm | 2PMH00729 | Unit-Base M (Use for Finished Goods) | M | M | M | M | Die Cut Part - Preform, LL Contacts, "Heatwave" ST-1987 - 8.8mm x 15.82mm |  | Strouse-HQ | Number Across Run/Finish – 4/1 Where Finished – Off Press Length per Roll/Unit – 533' Core Type – 3" Plastic 0.10" HDPE Core Width – 37.1 mm Core Label – Yes Dividers – Lexmark style Bag Size – Qty. Per Bag – 1 Roll Box Size – 12 x 12 x 13 Qty. Per Box – 100 M Weight/box – Box Per Pallet – Pallet Type – | Rewind Direction Note: Hold the roll in your RIGHT hand and unwind roll from the top going to the LEFT. The TAB should be on the BOTTOM. Parts Out. 12,500 parts (533 ft) per roll. Rolls not to exceed 12". For CEBU shipments --MUST USE PLASTIC PALLETS | Core – 3" Plastic 0.10" HDPE Width – 37.1 mm Number Across Run/FInish – 4/1 Core Label – Yes ±10% – Yes Unwind Dir. Run – See Drawing Unwind Dir. Finish – See Drawing Diecut/Continuous/Sheet – Die Cut Partial Case – Yes Pieces per roll/Unit – 12,500 Length per roll/unit – 533' Finish – Off Press Application – | Use adjustable anvil for outside shape - Wrap #7 anvil with HDS-90 to keep parts from sticking | TRUE | Average | Default Cost Category |  | TRUE |  | 245 | 50758 Cost of Goods Sold | 300000 Sales | 13100 Inventory Asset | 99991 WIP Account | 9999 Scrap Account | Non-Taxable
8870 | Die Cut Part Preform, LL Chip, "Heatwave", ST-1987 13.10mm x 12.55mm | 2PMH00728 | Unit-Base M (Use for Finished Goods) | M | M | M | M | Die Cut Part - Preform, LL Chip, "Heatwave", ST-1987 - 13.10mm x 12.55mm |  | Strouse-HQ | Number Across Run/Finish – 4/1 Where Finished – Off Press Length per Roll/Unit – 704' Core Type – 3" Plastic 0.10" HDPE Core Width – .997" Core Label – Yes Dividers – Lexmark style Bag Size – Qty. Per Bag – 1 Rolls Box Size – 12 x 12 x 10 Qty. Per Box – 3 Weight/box – Box Per Pallet – Pallet Type – | Rewind Direction Note: Hold the roll in your RIGHT hand and unwind roll from the top going to the LEFT. The TAB should be on the BOTTOM. Parts Out. 12,500 parts (704 ft) per roll. Rolls not to exceed 12". For CEBU shipments --MUST USE PLASTIC PALLETS | Core – 3" Plastic 0.10" HDPE Width – .997" Number Across Run/FInish – 4/1 Core Label – Yes ±10% – Yes Unwind Dir. Run – See Drawing Unwind Dir. Finish – See Drawing Diecut/Continuous/Sheet – Die Cut Partial Case – Yes Pieces per roll/Unit – 12,500 Length per roll/unit – 704' Finish – Off Press Application – | Adjustable anvil for outside shape - DA 856 | TRUE | Average | Default Cost Category |  | TRUE |  | 325.56 | 50759 Cost of Goods Sold | 300000 Sales | 13100 Inventory Asset | 99991 WIP Account | 9999 Scrap Account | Non-Taxable
8871 | Die Cut Part Protective film with tab 40mm x 48mm | ASM-121906-Outer Film | Unit-Base M (Use for Finished Goods) | M | M | M | M | Die Cut Part - Protective film with tab - 40mm x 48mm |  | Strouse-HQ | Number Across Run/Finish – 1/1 Where Finished – On Press Length per Roll/Unit – 153' Core Type – 3" Paper 1/8" Strouse Brown Core Width – 3" Core Label – Yes Dividers – Bag Size – Qty. Per Bag – 3 M Box Size – 12 x 12 x 10 Qty. Per Box – 12 M Weight/box – Box Per Pallet – Pallet Type – |  | Core – 3" Paper 1/8" Strouse Brown Width – 3" Number Across Run/FInish – 1/1 Core Label – Yes ±10% – Yes Unwind Dir. Run – Parts Out Unwind Dir. Finish – Parts Out Diecut/Continuous/Sheet – Die Cut Partial Case – Yes Pieces per roll/Unit – 1,000 Length per roll/unit – 153' Finish – On Press Application – |  | TRUE | Average | Default Cost Category |  | TRUE |  | 186.6105 | 50760 Cost of Goods Sold | 300000 Sales | 13100 Inventory Asset | 99991 WIP Account | 9999 Scrap Account | Non-Taxable
8872 | Die Cut Part Protective film with tab and stripe 40mm x 48mm | ASM-121906-Inner Film | Unit-Base M (Use for Finished Goods) | M | M | M | M | Die Cut Part - Protective film with tab and stripe - 40mm x 48mm |  | Strouse-HQ | Number Across Run/Finish – 1/1 Where Finished – On Press Length per Roll/Unit – 153' Core Type – 3" Paper 1/8" Strouse Brown Core Width – 5" Core Label – Yes Dividers – Bag Size – Qty. Per Bag – 2 M Box Size – 16 x 16 x 10-1/4 Qty. Per Box – 8 M Weight/box – Box Per Pallet – Pallet Type – |  | Core – 3" Paper 1/8" Strouse Brown Width – 5" Number Across Run/FInish – 1/1 Core Label – Yes ±10% – Yes Unwind Dir. Run – Parts Out Unwind Dir. Finish – Parts Out Diecut/Continuous/Sheet – Die Cut Partial Case – Yes Pieces per roll/Unit – 1,000 Length per roll/unit – 153' Finish – On Press Application – |  | TRUE | Average | Default Cost Category |  | TRUE |  | 184.613 | 50761 Cost of Goods Sold | 300000 Sales | 13100 Inventory Asset | 99991 WIP Account | 9999 Scrap Account | Non-Taxable
8875 | Butt Cut Part 3M 4466W 2" x 2" | 20071176 | Each (Use for Boxes, Bags, Cores, Cases) | Each | Each | Each | Each | Butt Cut Part - 3M 4466W - 2" x 2" |  | Strouse-HQ | Number Across Run/Finish – 1/1 Where Finished – On Press Length per Roll/Unit – 130' Core Type – 3" Paper 1/8" White Brown Core Width – 2.5" Core Label – Yes Dividers – Bag Size – Qty. Per Bag – 775 Each Box Size – 10 x 10 x 10 3/8 Qty. Per Box – 4 Rolls Weight/box – Box Per Pallet – Pallet Type – |  | Core – 3" Paper 1/8" White Brown Width – 2.5" Number Across Run/FInish – 1/1 Core Label – Yes ±10% – Yes Unwind Dir. Run – Parts Out Unwind Dir. Finish – Parts Out Diecut/Continuous/Sheet – Die Cut Partial Case – Yes Pieces per roll/Unit – 775 Length per roll/unit – 130' Finish – On Press Application – |  | TRUE | Average | Default Cost Category |  | TRUE |  | 0.17043 | 50762 Cost of Goods Sold | 300000 Sales | 13100 Inventory Asset | 99991 WIP Account | 9999 Scrap Account | Non-Taxable
8876 | Fabricated Part Windset Farms 2LB Symphony Tomato Ensemble 216mm x 265mm x 2,250' | WNDST002LBSYMTPSLWWENNA | Each (Use for Boxes, Bags, Cores, Cases) | Roll | Roll | Roll | Roll | Fabricated Part - Windset Farms 2LB Symphony Tomato Ensemble - 216mm x 265mm x 2,250' |  | Strouse-HQ | Number Across Run/Finish – 1/1 Where Finished – On Press Length per Roll/Unit – 2,250' Core Type – 3" Paper 3/8" Brown Brown Core Width – 265 mm Core Label – Yes Dividers – Bag Size – Qty. Per Bag – 1 Rolls Box Size – 10 x 10 x 10 3/8 Qty. Per Box – 1 Rolls Weight/box – Box Per Pallet – Pallet Type – | Include a "Manufacturer's C of C" Label quantity to be written as impressions per roll. 1 roll = 2,250 ft = 3,175 impressions Please use thick wall cores. Rewind direction to be #2. See Drawing! | Core – 3" Paper 3/8" Brown Brown Width – 265 mm Number Across Run/FInish – 1/1 Core Label – Yes ±10% – Yes Unwind Dir. Run – 2 Unwind Dir. Finish – 2 Diecut/Continuous/Sheet – Continuous Partial Case – Yes Pieces per roll/Unit – 1 Roll Length per roll/unit – 2,250' Finish – On Press Application – | Only 2 splices per roll. Use a colored tape for splices. Make a nice butt splice in register with colored tape top and bottom. | TRUE | Average | Default Cost Category |  | TRUE |  | 39.767 | 50763 Cost of Goods Sold | 300000 Sales | 13100 Inventory Asset | 99991 WIP Account | 9999 Scrap Account | Non-Taxable
8878 | Fabricated Part Windset Farms 2LB Concerto Tomato Bili 216mm x 265mm x 2,250' | WNDST002LBGTMTPSLWWEFCS | Each (Use for Boxes, Bags, Cores, Cases) | Roll | Roll | Roll | Roll | Fabricated Part - Windset Farms 2LB Concerto Tomato Bili - 216mm x 265mm x 2,250' |  | Strouse-HQ | Number Across Run/Finish – 1/1 Where Finished – On Press Length per Roll/Unit – 2,250' Core Type – 3" Paper 3/8" Brown Brown Core Width – 265 mm Core Label – Yes Dividers – Bag Size – Qty. Per Bag – 1 Rolls Box Size – 10 x 10 x 10 3/8 Qty. Per Box – 1 Rolls Weight/box – Box Per Pallet – Pallet Type – | Include a "Manufacturer's C of C" Label quantity to be written as impressions per roll. 1 roll = 2,250 ft = 3,175 impressions Please use thick wall cores. Rewind direction to be #2. See Drawing! | Core – 3" Paper 3/8" Brown Brown Width – 265 mm Number Across Run/FInish – 1/1 Core Label – Yes ±10% – Yes Unwind Dir. Run – 2 Unwind Dir. Finish – 2 Diecut/Continuous/Sheet – Continuous Partial Case – Yes Pieces per roll/Unit – 1 Roll Length per roll/unit – 2,250' Finish – On Press Application – | Only 2 splices per roll. Use a colored tape for splices. Make a nice butt splice in register with colored tape top and bottom. | TRUE | Average | Default Cost Category |  | TRUE |  | 39.767 | 50764 Cost of Goods Sold | 300000 Sales | 13100 Inventory Asset | 99991 WIP Account | 9999 Scrap Account | Non-Taxable
8879 | Fabricated Part Windset Farms 2LB Organic Grape Tomato 216mm x 265mm x 2,250' | WNDST002LBOGGTMTPSLMXCSV2 | Each (Use for Boxes, Bags, Cores, Cases) | Roll | Roll | Roll | Roll | Fabricated Part - Windset Farms 2LB Organic Grape Tomato - 216mm x 265mm x 2,250' |  | Strouse-HQ | Number Across Run/Finish – 1/1 Where Finished – On Press Length per Roll/Unit – 2,250' Core Type – 3" Paper 3/8" Brown Brown Core Width – 265 mm Core Label – Yes Dividers – Bag Size – Qty. Per Bag – 1 Rolls Box Size – 10 x 10 x 10 Qty. Per Box – 1 Rolls Weight/box – Box Per Pallet – Pallet Type – | Include a "Manufacturer's C of C" Label quantity to be written as impressions per roll. 1 roll = 2,250 ft = 3,175 impressions Please use thick wall cores. Rewind direction to be #2. See Drawing! | Core – 3" Paper 3/8" Brown Brown Width – 265 mm Number Across Run/FInish – 1/1 Core Label – Yes ±10% – Yes Unwind Dir. Run – 2 Unwind Dir. Finish – 2 Diecut/Continuous/Sheet – Continuous Partial Case – Yes Pieces per roll/Unit – 1 Roll Length per roll/unit – 2,250' Finish – On Press Application – | Only 2 splices per roll. Use a colored tape for splices. Make a nice butt splice in register with colored tape top and bottom. | TRUE | Average | Default Cost Category |  | TRUE |  | 39.767 | 50765 Cost of Goods Sold | 300000 Sales | 13100 Inventory Asset | 99991 WIP Account | 9999 Scrap Account | Non-Taxable
8884 | Butt Cut Part Adh. mounting tape 38mm x 46mm with 3mm tab | 1553-06-10-0 REV F | Unit-Base M (Use for Finished Goods) | M | M | M | M | Butt Cut Part - Adh. mounting tape - 38mm x 46mm with 3mm tab |  | Strouse-HQ | Number Across Run/Finish – 1/1 Where Finished – On Press Length per Roll/Unit – 210 Yd Core Type – 3" Paper 1/8" Strouse Brown Core Width – 63 mm Core Label – Yes Dividers – See Note Bag Size – Qty. Per Bag – 5 M Box Size – 10 x 10 x 10 Qty. Per Box – 25 M Weight/box – Box Per Pallet – Pallet Type – | Hold roll in your RIGHT hand and pull to the LEFT; the TAB should be on the TOP EDGE. Parts Out. Place rolls between 2 Polyflute inserts (to prevent rolls from sliding), then place in a 10 x 8 x 24 bag, and twist tie the bag closed as tight as possible. Maximum roll O.D. 12" and splice free. | Core – 3" Paper 1/8" Strouse Brown Width – 63 mm Number Across Run/FInish – 1/1 Core Label – Yes ±10% – Yes Unwind Dir. Run – See Note Unwind Dir. Finish – See Note Diecut/Continuous/Sheet – Die Cut Partial Case – Yes Pieces per roll/Unit – 5,000 Length per roll/unit – 210 Yd Finish – On Press Application – |  | TRUE | Average | Default Cost Category |  | TRUE |  | 352.55 | 50766 Cost of Goods Sold | 300000 Sales | 13100 Inventory Asset | 99991 WIP Account | 9999 Scrap Account | Non-Taxable
8887 | Perfed Tape 25A29 perfed every 16.5" 1.5" x 1,000' | See Work Order | Each (Use for Boxes, Bags, Cores, Cases) | Roll | Roll | Roll | Roll | Perfed Tape - 25A29 perfed every 16.5" - 1.5" x 1,000' |  | Strouse-HQ | Number Across Run/Finish – 6/1 Where Finished – On Press Length per Roll/Unit – 1,000' Core Type – 3" Paper 1/8" White Brown Core Width – See JT Core Label – Yes Dividers – Bag Size – Qty. Per Bag – Box Size – 8 x 8 x 8 Qty. Per Box – 6 Rolls Weight/box – Box Per Pallet – Pallet Type – | pcs per roll for calc states 1000 for system calculations as it is sold by the roll, but the roll size is correctly identified at 725 parts per roll for a 1000' roll in the work order description. "NO STROUSE MARKINGS" ALLOWED ON ANYTHING MUST USE PLAIN CORES | Core – 3" Paper 1/8" White Brown Width – See JT Number Across Run/FInish – 6/1 Core Label – Yes ±10% – Yes Unwind Dir. Run – Adh. In Unwind Dir. Finish – Adh. In Diecut/Continuous/Sheet – Continuous Partial Case – Yes Pieces per roll/Unit – 1 Roll Length per roll/unit – 1,000' Finish – On Press Application – | This job needs to be run on A3 to take advantage of low tension controls and so the product winds nicely in order to get 6 rolls out when slitting on the Ceve in the next step (this is to reduce coning issues). | TRUE | Average | Default Cost Category |  | TRUE |  | 53.53 | 50767 Cost of Goods Sold | 300000 Sales | 13100 Inventory Asset | 99991 WIP Account | 9999 Scrap Account | Non-Taxable
8888 | Die Cut Part 3M 401+ 1.62" x 1.28" | 8888 | Unit-Base M (Use for Finished Goods) | M | M | M | M | Die Cut Part - 3M 401+ - 1.62" x 1.28" |  | Strouse-HQ | Number Across Run/Finish – 1/1 Where Finished – On Press Length per Roll/Unit – 306' Core Type – 3" Paper 1/8" Strouse Brown Core Width – 2" Core Label – Yes Dividers – Bag Size – Qty. Per Bag – Box Size – 12 x 12 x 10 Qty. Per Box – 2 M Weight/box – Box Per Pallet – Pallet Type – |  | Core – 3" Paper 1/8" Strouse Brown Width – 2" Number Across Run/FInish – 1/1 Core Label – Yes ±10% – Yes Unwind Dir. Run – Parts Out Unwind Dir. Finish – Parts Out Diecut/Continuous/Sheet – Die Cut Partial Case – Yes Pieces per roll/Unit – 2,000 Length per roll/unit – 306' Finish – On Press Application – |  | TRUE | Average | Default Cost Category |  | TRUE |  | 251.43 | 50768 Cost of Goods Sold | 300000 Sales | 13100 Inventory Asset | 99991 WIP Account | 9999 Scrap Account | Non-Taxable
8891 | Sheeted Part 3M 1522 1.5" x 1.25" | Breast Form Store Print | Unit-Base M (Use for Finished Goods) | M | M | M | M | Sheeted Part - 3M 1522 - 1.5" x 1.25" |  | Strouse-HQ | Number Across Run/Finish – 1/1 Where Finished – On Press Length per Roll/Unit – 198' Core Type – N/A Core Width – N/A Core Label – Yes - on bag Dividers – N/A Bag Size – Qty. Per Bag – 1.5 M Box Size – 12 x 12 x 10 Qty. Per Box – 9 M Weight/box – Box Per Pallet – Pallet Type – | Heat seal 300 parts (100 sheets ) and then package 1,500 parts (500 sheets) per bag and 9,000 parts (3,000 sheets) per box | Core – N/A Width – N/A Number Across Run/FInish – 1/1 Core Label – Yes - on bag ±10% – Yes Unwind Dir. Run – N/A Unwind Dir. Finish – N/A Diecut/Continuous/Sheet – Die Cut Sheet Partial Case – Yes Pieces per roll/Unit – 1,500 Length per roll/unit – 198' Finish – On Press Application – | Part is sold by the part. 3 parts per sheet. 1,000 sheets = 3,000 parts. | TRUE | Average | Default Cost Category |  | TRUE |  | 72.292 | 50769 Cost of Goods Sold | 300000 Sales | 13100 Inventory Asset | 99991 WIP Account | 9999 Scrap Account | Non-Taxable
8892 | Sheeted Part 3M 1522 1.5" x 1.25" | Prodigal Son Ventures Print | Unit-Base M (Use for Finished Goods) | M | M | M | M | Sheeted Part - 3M 1522 - 1.5" x 1.25" |  | Strouse-HQ | Number Across Run/Finish – 1/1 Where Finished – On Press Length per Roll/Unit – 198' Core Type – N/A Core Width – N/A Core Label – Yes - on bag Dividers – N/A Bag Size – Qty. Per Bag – 1.5 M Box Size – 12 x 12 x 4 Qty. Per Box – 9 M Weight/box – Box Per Pallet – Pallet Type – | Heat seal 300 parts (100 sheets ) and then package 1,500 parts (500 sheets) per bag and 9,000 parts (3,000 sheets) per box | Core – N/A Width – N/A Number Across Run/FInish – 1/1 Core Label – Yes - on bag ±10% – Yes Unwind Dir. Run – N/A Unwind Dir. Finish – N/A Diecut/Continuous/Sheet – Die Cut Sheet Partial Case – Yes Pieces per roll/Unit – 1,500 Length per roll/unit – 198' Finish – On Press Application – | Part is sold by the part. 3 parts per sheet. 1,000 sheets = 3,000 parts. | TRUE | Average | Default Cost Category |  | TRUE |  | 72.292 | 50770 Cost of Goods Sold | 300000 Sales | 13100 Inventory Asset | 99991 WIP Account | 9999 Scrap Account | Non-Taxable
8893 | Die Cut Part Cu foil with Conductive Adh. 0.50" x 0.10" | See work order | Unit-Base M (Use for Finished Goods) | M | M | M | M | Die Cut Part - Cu foil with Conductive Adh. - 0.50" x 0.10" |  | Strouse-HQ | Number Across Run/Finish – 1/1 Where Finished – On Press Length per Roll/Unit – 112' Core Type – CSM Spool Core Width – 0.22" Core Label – Yes Dividers – Bag Size – Qty. Per Bag – 2.4 M Box Size – 10 x 10 x 10 Qty. Per Box – 24 Rolls Weight/box – Box Per Pallet – Pallet Type – | Include a C of C, and Material Certs for the Copper and Adhesive. 5 pieces in zip lock bag from roll to be attached to outside of each roll; with a core label. (2,010 in Pieces Per Unit = 2,400 pieces per roll + 5 retain pieces per roll + 5 pieces for the outside of each roll). CS material to be locked in cage unless at press. All waste and matrix to be saved and returned to Deringer-Ney | Core – CSM Spool Width – 0.22" Number Across Run/FInish – 1/1 Core Label – Yes ±10% – Yes Unwind Dir. Run – Parts In Unwind Dir. Finish – Parts In Diecut/Continuous/Sheet – Die Cut Partial Case – Yes Pieces per roll/Unit – 2,410 Length per roll/unit – 112' Finish – On Press Application – | CS material to be locked in cage unless at press. All waste and waste matrix to be saved and returned to Deringer-Ney with each order. Wear gloves when handling 9707 material. | TRUE | Average | Default Cost Category |  | TRUE |  | 689.52 | 50771 Cost of Goods Sold | 300000 Sales | 13100 Inventory Asset | 99991 WIP Account | 9999 Scrap Account | Non-Taxable
8897 | Die Cut Part d/c Adh. patch 1.36" x 1.48" with tab | 8897 | Unit-Base M (Use for Finished Goods) | M | M | M | M | Die Cut Part - d/c Adh. patch - 1.36" x 1.48" with tab |  | Strouse-HQ | Number Across Run/Finish – 3/3 Where Finished – On Press Length per Roll/Unit – 197' Core Type – 3" Paper 1/8" Strouse Brown Core Width – 5.64" Core Label – Yes Dividers – Bag Size – Qty. Per Bag – 1 M Box Size – 16 x 16 x 10-1/4 Qty. Per Box – 1 M Weight/box – Box Per Pallet – Pallet Type – |  | Core – 3" Paper 1/8" Strouse Brown Width – 5.64" Number Across Run/FInish – 3/3 Core Label – Yes ±10% – Yes Unwind Dir. Run – Parts Out Unwind Dir. Finish – Parts Out Diecut/Continuous/Sheet – Die Cut Partial Case – Yes Pieces per roll/Unit – 5,000 Length per roll/unit – 197' Finish – On Press Application – |  | TRUE | Average | Default Cost Category |  | TRUE |  | 126.99 | 50772 Cost of Goods Sold | 300000 Sales | 13100 Inventory Asset | 99991 WIP Account | 9999 Scrap Account | Non-Taxable
8898 | Die Cut Part Left Hand diffuser 23.5mm x 22.5mm | 022-0252-L | Each (Use for Boxes, Bags, Cores, Cases) | Each | Each | Each | Each | Die Cut Part - Left Hand diffuser - 23.5mm x 22.5mm |  | Strouse-HQ | Number Across Run/Finish – 3/1 Where Finished – Off Press Length per Roll/Unit – 254' Core Type – 6" plastic, 0.155" PP Core Width – 1.5" Core Label – Yes Dividers – Special Bag Size – Qty. Per Bag – 1 Roll Box Size – 16 x 16 x 10-1/4 Qty. Per Box – 13 M Weight/box – Box Per Pallet – Pallet Type – | Rolls can have up to 2 missing parts in a row. - Core labels required on Core, Sideboards, and Shrink Film. - Place the shrink filmed rolls into a single bag in the box. - Box labels required on two adjacent sides of box. Rolls require sideboards attached to the core. Custom polyflute sideboards need to be taped to the core in 4 locations spaced around the diameter to create a sort of spool - see picture in the job jacket for reference. | Core – 6" plastic, 0.155" PP Width – 1.5" Number Across Run/FInish – 3/1 Core Label – Yes ±10% – Yes Unwind Dir. Run – Parts Out Unwind Dir. Finish – See Drawing Diecut/Continuous/Sheet – Die Cut Partial Case – Yes Pieces per roll/Unit – 2,600 Length per roll/unit – 254' Finish – Off Press Application – | 9495B to be laminated to the rough side of the 8B35 diffuser film. Rolls can have up to 2 missing parts in a row. | TRUE | Average | Default Cost Category |  | TRUE |  | 13500 | 50773 Cost of Goods Sold | 300000 Sales | 13100 Inventory Asset | 99991 WIP Account | 9999 Scrap Account | Non-Taxable
8899 | Die Cut Part Right Hand diffuser 23.5mm x 22.5mm | 022-0252-R | Each (Use for Boxes, Bags, Cores, Cases) | Each | Each | Each | Each | Die Cut Part - Right Hand diffuser - 23.5mm x 22.5mm |  | Strouse-HQ | Number Across Run/Finish – 3/1 Where Finished – Off Press Length per Roll/Unit – 254' Core Type – 6" plastic, 0.155" PP Core Width – 1.5" Core Label – Yes Dividers – Special Bag Size – Qty. Per Bag – 1 Roll Box Size – 12 x 12 x 4 Qty. Per Box – 13 M Weight/box – Box Per Pallet – Pallet Type – | Rolls can have up to 2 missing parts in a row. - Core labels required on Core, Sideboards, and Shrink Film. - Place the shrink filmed rolls into a single bag in the box. - Box labels required on two adjacent sides of box. Rolls require sideboards attached to the core. Custom polyflute sideboards need to be taped to the core in 4 locations spaced around the diameter to create a sort of spool - see picture in the job jacket for reference. | Core – 6" plastic, 0.155" PP Width – 1.5" Number Across Run/FInish – 3/1 Core Label – Yes ±10% – Yes Unwind Dir. Run – Parts Out Unwind Dir. Finish – See Drawing Diecut/Continuous/Sheet – Die Cut Partial Case – Yes Pieces per roll/Unit – 2,600 Length per roll/unit – 254' Finish – Off Press Application – | 9495B to be laminated to the rough side of the 8B35 diffuser film. Rolls can have up to 2 missing parts in a row. | TRUE | Average | Default Cost Category |  | TRUE |  | 13500 | 50774 Cost of Goods Sold | 300000 Sales | 13100 Inventory Asset | 99991 WIP Account | 9999 Scrap Account | Non-Taxable
8901 | Die Cut Parts 3M 5952 1" Dia | 8901 | Unit-Base M (Use for Finished Goods) | M | M | M | M | Die Cut Parts - 3M 5952 - 1" Dia |  | Strouse-HQ | Number Across Run/Finish – 1/1 Where Finished – On Press Length per Roll/Unit – 47' Core Type – 3" Paper 1/8" Strouse Brown Core Width – 1.50" Core Label – Yes Dividers – Bag Size – Qty. Per Bag – 1 Rolls Box Size – 10 x 10 x 10 3/8 Qty. Per Box – 1 M Weight/box – Box Per Pallet – Pallet Type – |  | Core – 3" Paper 1/8" Strouse Brown Width – 1.50" Number Across Run/FInish – 1/1 Core Label – Yes ±10% – Yes Unwind Dir. Run – Parts Out Unwind Dir. Finish – Parts Out Diecut/Continuous/Sheet – Die Cut Partial Case – Yes Pieces per roll/Unit – 500 Length per roll/unit – 47' Finish – On Press Application – |  | TRUE | Average | Default Cost Category |  | TRUE |  | 961.5 | 50775 Cost of Goods Sold | 300000 Sales | 13100 Inventory Asset | 99991 WIP Account | 9999 Scrap Account | Non-Taxable
8902 | Fabricated Part Windset Farms 2LB Symphony Tomato Fair Trade 216mm x 265mm x 2,250' | WNDST002LBSYMTPSLWWENFT | Each (Use for Boxes, Bags, Cores, Cases) | Roll | Roll | Roll | Roll | Fabricated Part - Windset Farms 2LB Symphony Tomato Fair Trade - 216mm x 265mm x 2,250' |  | Strouse-HQ | Number Across Run/Finish – 1/1 Where Finished – On Press Length per Roll/Unit – 2,250' Core Type – 3" Paper 3/8" Brown Brown Core Width – 265 mm Core Label – Yes Dividers – Bag Size – Qty. Per Bag – 1 Rolls Box Size – 10 x 10 x 10 3/8 Qty. Per Box – 1 Rolls Weight/box – Box Per Pallet – Pallet Type – | Include a "Manufacturer's C of C" Label quantity to be written as impressions per roll. 1 roll = 2,250 ft = 3,175 impressions Please use thick wall cores. Rewind direction to be #2. See Drawing! | Core – 3" Paper 3/8" Brown Brown Width – 265 mm Number Across Run/FInish – 1/1 Core Label – Yes ±10% – Yes Unwind Dir. Run – 2 Unwind Dir. Finish – 2 Diecut/Continuous/Sheet – Continuous Partial Case – Yes Pieces per roll/Unit – 1 Roll Length per roll/unit – 2,250' Finish – On Press Application – | Only 2 splices per roll. Use a colored tape for splices. Make a nice butt splice in register with colored tape top and bottom. | TRUE | Average | Default Cost Category |  | TRUE |  | 39.767 | 50776 Cost of Goods Sold | 300000 Sales | 13100 Inventory Asset | 99991 WIP Account | 9999 Scrap Account | Non-Taxable
8903 | Fabricated Part Windset Farms 681g Pres Chc Axiany Cherry Tom 216mm x 265mm x 2,250' | PRZCH0681GCYMTPSLWWEFAX | Each (Use for Boxes, Bags, Cores, Cases) | Roll | Roll | Roll | Roll | Fabricated Part - Windset Farms 681g Pres Chc Axiany Cherry Tom - 216mm x 265mm x 2,250' |  | Strouse-HQ | Number Across Run/Finish – 1/1 Where Finished – On Press Length per Roll/Unit – 2,250' Core Type – 3" Paper 3/8" Brown Brown Core Width – 265 mm Core Label – Yes Dividers – Bag Size – Qty. Per Bag – 1 Rolls Box Size – 10 x 10 x 10 3/8 Qty. Per Box – 1 Rolls Weight/box – Box Per Pallet – Pallet Type – | Include a "Manufacturer's C of C" Label quantity to be written as impressions per roll. 1 roll = 2,250 ft = 3,175 impressions Please use thick wall cores. Rewind direction to be #4. See Drawing! | Core – 3" Paper 3/8" Brown Brown Width – 265 mm Number Across Run/FInish – 1/1 Core Label – Yes ±10% – Yes Unwind Dir. Run – 4 Unwind Dir. Finish – 4 Diecut/Continuous/Sheet – Continuous Partial Case – Yes Pieces per roll/Unit – 1 Roll Length per roll/unit – 2,250' Finish – On Press Application – | Only 2 splices per roll. Use a colored tape for splices. Make a nice butt splice in register with colored tape top and bottom. | TRUE | Average | Default Cost Category |  | TRUE |  | 39.767 | 50777 Cost of Goods Sold | 300000 Sales | 13100 Inventory Asset | 99991 WIP Account | 9999 Scrap Account | Non-Taxable
8904 | Windset Farms 1.5LB Concerto Grape Tomato Bili. 216mm x 265mm x 2,250' | WNDST015LBGTMTPSLWWEFCS | Each (Use for Boxes, Bags, Cores, Cases) | Roll | Roll | Roll | Roll | Windset Farms - 1.5LB Concerto Grape Tomato Bili. - 216mm x 265mm x 2,250' |  | Strouse-HQ | Number Across Run/Finish – 1/1 Where Finished – On Press Length per Roll/Unit – 2,250' Core Type – 3" Paper 3/8" Brown Brown Core Width – 265 mm Core Label – Yes Dividers – Bag Size – Qty. Per Bag – 1 Rolls Box Size – 10 x 10 x 10 3/8 Qty. Per Box – 1 Rolls Weight/box – Box Per Pallet – Pallet Type – | Include a "Manufacturer's C of C" Label quantity to be written as impressions per roll. 1 roll = 2,250 ft = 3,175 impressions Please use thick wall cores. Rewind direction to be #2. See Drawing! | Core – 3" Paper 3/8" Brown Brown Width – 265 mm Number Across Run/FInish – 1/1 Core Label – Yes ±10% – Yes Unwind Dir. Run – 2 Unwind Dir. Finish – 2 Diecut/Continuous/Sheet – Continuous Partial Case – Yes Pieces per roll/Unit – 3,175 Length per roll/unit – 2,250' Finish – On Press Application – | Only 2 splices per roll. Use a colored tape for splices. Make a nice butt splice in register with colored tape top and bottom. | TRUE | Average | Default Cost Category |  | TRUE |  | 40.377 | 50778 Cost of Goods Sold | 300000 Sales | 13100 Inventory Asset | 99991 WIP Account | 9999 Scrap Account | Non-Taxable
8905 | Fabricated Part WF 1.5LB Symphony Windset TopSeal 216mm x 265mm x 2,250' | WNDST015LBSYMTPSLWWEFV2 | Each (Use for Boxes, Bags, Cores, Cases) | Roll | Roll | Roll | Roll | Fabricated Part - WF 1.5LB Symphony Windset TopSeal - 216mm x 265mm x 2,250' |  | Strouse-HQ | Number Across Run/Finish – 1/1 Where Finished – On Press Length per Roll/Unit – 2,250' Core Type – 3" Paper 3/8" Brown Brown Core Width – 265 mm Core Label – Yes Dividers – Bag Size – Qty. Per Bag – 1 Rolls Box Size – 10 x 10 x 10 3/8 Qty. Per Box – 1 Rolls Weight/box – Box Per Pallet – Pallet Type – | Include a "Manufacturer's C of C" Label quantity to be written as impressions per roll. 1 roll = 2,250 ft = 3,175 impressions Please use thick wall cores. Rewind direction to be #2. See Drawing! | Core – 3" Paper 3/8" Brown Brown Width – 265 mm Number Across Run/FInish – 1/1 Core Label – Yes ±10% – Yes Unwind Dir. Run – 2 Unwind Dir. Finish – 2 Diecut/Continuous/Sheet – Continuous Partial Case – Yes Pieces per roll/Unit – 1 Roll Length per roll/unit – 2,250' Finish – On Press Application – | Only 2 splices per roll. Use a colored tape for splices. Make a nice butt splice in register with colored tape top and bottom. | TRUE | Average | Default Cost Category |  | TRUE |  | 40.377 | 50779 Cost of Goods Sold | 300000 Sales | 13100 Inventory Asset | 99991 WIP Account | 9999 Scrap Account | Non-Taxable
8906 | Fabricated Part WF 681g Pres Chc Variety Pack Tom 216mm x 265mm x 2,250' | PRZCH0681GTOMTPSLWWVRPK | Each (Use for Boxes, Bags, Cores, Cases) | Roll | Roll | Roll | Roll | Fabricated Part - WF 681g Pres Chc Variety Pack Tom - 216mm x 265mm x 2,250' |  | Strouse-HQ | Number Across Run/Finish – 1/1 Where Finished – On Press Length per Roll/Unit – 2,250' Core Type – 3" Paper 3/8" Brown Brown Core Width – 265 mm Core Label – Yes Dividers – Bag Size – Qty. Per Bag – 1 Rolls Box Size – 12 x 12 x 12 Qty. Per Box – 1 Rolls Weight/box – Box Per Pallet – Pallet Type – | Include a "Manufacturer's C of C" Label quantity to be written as impressions per roll. 1 roll = 2,250 ft = 3,175 impressions Please use thick wall cores. Rewind direction to be #4. See Drawing! | Core – 3" Paper 3/8" Brown Brown Width – 265 mm Number Across Run/FInish – 1/1 Core Label – Yes ±10% – Yes Unwind Dir. Run – 4 Unwind Dir. Finish – 4 Diecut/Continuous/Sheet – Continuous Partial Case – Yes Pieces per roll/Unit – 1 Roll Length per roll/unit – 2,250' Finish – On Press Application – | Only 2 splices per roll. Use a colored tape for splices. Make a nice butt splice in register with colored tape top and bottom. | TRUE | Average | Default Cost Category |  | TRUE |  | 40.377 | 50780 Cost of Goods Sold | 300000 Sales | 13100 Inventory Asset | 99991 WIP Account | 9999 Scrap Account | Non-Taxable
8909 | Sheeted Part Eversense Adh. Patches, 30-pack White 2.34" x 2.84" | FG-6402-01-300 | Each (Use for Boxes, Bags, Cores, Cases) | Each | Each | Each | Each | Sheeted Part - Eversense Adh. Patches, 30-pack White - 2.34" x 2.84" |  | Strouse-HQ | Number Across Run/Finish – 1/1 Where Finished – Off Press Length per Roll/Unit – 7' Core Type – N/A Core Width – N/A Core Label – Yes - on bag Dividers – Bag Size – Qty. Per Bag – 30 Each Box Size – 16 x 16 x 10-1/4 Qty. Per Box – 9 M Weight/box – Box Per Pallet – Pallet Type – | Use label format "8909" Bulk pack 300 bags per carton Mfg date on label to be Strouse date of conversion YYYY-MM-DD Expiration to be 3 years from Strouse date of conversion YYYY-MM-DD C of C needed with: • Part # w/ current Rev. level • Lot # (Strouse W/O; entered as xxxxxx) • DOM & Exp. Date • PO # • White patch Lot # - (Ex. FG-6402-01-300 Lot: xxxxxx) Also, E-mail CS a "PDF" MFG. Cert for each lot of material used: 2476P, 2477P. | Core – N/A Width – N/A Number Across Run/FInish – 1/1 Core Label – Yes - on bag ±10% – Yes Unwind Dir. Run – N/A Unwind Dir. Finish – N/A Diecut/Continuous/Sheet – Sheet Partial Case – Yes Pieces per roll/Unit – 30 Length per roll/unit – 7' Finish – Off Press Application – |  | TRUE | Average | Default Cost Category |  | TRUE |  | 0.75 | 50781 Cost of Goods Sold | 300000 Sales | 13100 Inventory Asset | 99991 WIP Account | 9999 Scrap Account | Non-Taxable
8910 | Sheeted Part Eversense Adh. Patches, 3 30-packs White & 1 10-pack Clear (100PK) 2.34" x 2.84" | FG-6403-01-300 | Each (Use for Boxes, Bags, Cores, Cases) | Each | Each | Each | Each | Sheeted Part - Eversense Adh. Patches, 3 30-packs White & 1 10-pack Clear (100PK) - 2.34" x 2.84" |  | Strouse-HQ | Number Across Run/Finish – 1/1 Where Finished – Off Press Length per Roll/Unit – Core Type – N/A Core Width – N/A Core Label – Yes - on bag Dividers – 16 x 16 See note Bag Size – Qty. Per Bag – Box Size – 11 x 11 x 14 Qty. Per Box – See note Weight/box – Box Per Pallet – Pallet Type – | Use label format "8910" C of C needed with: • Part # w/ current Rev. level • Lot # (Strouse W/O; entered as xxxxxx) • DOM & Exp. Date • PO # • White and Clear patch Lot #'s - (Ex. FG-6402-01-300 Lot: xxxxxx) (Ex. FG-6400-01-300 Lot: xxxxxx) Also, E-mail CS a "PDF" MFG. Cert for each lot of material used: 1510, 2476P, 2477P. • (3) 30-packs of White patches to a Kit. • (1) 10-pack of Clear patches to a Kit. • (80) 100-pack Kits will be packaged in a 16" x 16" x 10 1/4" carton and labeled. Each layer in carton will contain 8 Kits (x 10 layers). • MAX. 3 layers high (4 per layer; 12 brown boxes total per pallet). • Use a 16" x 16" brown paper divider (coated 2 sides) on Top/Bottom of box, and between each layer. Mfg date on label to be Strouse date of conversion YYYY-MM-DD Expiration to be 3 years from Strouse date of conversion YYYY-MM-DD ***One expiration date per Lot # (Strouse W/O #). | Core – N/A Width – N/A Number Across Run/FInish – 1/1 Core Label – Yes - on bag ±10% – Yes Unwind Dir. Run – N/A Unwind Dir. Finish – N/A Diecut/Continuous/Sheet – Sheet Partial Case – Yes Pieces per roll/Unit – 100 Length per roll/unit – Finish – Off Press Application – |  | TRUE | Average | Default Cost Category |  | TRUE |  | 0.75 | 50782 Cost of Goods Sold | 300000 Sales | 13100 Inventory Asset | 99991 WIP Account | 9999 Scrap Account | Non-Taxable
8912 | Slit Tape 3M 8815 12mm x 36Yd | 10212-04217 | Each (Use for Boxes, Bags, Cores, Cases) | Roll | Roll | Roll | Roll | Slit Tape - 3M 8815 - 12mm x 36Yd |  | Strouse-HQ | Number Across Run/Finish – 14/1 Where Finished – On Press Length per Roll/Unit – 108' Core Type – 6" plastic, 0.155" PP Core Width – 12 mm Core Label – No Dividers – Paper Bag Size – Qty. Per Bag – 14 Rolls Box Size – 12 x 12 x 12 Qty. Per Box – 28 Rolls Weight/box – Box Per Pallet – Pallet Type – |  | Core – 6" plastic, 0.155" PP Width – 12 mm Number Across Run/FInish – 14/1 Core Label – No ±10% – Yes Unwind Dir. Run – N/A Unwind Dir. Finish – N/A Diecut/Continuous/Sheet – Continuous Partial Case – Yes Pieces per roll/Unit – 1 Roll Length per roll/unit – 108' Finish – On Press Application – |  | TRUE | Average | Default Cost Category |  | TRUE |  | 96.096 | 50783 Cost of Goods Sold | 300000 Sales | 13100 Inventory Asset | 99991 WIP Account | 9999 Scrap Account | Non-Taxable
8914 | Die Cut Part Cartridge Manifold Cover 99.33mm x 83.69mm | DMP-238004-0003 | Unit-Base M (Use for Finished Goods) | M | M | M | M | Die Cut Part - Cartridge Manifold Cover - 99.33mm x 83.69mm |  | Strouse-HQ | Number Across Run/Finish – 1/1 Where Finished – On Press Length per Roll/Unit – 176' Core Type – 6" plastic, 0.155" PP Core Width – 91 mm Core Label – Yes Dividers – Bag Size – Qty. Per Bag – 1 Roll Box Size – 12 x 12 x 12 Qty. Per Box – 2 M Weight/box – Box Per Pallet – Pallet Type – |  | Core – 6" plastic, 0.155" PP Width – 91 mm Number Across Run/FInish – 1/1 Core Label – Yes ±10% – Yes Unwind Dir. Run – See Drawing Unwind Dir. Finish – See Drawing Diecut/Continuous/Sheet – Die Cut Partial Case – Yes Pieces per roll/Unit – 500 Length per roll/unit – 176' Finish – On Press Application – |  | TRUE | Average | Default Cost Category |  | TRUE |  | 1528.26 | 50784 Cost of Goods Sold | 300000 Sales | 13100 Inventory Asset | 99991 WIP Account | 9999 Scrap Account | Non-Taxable
8915 | Die Cut Part Cartridge Film 159.3mm x 91.9mm | DMP-238004-0002 | Unit-Base M (Use for Finished Goods) | M | M | M | M | Die Cut Part - Cartridge Film - 159.3mm x 91.9mm |  | Strouse-HQ | Number Across Run/Finish – 1/1 Where Finished – On Press Length per Roll/Unit – 277' Core Type – 6" plastic, 0.155" PP Core Width – 97.8 mm Core Label – Yes Dividers – Bag Size – Qty. Per Bag – 1 Roll Box Size – 10 x 10 x 10 Qty. Per Box – 2 M Weight/box – Box Per Pallet – Pallet Type – |  | Core – 6" plastic, 0.155" PP Width – 97.8 mm Number Across Run/FInish – 1/1 Core Label – Yes ±10% – Yes Unwind Dir. Run – See Drawing Unwind Dir. Finish – See Drawing Diecut/Continuous/Sheet – Die Cut Partial Case – Yes Pieces per roll/Unit – 500 Length per roll/unit – 277' Finish – On Press Application – |  | TRUE | Average | Default Cost Category |  | TRUE |  | 3324.05 | 50785 Cost of Goods Sold | 300000 Sales | 13100 Inventory Asset | 99991 WIP Account | 9999 Scrap Account | Non-Taxable
8919 | Die Cut Part 3M 965 1.145" x 2.16" | CC47851-001 Rev. A | Each (Use for Boxes, Bags, Cores, Cases) | Each | Each | Each | Each | Die Cut Part - 3M 965 - 1.145" x 2.16" |  | Strouse-HQ | Number Across Run/Finish – 1/1 Where Finished – On Press Length per Roll/Unit – 107' Core Type – 3" Paper 1/8" White Brown Core Width – 2.5" Core Label – Yes Dividers – Bag Size – Qty. Per Bag – 1 M Box Size – 8 x 8 x 8 Qty. Per Box – 20 M Weight/box – Box Per Pallet – Pallet Type – |  | Core – 3" Paper 1/8" White Brown Width – 2.5" Number Across Run/FInish – 1/1 Core Label – Yes ±10% – Yes Unwind Dir. Run – Parts Out Unwind Dir. Finish – Parts Out Diecut/Continuous/Sheet – Die Cut Partial Case – Yes Pieces per roll/Unit – 1,000 Length per roll/unit – 107' Finish – On Press Application – |  | TRUE | Average | Default Cost Category |  | TRUE |  | 32.1175 | 50786 Cost of Goods Sold | 300000 Sales | 13100 Inventory Asset | 99991 WIP Account | 9999 Scrap Account | Non-Taxable
8921 | Sheeted Part 3M 5423 65mm x 25mm | 5814985 | Each (Use for Boxes, Bags, Cores, Cases) | Each | Each | Each | Each | Sheeted Part - 3M 5423 - 65mm x 25mm |  | Strouse-HQ | Number Across Run/Finish – 1/1 Where Finished – On Press Length per Roll/Unit – 107' Core Type – N/A Core Width – N/A Core Label – Yes - on bag Dividers – Bag Size – Qty. Per Bag – 500 Each Box Size – 10 x 10 x 10 Qty. Per Box – 1,000 Each Weight/box – Box Per Pallet – Pallet Type – | No over or under shipping. | Core – N/A Width – N/A Number Across Run/FInish – 1/1 Core Label – Yes - on bag ±10% – No Unwind Dir. Run – N/A Unwind Dir. Finish – N/A Diecut/Continuous/Sheet – Sheet Partial Case – Yes Pieces per roll/Unit – 500 Length per roll/unit – 107' Finish – On Press Application – |  | TRUE | Average | Default Cost Category |  | TRUE |  | 0.58836 | 50787 Cost of Goods Sold | 300000 Sales | 13100 Inventory Asset | 99991 WIP Account | 9999 Scrap Account | Non-Taxable
8922 | Sheeted Part Poron/468MP 55mm x 25mm | 5814986 | Each (Use for Boxes, Bags, Cores, Cases) | Each | Each | Each | Each | Sheeted Part - Poron/468MP - 55mm x 25mm |  | Strouse-HQ | Number Across Run/Finish – 2/1 Where Finished – On Press Length per Roll/Unit – 46' Core Type – N/A Core Width – N/A Core Label – Yes - on bag Dividers – Bag Size – Qty. Per Bag – 500 Each Box Size – 8 x 8 x 8 Qty. Per Box – 1,000 Each Weight/box – Box Per Pallet – Pallet Type – | Polaris Part # 5814986 has to be on bag label. 500 parts per bag | Core – N/A Width – N/A Number Across Run/FInish – 2/1 Core Label – Yes - on bag ±10% – No Unwind Dir. Run – N/A Unwind Dir. Finish – N/A Diecut/Continuous/Sheet – Sheet Partial Case – Yes Pieces per roll/Unit – 500 Length per roll/unit – 46' Finish – On Press Application – |  | TRUE | Average | Default Cost Category |  | TRUE |  | 0.71507 | 50788 Cost of Goods Sold | 300000 Sales | 13100 Inventory Asset | 99991 WIP Account | 9999 Scrap Account | Non-Taxable
8923 | Die Cut Part Membrane Sticker 1.134" x 1.384" | DXN01-016 | Unit-Base M (Use for Finished Goods) | M | M | M | M | Die Cut Part - Membrane Sticker - 1.134" x 1.384" |  | Strouse-HQ | Number Across Run/Finish – 1/1 Where Finished – On Press Length per Roll/Unit – 313' Core Type – 6" plastic, 0.155" PP Core Width – 2" Core Label – Yes Dividers – Polyflute Bag Size – Qty. Per Bag – 1 Roll Box Size – 12 x 12 x 12 Qty. Per Box – 10 M Weight/box – Box Per Pallet – Pallet Type – | First and last part from each finished roll to be saved and packaged separately for shipping. DOUBLE BAG / PUT LARGE BAG IN BOX AND ALSO BAG EACH ROLL INDIVIDUALLY. Include a C of C and Material Certs for the 8212 & Membrane. If using CSM and a Material Cert was not provided, just send a C of C and applicable Material Certs. | Core – 6" plastic, 0.155" PP Width – 2" Number Across Run/FInish – 1/1 Core Label – Yes ±10% – Yes Unwind Dir. Run – See Drawing Unwind Dir. Finish – See Drawing Diecut/Continuous/Sheet – Die Cut Partial Case – Yes Pieces per roll/Unit – 2,500 Length per roll/unit – 313' Finish – On Press Application – | Gloves, hairnets and beardnets required for running this job. First and last part from each finished roll to be saved and packaged separately for shipping. | TRUE | Average | Default Cost Category |  | TRUE |  | 694.122 | 50789 Cost of Goods Sold | 300000 Sales | 13100 Inventory Asset | 99991 WIP Account | 9999 Scrap Account | Non-Taxable
8924 | Butt Cut Part 3M 9877 1.5" x 1.5" | 6292-01 | Unit-Base M (Use for Finished Goods) | M | M | M | M | Butt Cut Part - 3M 9877 - 1.5" x 1.5" |  | Strouse-HQ | Number Across Run/Finish – 3/1 Where Finished – On Press Length per Roll/Unit – 213' Core Type – 3" Paper 1/8" White Brown Core Width – 1.5" Core Label – Yes Dividers – Bag Size – Qty. Per Bag – 1.7 M Box Size – 10 x 10 x 7 1/8 Qty. Per Box – 14 M Weight/box – Box Per Pallet – Pallet Type – | C of C to include 3M 9877 Shelf Life (24 months from DOM) and 3M 9877 Date of Manufacture | Core – 3" Paper 1/8" White Brown Width – 1.5" Number Across Run/FInish – 3/1 Core Label – Yes ±10% – Yes Unwind Dir. Run – Parts In Unwind Dir. Finish – Parts In Diecut/Continuous/Sheet – Die Cut Partial Case – Yes Pieces per roll/Unit – 1,700 Length per roll/unit – 213' Finish – On Press Application – |  | TRUE | Average | Default Cost Category |  | TRUE |  | 76.843 | 50790 Cost of Goods Sold | 300000 Sales | 13100 Inventory Asset | 99991 WIP Account | 9999 Scrap Account | Non-Taxable
8930 | Fabricated Part 1 PT Concerto Grape Tomato 136.1mm x 175mm x 2,250' | WNDST001PTGTMTPSLWWEFNA | Each (Use for Boxes, Bags, Cores, Cases) | Roll | Roll | Roll | Roll | Fabricated Part - 1 PT Concerto Grape Tomato - 136.1mm x 175mm x 2,250' |  | Strouse-HQ | Number Across Run/Finish – 1/1 Where Finished – On Press Length per Roll/Unit – 2,250' Core Type – 3" Paper 3/8" Brown Brown Core Width – 175 mm Core Label – Yes Dividers – Bag Size – Qty. Per Bag – 1 Rolls Box Size – 11 x 11 x 14 Qty. Per Box – 2 Rolls Weight/box – Box Per Pallet – Pallet Type – | Include a "Manufacturer's C of C" Label quantity to be written as impressions per roll. 1 roll = 2,250 ft = 5,050 impressions Please use thick wall cores. Rewind direction to be #2. | Core – 3" Paper 3/8" Brown Brown Width – 175 mm Number Across Run/FInish – 1/1 Core Label – Yes ±10% – Yes Unwind Dir. Run – 2 Unwind Dir. Finish – 2 Diecut/Continuous/Sheet – Continuous Partial Case – Yes Pieces per roll/Unit – 1 Roll Length per roll/unit – 2,250' Finish – On Press Application – | Only 2 splices per roll. Use a colored tape for splices. Make a nice butt splice in register with colored tape top and bottom. | TRUE | Average | Default Cost Category |  | TRUE |  | 40.377 | 50791 Cost of Goods Sold | 300000 Sales | 13100 Inventory Asset | 99991 WIP Account | 9999 Scrap Account | Non-Taxable
8931 | Laminated Tape 3M 6035PC 13" x 60Yd | 8931 | Each (Use for Boxes, Bags, Cores, Cases) | Roll | Roll | Roll | Roll | Laminated Tape - 3M 6035PC - 13" x 60Yd |  | Strouse-HQ | Number Across Run/Finish – 1/1 Where Finished – On Press Length per Roll/Unit – 180' Core Type – 6" plastic, 0.155" PP Core Width – 13.5" Core Label – Yes Dividers – Bag Size – Qty. Per Bag – 1 Rolls Box Size – 10 x 10 x 7 1/8 Qty. Per Box – 1 Rolls Weight/box – Box Per Pallet – Pallet Type – |  | Core – 6" plastic, 0.155" PP Width – 13.5" Number Across Run/FInish – 1/1 Core Label – Yes ±10% – Yes Unwind Dir. Run – Liner Out Unwind Dir. Finish – Liner Out Diecut/Continuous/Sheet – Continuous Partial Case – Yes Pieces per roll/Unit – 1 Roll Length per roll/unit – 180' Finish – On Press Application – |  | TRUE | Average | Default Cost Category |  | TRUE |  | 382.1064 | 50792 Cost of Goods Sold | 300000 Sales | 13100 Inventory Asset | 99991 WIP Account | 9999 Scrap Account | Non-Taxable
8935 | PRVT SEL 1PT PETIT GOLD CHRY MX 149.2mm x 165mm x 2,250' | PRVSL001PTCTMTPSLMXPTGD | Each (Use for Boxes, Bags, Cores, Cases) | Roll | Roll | Roll | Roll | PRVT SEL 1PT PETIT - GOLD CHRY MX - 149.2mm x 165mm x 2,250' |  | Strouse-HQ | Number Across Run/Finish – 1/1 Where Finished – On Press Length per Roll/Unit – 2,250' Core Type – 3" Paper 3/8" Brown Brown Core Width – 176 mm Core Label – Yes Dividers – Bag Size – Qty. Per Bag – 1 Roll Box Size – 10 x 10 x 7 1/8 Qty. Per Box – 2 Rolls Weight/box – Box Per Pallet – Pallet Type – | Include a "Manufacturer's C of C" Label quantity to be written as impressions per roll. 1 roll = 2,250 ft = 4,595 impressions Please use thick wall cores. Rewind direction to be #2. | Core – 3" Paper 3/8" Brown Brown Width – 176 mm Number Across Run/FInish – 1/1 Core Label – Yes ±10% – Yes Unwind Dir. Run – 1 Unwind Dir. Finish – 2 Diecut/Continuous/Sheet – Continuous Partial Case – Yes Pieces per roll/Unit – 4,595 Length per roll/unit – 2,250' Finish – On Press Application – | Only 2 splices per roll. Use a colored tape for splices. Make a nice butt splice in register with colored tape top and bottom. | TRUE | Average | Default Cost Category |  | TRUE |  | 40.377 | 50793 Cost of Goods Sold | 300000 Sales | 13100 Inventory Asset | 99991 WIP Account | 9999 Scrap Account | Non-Taxable
8936 | 1 Pint Prvt Select Petite Cherry Mix 149.2mm x 165mm x 2,250' | PRVSL001PTCYMTPSLMXPTSN | Each (Use for Boxes, Bags, Cores, Cases) | Roll | Roll | Roll | Roll | 1 Pint Prvt Select - Petite Cherry Mix - 149.2mm x 165mm x 2,250' |  | Strouse-HQ | Number Across Run/Finish – 1/1 Where Finished – On Press Length per Roll/Unit – 2,250' Core Type – 3" Paper 3/8" Brown Brown Core Width – 176 mm Core Label – Yes Dividers – Bag Size – Qty. Per Bag – 1 Roll Box Size – 10 x 10 x 7 1/8 Qty. Per Box – 2 Rolls Weight/box – Box Per Pallet – Pallet Type – | Include a "Manufacturer's C of C" Label quantity to be written as impressions per roll. 1 roll = 2,250 ft = 4,595 impressions Please use thick wall cores. Rewind direction to be #2. | Core – 3" Paper 3/8" Brown Brown Width – 176 mm Number Across Run/FInish – 1/1 Core Label – Yes ±10% – Yes Unwind Dir. Run – 1 Unwind Dir. Finish – 2 Diecut/Continuous/Sheet – Continuous Partial Case – Yes Pieces per roll/Unit – 4,595 Length per roll/unit – 2,250' Finish – On Press Application – | Only 2 splices per roll. Use a colored tape for splices. Make a nice butt splice in register with colored tape top and bottom. | TRUE | Average | Default Cost Category |  | TRUE |  | 40.377 | 50794 Cost of Goods Sold | 300000 Sales | 13100 Inventory Asset | 99991 WIP Account | 9999 Scrap Account | Non-Taxable
8937 | 1PT Prvt Select Petit Grape MX 149.2mm x 165mm x 2,250' | PRVSL001PTGTMTPSLMXPTNA | Each (Use for Boxes, Bags, Cores, Cases) | Roll | Roll | Roll | Roll | 1PT Prvt Select - Petit Grape MX - 149.2mm x 165mm x 2,250' |  | Strouse-HQ | Number Across Run/Finish – 1/1 Where Finished – On Press Length per Roll/Unit – 2,250' Core Type – 3" Paper 3/8" Brown Brown Core Width – 176 mm Core Label – Yes Dividers – Bag Size – Qty. Per Bag – 1 Roll Box Size – 22 x 10 x 4 Qty. Per Box – 2 Rolls Weight/box – Box Per Pallet – Pallet Type – | Include a "Manufacturer's C of C" Label quantity to be written as impressions per roll. 1 roll = 2,250 ft = 4,595 impressions Please use thick wall cores. Rewind direction to be #2. | Core – 3" Paper 3/8" Brown Brown Width – 176 mm Number Across Run/FInish – 1/1 Core Label – Yes ±10% – Yes Unwind Dir. Run – 1 Unwind Dir. Finish – 2 Diecut/Continuous/Sheet – Continuous Partial Case – Yes Pieces per roll/Unit – 4,595 Length per roll/unit – 2,250' Finish – On Press Application – | Only 2 splices per roll. Use a colored tape for splices. Make a nice butt splice in register with colored tape top and bottom. | TRUE | Average | Default Cost Category |  | TRUE |  | 40.377 | 50795 Cost of Goods Sold | 300000 Sales | 13100 Inventory Asset | 99991 WIP Account | 9999 Scrap Account | Non-Taxable
8938 | Sheeted Part Foam Disk, Bottom 1.614" Dia | 78-8083-7056-9 Rev E | Each (Use for Boxes, Bags, Cores, Cases) | Each | Each | Each | Each | Sheeted Part - Foam Disk, Bottom - 1.614" Dia |  | Strouse-HQ | Number Across Run/Finish – 4/1 Where Finished – Off Press Length per Roll/Unit – 100' Core Type – N/A Core Width – N/A Core Label – No Dividers – Bag Size – Qty. Per Bag – 600 Each Box Size – 11 x 11 x 8 Qty. Per Box – 600 Each Weight/box – Box Per Pallet – 54 Pallet Type – | Case build: 1. Place bag in box, square bag to bottom of box. 2. Place box in tilted position on scale, add 150 sheets of parts on edge per box, using scale to count. 3. Total individual parts is 600 per box. 4. Fold short sides of bag together first, then fold triangle point of bag down once, each side, gently press out air, place 2 blue tabs on edge of fold. Place bubble wrap over top, the length of box (2 unbroken sheets). 5. Place label on long side of box (in front), then add two (this side up) labels on right front corner of box, and adjacent right back corner. • Very important that the packing of case never creates a situation that the lid will not close without forcing. • Pallet to be built with alternating layers of 6 cases per layer x 9 layers; 54 cases per pallet. NOTE: Do not put partial cases in finished goods. Operators/ finishers should try to run full cases, extra parts would be considered waste. Include stock lot # on C of C Include FT1804 lot #(s) and date(s) of expiration on C of C (expiration is 1 year from the purchase date on the material Cert). | Core – N/A Width – N/A Number Across Run/FInish – 4/1 Core Label – No ±10% – Yes Unwind Dir. Run – N/A Unwind Dir. Finish – N/A Diecut/Continuous/Sheet – Die Cut Sheet Partial Case – No Pieces per roll/Unit – 600 Length per roll/unit – 100' Finish – Off Press Application – | C of C required: w/ Stock Lot # Use FB 83 as primary and FB 82 as backup. | TRUE | Average | Default Cost Category |  | TRUE |  | 0.067 | 50796 Cost of Goods Sold | 300000 Sales | 13100 Inventory Asset | 99991 WIP Account | 9999 Scrap Account | Non-Taxable
8939 | Die Cut Part Thermal Transfer label 2" x 2.86" | 11130877 | Unit-Base M (Use for Finished Goods) | M | M | M | M | Die Cut Part - Thermal Transfer label - 2" x 2.86" |  | Strouse-HQ | Number Across Run/Finish – 1/1 Where Finished – Off Press Length per Roll/Unit – 886' Core Type – N/A Core Width – N/A Core Label – No Dividers – Bag Size – Qty. Per Bag – Box Size – 12 x 12 x 10 Qty. Per Box – 5 M Weight/box – Box Per Pallet – Pallet Type – | Fan Fold - 5,000 per case. USE TWO CARDBOARD DIVIDERS TO HOLD THE FAN FOLDED PARTS IN PLACE. | Core – N/A Width – N/A Number Across Run/FInish – 1/1 Core Label – No ±10% – Yes Unwind Dir. Run – N/A Unwind Dir. Finish – N/A Diecut/Continuous/Sheet – Die Cut Partial Case – Yes Pieces per roll/Unit – 5,000 Length per roll/unit – 886' Finish – Off Press Application – |  | TRUE | Average | Default Cost Category |  | TRUE |  | 100.9008 | 50797 Cost of Goods Sold | 300000 Sales | 13100 Inventory Asset | 99991 WIP Account | 9999 Scrap Account | Non-Taxable
8941 | Slit Tape 3M 8671 1.5" x 36Yd | 3M 8671/1.5 | Each (Use for Boxes, Bags, Cores, Cases) | Roll | Roll | Roll | Roll | Slit Tape - 3M 8671 - 1.5" x 36Yd |  | Strouse-HQ | Number Across Run/Finish – 12/1 Where Finished – On Press Length per Roll/Unit – 36 Yd Core Type – As Recd. Core Width – 1.5" Core Label – Yes Dividers – Paper Bag Size – Qty. Per Bag – 6 Rolls Box Size – 19 x 13 x 6 Qty. Per Box – 12 Rolls Weight/box – Box Per Pallet – Pallet Type – |  | Core – As Recd. Width – 1.5" Number Across Run/FInish – 12/1 Core Label – Yes ±10% – Yes Unwind Dir. Run – As Rec'd Unwind Dir. Finish – As Rec'd Diecut/Continuous/Sheet – Continuous Partial Case – Yes Pieces per roll/Unit – 1 Roll Length per roll/unit – 36 Yd Finish – On Press Application – |  | TRUE | Average | Default Cost Category |  | TRUE |  | 207.0115 | 50798 Cost of Goods Sold | 300000 Sales | 13100 Inventory Asset | 99991 WIP Account | 9999 Scrap Account | Non-Taxable
8942 | Sheeted Part 3M 1774W 18" x 12" | 1531-LYY0006 | Unit-Base M (Use for Finished Goods) | M | M | M | M | Sheeted Part - 3M 1774W - 18" x 12" |  | Strouse-HQ | Number Across Run/Finish – 1/1 Where Finished – On Press Length per Roll/Unit – 150' Core Type – N/A Core Width – N/A Core Label – Yes - on bag Dividers – Bag Size – Qty. Per Bag – 0.1 M Box Size – 12 x 12 x 4 Qty. Per Box – M Weight/box – Box Per Pallet – Pallet Type – | Fill void space in the boxes with Air Pillows. PLACE FINISHED PARTS IN THE CLEAN ROOM AFTER PACKAGING. C of C with Material Lot #, DOM, and Shelf Life must accompany shipment. | Core – N/A Width – N/A Number Across Run/FInish – 1/1 Core Label – Yes - on bag ±10% – Yes Unwind Dir. Run – N/A Unwind Dir. Finish – N/A Diecut/Continuous/Sheet – Die Cut Sheet Partial Case – Yes Pieces per roll/Unit – 100 Length per roll/unit – 150' Finish – On Press Application – | Clean press (Full IPA Wipedown) prior to putting materials on press. | TRUE | Average | Default Cost Category |  | TRUE |  | 2044.1066 | 50799 Cost of Goods Sold | 300000 Sales | 13100 Inventory Asset | 99991 WIP Account | 9999 Scrap Account | Non-Taxable
8944 | Sheeted Part Release Liner, Clip 1.57" x 1.57" | 1538-LYY0015 | Unit-Base M (Use for Finished Goods) | M | M | M | M | Sheeted Part - Release Liner, Clip - 1.57" x 1.57" |  | Strouse-HQ | Number Across Run/Finish – 3/1 Where Finished – Off Press Length per Roll/Unit – 57' Core Type – N/A Core Width – N/A Core Label – Yes - on bag Dividers – Bag Size – Qty. Per Bag – 1.2 M Box Size – 12 1/2 x 8 1/2 x 12 5/8 Qty. Per Box – 20 M Weight/box – Box Per Pallet – Pallet Type – | Must use label formats: "8944" and "8944 Core" (labels must have "Mfg. Date:"; in MM-DD-YYYY format) SHIPPING INSTRUCTIONS: a. PARTS ARE TO BE BAGGED IN QUANTITIES OF 1,200 AND PACKAGED IN SUCH A WAY AS TO PREVENT BENDING, DISTORTION OR DAMAGE TO PARTS DURING SHIPPING AND HANDLING. b. EACH SHIPMENT MUST CONTAIN THE FOLLOWING INFORMATION: 1. FIRST PIECE INSPECTION DATA 2. MATERIAL CERTIFICATE OF CONFORMANCE IS REQUIRED FOR EACH SHIPMENT, AT MINIMUM. STATISTICAL EVIDENCE OF INSPECTION AT THE MANUFACTURER IS PREFERRED. THE MANUFACTURER SHALL MAINTAIN TRACEABILITY TO THE MASTER ROLL THROUGH THE LOT NUMBERING SYSTEM. 3. DATE OF MANUFACTURE 4. QUANTITY 5. MANUFACTURE PART NUMBER 6. JOHNSON MEDTECH PART NUMBER "1538-LYY0015" C of C with Material Lot #, DOM, and Shelf Life must accompany shipment. | Core – N/A Width – N/A Number Across Run/FInish – 3/1 Core Label – Yes - on bag ±10% – Yes Unwind Dir. Run – N/A Unwind Dir. Finish – N/A Diecut/Continuous/Sheet – Die Cut Sheet Partial Case – Yes Pieces per roll/Unit – 1,200 Length per roll/unit – 57' Finish – Off Press Application – | Clean press (Full IPA Wipedown) prior to putting materials on press. | TRUE | Average | Default Cost Category |  | TRUE |  | 18.9175 | 50800 Cost of Goods Sold | 300000 Sales | 13100 Inventory Asset | 99991 WIP Account | 9999 Scrap Account | Non-Taxable
8945 | Slit Tape 3M 893 48mm x 10Yd | 8945 | Each (Use for Boxes, Bags, Cores, Cases) | Roll | Roll | Roll | Roll | Slit Tape - 3M 893 - 48mm x 10Yd |  | Strouse-HQ | Number Across Run/Finish – 1/1 Where Finished – On Press Length per Roll/Unit – 10 Yd Core Type – 3" Paper 1/8" White Brown Core Width – 48 mm Core Label – Yes Dividers – Bag Size – Qty. Per Bag – 6 Rolls Box Size – 14 x 14 x 14 Qty. Per Box – 36 Rolls Weight/box – Box Per Pallet – Pallet Type – |  | Core – 3" Paper 1/8" White Brown Width – 48 mm Number Across Run/FInish – 1/1 Core Label – Yes ±10% – Yes Unwind Dir. Run – Adh. In Unwind Dir. Finish – Adh. In Diecut/Continuous/Sheet – Continuous Partial Case – Yes Pieces per roll/Unit – 1 Roll Length per roll/unit – 10 Yd Finish – On Press Application – |  | TRUE | Average | Default Cost Category |  | TRUE |  | 5.359 | 50801 Cost of Goods Sold | 300000 Sales | 13100 Inventory Asset | 99991 WIP Account | 9999 Scrap Account | Non-Taxable
8946 | Sheeted Part Facial Smoothies GENTLE Variety 4" x 5" | 8946 | Unit-Base M (Use for Finished Goods) | M | M | M | M | Sheeted Part - Facial Smoothies GENTLE Variety - 4" x 5" |  | Strouse-HQ | Number Across Run/Finish – 1/1 Where Finished – Off Press Length per Roll/Unit – 42' Core Type – N/A Core Width – N/A Core Label – No Dividers – Bag Size – Qty. Per Bag – 250 Each Box Size – 12 x 12 x 10 Qty. Per Box – 6,000 M Weight/box – Box Per Pallet – Pallet Type – | Keep sheets as clean as possible. 24 bags per box. | Core – N/A Width – N/A Number Across Run/FInish – 1/1 Core Label – No ±10% – Yes Unwind Dir. Run – N/A Unwind Dir. Finish – N/A Diecut/Continuous/Sheet – Die Cut Sheet Partial Case – Yes Pieces per roll/Unit – 250 Length per roll/unit – 42' Finish – Off Press Application – |  | TRUE | Average | Default Cost Category |  | TRUE |  | 174.845 | 50802 Cost of Goods Sold | 300000 Sales | 13100 Inventory Asset | 99991 WIP Account | 9999 Scrap Account | Non-Taxable
8947 | Sheeted Part Gauze pads 2" x 2" | HM-0022UHP | Unit-Base M (Use for Finished Goods) | M | M | M | M | Sheeted Part - Gauze pads - 2" x 2" |  | Strouse-HQ | Number Across Run/Finish – 1/1 Where Finished – On Press Length per Roll/Unit – 188' Core Type – N/A Core Width – N/A Core Label – Yes - on bag Dividers – Bag Size – Qty. Per Bag – 250 Each Box Size – Custom-folding Qty. Per Box – 1,000 Each Weight/box – Box Per Pallet – Pallet Type – |  | Core – N/A Width – N/A Number Across Run/FInish – 1/1 Core Label – Yes - on bag ±10% – Yes Unwind Dir. Run – N/A Unwind Dir. Finish – N/A Diecut/Continuous/Sheet – Sheet Partial Case – Yes Pieces per roll/Unit – 500 Length per roll/unit – 188' Finish – On Press Application – |  | TRUE | Average | Default Cost Category |  | TRUE |  | 834.88 | 50803 Cost of Goods Sold | 300000 Sales | 13100 Inventory Asset | 99991 WIP Account | 9999 Scrap Account | Non-Taxable
8950 | Slit Tape 3M 8211 650mm x 180Yd | 8950 | Each (Use for Boxes, Bags, Cores, Cases) | Roll | Roll | Roll | Roll | Slit Tape - 3M 8211 - 650mm x 180Yd |  | Strouse-HQ | Number Across Run/Finish – 1/1 Where Finished – On Press Length per Roll/Unit – 180 Yd Core Type – As Recd. Core Width – 650 mm Core Label – Yes Dividers – Bag Size – Qty. Per Bag – 1 Rolls Box Size – 10 x 10 x 10 Qty. Per Box – 1 Rolls Weight/box – Box Per Pallet – Pallet Type – |  | Core – As Recd. Width – 650 mm Number Across Run/FInish – 1/1 Core Label – Yes ±10% – Yes Unwind Dir. Run – N/A Unwind Dir. Finish – N/A Diecut/Continuous/Sheet – Continuous Partial Case – Yes Pieces per roll/Unit – 1 Roll Length per roll/unit – 180 Yd Finish – On Press Application – |  | TRUE | Average | Default Cost Category |  | TRUE |  | 3212.86 | 50804 Cost of Goods Sold | 300000 Sales | 13100 Inventory Asset | 99991 WIP Account | 9999 Scrap Account | Non-Taxable
8951 | Slit Tape 3M 213 0.75" x 60Yd | 8951 | Each (Use for Boxes, Bags, Cores, Cases) | Roll | Roll | Roll | Roll | Slit Tape - 3M 213 - 0.75" x 60Yd |  | Strouse-HQ | Number Across Run/Finish – 31/1 Where Finished – On Press Length per Roll/Unit – 60 Yd Core Type – 3" Paper 1/8" White Brown Core Width – 0.75" Core Label – No Dividers – Paper Bag Size – Qty. Per Bag – 12 Rolls Box Size – Qty. Per Box – 48 Rolls Weight/box – Box Per Pallet – Pallet Type – |  | Core – 3" Paper 1/8" White Brown Width – 0.75" Number Across Run/FInish – 31/1 Core Label – No ±10% – Yes Unwind Dir. Run – N/A Unwind Dir. Finish – N/A Diecut/Continuous/Sheet – Continuous Partial Case – Yes Pieces per roll/Unit – 1 Roll Length per roll/unit – 60 Yd Finish – On Press Application – |  | TRUE | Average | Default Cost Category |  | TRUE |  | 21.372 | 50805 Cost of Goods Sold | 300000 Sales | 13100 Inventory Asset | 99991 WIP Account | 9999 Scrap Account | Non-Taxable
8952 | Sheeted Part Hydrogel Dressing 15.2cm x 15.2cm | HB66T | Unit-Base M (Use for Finished Goods) | M | M | M | M | Sheeted Part - Hydrogel Dressing - 15.2cm x 15.2cm |  | Strouse-HQ | Number Across Run/Finish – 1/1 Where Finished – On Press Length per Roll/Unit – 15' Core Type – N/A Core Width – N/A Core Label – Yes Dividers – Bag Size – Qty. Per Bag – Box Size – 10 x 10 x 10 Qty. Per Box – Weight/box – Box Per Pallet – Pallet Type – | o Put poly liner bag in S-4723 box. o Print Bemis pouch with appropriate tracking info (lot #/exp. date/etc.). o Place 1 dressing in a Bemis pouch. o Seal the pouch using the PCL impulse sealer (outlined below). o Apply 4”x6” label to the Tenka pouch. o Place 10 Bemis pouches in a Tenka pouch. o Seal the zipper portion of the pouch. o Seal the pouch using the PCL impulse sealer (outlined below). o Place Tenka pouches in box in 2 stacks of 10/Seal up the poly box liner/Seal the box/Place on a pallet. | Core – N/A Width – N/A Number Across Run/FInish – 1/1 Core Label – Yes ±10% – Yes Unwind Dir. Run – N/A Unwind Dir. Finish – N/A Diecut/Continuous/Sheet – Die Cut Sheet Partial Case – Yes Pieces per roll/Unit – 25 Length per roll/unit – 15' Finish – On Press Application – |  | TRUE | Average | Default Cost Category |  | TRUE |  | 3462.039 | 50806 Cost of Goods Sold | 300000 Sales | 13100 Inventory Asset | 99991 WIP Account | 9999 Scrap Account | Non-Taxable
8953 | Sheeted Part Velcro strap 2" x 1" | 8953 | Each (Use for Boxes, Bags, Cores, Cases) | Each | Each | Each | Each | Sheeted Part - Velcro strap - 2" x 1" |  | Strouse-HQ | Number Across Run/Finish – 1/1 Where Finished – Off Press Length per Roll/Unit – 17' Core Type – N/A Core Width – N/A Core Label – No Dividers – Bag Size – Qty. Per Bag – 100 Each Box Size – 12 x 12 x 12 Qty. Per Box – 100 Each Weight/box – Box Per Pallet – Pallet Type – |  | Core – N/A Width – N/A Number Across Run/FInish – 1/1 Core Label – No ±10% – Yes Unwind Dir. Run – N/A Unwind Dir. Finish – N/A Diecut/Continuous/Sheet – Sheet Partial Case – Yes Pieces per roll/Unit – 100 Length per roll/unit – 17' Finish – Off Press Application – |  | TRUE | Average | Default Cost Category |  | TRUE |  | 1.235 | 50807 Cost of Goods Sold | 300000 Sales | 13100 Inventory Asset | 99991 WIP Account | 9999 Scrap Account | Non-Taxable
8954 | Die Cut Label Tape - LL Chip 5mm x 25mm | 2PSA01415 | Unit-Base M (Use for Finished Goods) | M | M | M | M | Die Cut Label - Tape - LL Chip - 5mm x 25mm |  | Strouse-HQ | Number Across Run/Finish – 3/1 Where Finished – Web Techniques Length per Roll/Unit – 118' Core Type – 3" Plastic 0.10" HDPE Core Width – 35.26 mm Core Label – Yes Dividers – Lexmark Style Bag Size – Qty. Per Bag – 5 M Box Size – 12 x 12 x 12 Qty. Per Box – 40 M Weight/box – Box Per Pallet – Pallet Type – | See Drawing for wind direction. Part is not centered on liner. | Core – 3" Plastic 0.10" HDPE Width – 35.26 mm Number Across Run/FInish – 3/1 Core Label – Yes ±10% – Yes Unwind Dir. Run – See Drawing Unwind Dir. Finish – See Drawing Diecut/Continuous/Sheet – Die Cut Partial Case – Yes Pieces per roll/Unit – 5,000 Length per roll/unit – 118' Finish – Web Techniques Application – | See Drawing for wind direction | TRUE | Average | Default Cost Category |  | TRUE |  | 197.2 | 50808 Cost of Goods Sold | 300000 Sales | 13100 Inventory Asset | 99991 WIP Account | 9999 Scrap Account | Non-Taxable
8955 | Die Cut Label Lid LL Cartridge 17.47mm x 46.97mm | 2PMH00587 | Unit-Base M (Use for Finished Goods) | M | M | M | M | Die Cut Label - Lid LL Cartridge - 17.47mm x 46.97mm |  | Strouse-HQ | Number Across Run/Finish – 2/1 Where Finished – Web Techniques Length per Roll/Unit – 374' Core Type – 3" Plastic 0.10" HDPE Core Width – 60.32 mm Core Label – Yes Dividers – Lexmark Style Bag Size – Qty. Per Bag – 5 M Box Size – 12 x 12 x 4 Qty. Per Box – 20 M Weight/box – Box Per Pallet – Pallet Type – | See Drawing for wind direction. Part is not centered on liner. | Core – 3" Plastic 0.10" HDPE Width – 60.32 mm Number Across Run/FInish – 2/1 Core Label – Yes ±10% – Yes Unwind Dir. Run – See Drawing Unwind Dir. Finish – See Drawing Diecut/Continuous/Sheet – Die Cut Partial Case – Yes Pieces per roll/Unit – 5,000 Length per roll/unit – 374' Finish – Web Techniques Application – | See Drawing for wind direction | TRUE | Average | Default Cost Category |  | TRUE |  | 335.25 | 50809 Cost of Goods Sold | 300000 Sales | 13100 Inventory Asset | 99991 WIP Account | 9999 Scrap Account | Non-Taxable
8956 | Sheeted Part 3M 4926 40mm x 5mm | 8956 | Each (Use for Boxes, Bags, Cores, Cases) | Each | Each | Each | Each | Sheeted Part - 3M 4926 - 40mm x 5mm |  | Strouse-HQ | Number Across Run/Finish – 7/1 Where Finished – On Press Length per Roll/Unit – 10' Core Type – N/A Core Width – N/A Core Label – No Dividers – Bag Size – Qty. Per Bag – 500 Each Box Size – 10 x 10 x 10 3/8 Qty. Per Box – 500 Each Weight/box – Box Per Pallet – Pallet Type – |  | Core – N/A Width – N/A Number Across Run/FInish – 7/1 Core Label – No ±10% – Yes Unwind Dir. Run – N/A Unwind Dir. Finish – N/A Diecut/Continuous/Sheet – Sheet Partial Case – Yes Pieces per roll/Unit – 500 Length per roll/unit – 10' Finish – On Press Application – |  | TRUE | Average | Default Cost Category |  | TRUE |  | 0.75819 | 50810 Cost of Goods Sold | 300000 Sales | 13100 Inventory Asset | 99991 WIP Account | 9999 Scrap Account | Non-Taxable
8957 | Fabricated Part WF 2LB Concerto Grape Tomato Fair Trade 216mm x 265mm x 2,250' | WNDST002LBGTMTPSLWWENFT | Each (Use for Boxes, Bags, Cores, Cases) | Roll | Roll | Roll | Roll | Fabricated Part - WF 2LB Concerto Grape Tomato Fair Trade - 216mm x 265mm x 2,250' |  | Strouse-HQ | Number Across Run/Finish – 1/1 Where Finished – On Press Length per Roll/Unit – 2,250' Core Type – 3" Paper 3/8" Brown Brown Core Width – 265 mm Core Label – Yes Dividers – Bag Size – Qty. Per Bag – 1 Rolls Box Size – 13 x 13 x 13 Qty. Per Box – 1 Rolls Weight/box – Box Per Pallet – Pallet Type – | Include a "Manufacturer's C of C" Label quantity to be written as impressions per roll. 1 roll = 2,250 ft = 3,175 impressions Please use thick wall cores. Rewind direction to be #2. See Drawing! | Core – 3" Paper 3/8" Brown Brown Width – 265 mm Number Across Run/FInish – 1/1 Core Label – Yes ±10% – Yes Unwind Dir. Run – 2 Unwind Dir. Finish – 2 Diecut/Continuous/Sheet – Continuous Partial Case – Yes Pieces per roll/Unit – 1 Roll Length per roll/unit – 2,250' Finish – On Press Application – | Only 2 splices per roll. Use a colored tape for splices. Make a nice butt splice in register with colored tape top and bottom. | TRUE | Average | Default Cost Category |  | TRUE |  | 39.767 | 50811 Cost of Goods Sold | 300000 Sales | 13100 Inventory Asset | 99991 WIP Account | 9999 Scrap Account | Non-Taxable
8958 | Slit Tape 3M 7953MP 6.5" x 180Yd | 8958 | Each (Use for Boxes, Bags, Cores, Cases) | Roll | Roll | Roll | Roll | Slit Tape - 3M 7953MP - 6.5" x 180Yd |  | Strouse-HQ | Number Across Run/Finish – 7/1 Where Finished – On Press Length per Roll/Unit – 180 Yd Core Type – As Recd. Core Width – 6.5" Core Label – Yes Dividers – Paper Bag Size – Qty. Per Bag – 2 Rolls Box Size – 10 x 10 x 10 Qty. Per Box – 2 Rolls Weight/box – Box Per Pallet – Pallet Type – |  | Core – As Recd. Width – 6.5" Number Across Run/FInish – 7/1 Core Label – Yes ±10% – Yes Unwind Dir. Run – N/A Unwind Dir. Finish – N/A Diecut/Continuous/Sheet – Continuous Partial Case – Yes Pieces per roll/Unit – 1 Length per roll/unit – 180 Yd Finish – On Press Application – |  | TRUE | Average | Default Cost Category |  | TRUE |  | 273.4125 | 50812 Cost of Goods Sold | 300000 Sales | 13100 Inventory Asset | 99991 WIP Account | 9999 Scrap Account | Non-Taxable
8959 | Die Cut Part 3M 2477P 0.88" x 1.86" | 9072-0046-01 | Unit-Base M (Use for Finished Goods) | M | M | M | M | Die Cut Part - 3M 2477P - 0.88" x 1.86" |  | Strouse-HQ | Number Across Run/Finish – 1/1 Where Finished – On Press Length per Roll/Unit – 84' Core Type – 3" Paper 1/8" Strouse Brown Core Width – 2.5" Core Label – Yes Dividers – Bag Size – Qty. Per Bag – 4 M Box Size – 10 x 10 x 10 Qty. Per Box – 16 M Weight/box – Box Per Pallet – Pallet Type – |  | Core – 3" Paper 1/8" Strouse Brown Width – 2.5" Number Across Run/FInish – 1/1 Core Label – Yes ±10% – Yes Unwind Dir. Run – Parts Out Unwind Dir. Finish – Parts Out Diecut/Continuous/Sheet – Die Cut Partial Case – Yes Pieces per roll/Unit – 1,000 Length per roll/unit – 84' Finish – On Press Application – |  | TRUE | Average | Default Cost Category |  | TRUE |  | 811.125 | 50813 Cost of Goods Sold | 300000 Sales | 13100 Inventory Asset | 99991 WIP Account | 9999 Scrap Account | Non-Taxable
8960 | Die Cut Part 3M 1181 0.96" x 1.23" | 9072-0050-0002 | Unit-Base M (Use for Finished Goods) | M | M | M | M | Die Cut Part - 3M 1181 - 0.96" x 1.23" |  | Strouse-HQ | Number Across Run/Finish – 2/1 Where Finished – On Press Length per Roll/Unit – 46' Core Type – 3" Paper 1/8" Strouse Brown Core Width – 1.438" Core Label – Yes Dividers – Bag Size – Qty. Per Bag – 3 M Box Size – Qty. Per Box – 15 M Weight/box – Box Per Pallet – Pallet Type – |  | Core – 3" Paper 1/8" Strouse Brown Width – 1.438" Number Across Run/FInish – 2/1 Core Label – Yes ±10% – Yes Unwind Dir. Run – Parts Out Unwind Dir. Finish – Parts Out Diecut/Continuous/Sheet – Die Cut Partial Case – Yes Pieces per roll/Unit – 500 Length per roll/unit – 46' Finish – On Press Application – |  | TRUE | Average | Default Cost Category |  | TRUE |  | 1120.4125 | 50814 Cost of Goods Sold | 300000 Sales | 13100 Inventory Asset | 99991 WIP Account | 9999 Scrap Account | Non-Taxable
8961 | Sheeted Part PF-4 C-Foam 0.96" x 0.69" | 9072-0050-0001 | Unit-Base M (Use for Finished Goods) | M | M | M | M | Sheeted Part - PF-4 C-Foam - 0.96" x 0.69" |  | Strouse-HQ | Number Across Run/Finish – 34/1 Where Finished – On Press Length per Roll/Unit – 1 Sheet Core Type – N/A Core Width – N/A Core Label – No Dividers – Bag Size – Qty. Per Bag – 500 Each Box Size – 10 x 10 x 10 Qty. Per Box – 1,000 Each Weight/box – Box Per Pallet – Pallet Type – | Certificate of Conformance w/ material specs, Drawing revision, QTY, and PO #. | Core – N/A Width – N/A Number Across Run/FInish – 34/1 Core Label – No ±10% – Yes Unwind Dir. Run – N/A Unwind Dir. Finish – N/A Diecut/Continuous/Sheet – Sheet Partial Case – Yes Pieces per roll/Unit – 500 Length per roll/unit – 1 Sheet Finish – On Press Application – |  | TRUE | Average | Default Cost Category |  | TRUE |  | 636.233 | 50815 Cost of Goods Sold | 300000 Sales | 13100 Inventory Asset | 99991 WIP Account | 9999 Scrap Account | Non-Taxable
8962 | Die Cut Part BHTM Sensor Adh. 1.61" Dia | 78-8083-7558-4 Rev. B | Each (Use for Boxes, Bags, Cores, Cases) | Each | Each | Each | Each | Die Cut Part - BHTM Sensor Adh. - 1.61" Dia |  | Strouse-HQ | Number Across Run/Finish – 4/1 Where Finished – On Press Length per Roll/Unit – 365' Core Type – 3" Plastic 0.10" HDPE Core Width – 2" Core Label – Yes Dividers – Cardboard 10x10 Bag Size – Qty. Per Bag – 1 Rolls Box Size – 12 x 12 x 10 Qty. Per Box – 10 M Weight/box – Box Per Pallet – 40" x 48" Pallet Type – | See roll picture for final unwind direction. NOTE: Do not put partial cases in finished goods. Operators/ finishers should try to run full cases, extra parts would be considered waste. Include stock lot # on C of C Include 3M 9948 lot #(s) and date(s) of expiration on C of C Use cardboard dividers, 10" X 10" between each roll and on top ( 4 cardboard dividers notched, per box). | Core – 3" Plastic 0.10" HDPE Width – 2" Number Across Run/FInish – 4/1 Core Label – Yes ±10% – Yes Unwind Dir. Run – Parts In Unwind Dir. Finish – Parts In Diecut/Continuous/Sheet – Die Cut Partial Case – No Pieces per roll/Unit – 2,500 Length per roll/unit – 365' Finish – On Press Application – | C of C required: w/ Stock Lot # | TRUE | Average | Default Cost Category |  | TRUE |  | 0.057 | 50816 Cost of Goods Sold | 300000 Sales | 13100 Inventory Asset | 99991 WIP Account | 9999 Scrap Account | Non-Taxable
8963 | Die Cut Part 3M 9952, Sensor Tab 25mm x 19.6mm | 78-8083-4027-3 Rev. C | Unit-Base M (Use for Finished Goods) | M | M | M | M | Die Cut Part - 3M 9952, Sensor Tab - 25mm x 19.6mm |  | Strouse-HQ | Number Across Run/Finish – 4/1 Where Finished – On Press Length per Roll/Unit – 521' Core Type – 3" Plastic 0.10" HDPE Core Width – 1.25" Core Label – Yes Dividers – 0.02" Thick Chipboard Bag Size – Qty. Per Bag – 8 Rolls Box Size – 22 x 22 x 10 Qty. Per Box – 40 M Weight/box – Box Per Pallet – Pallet Type – | - MAX 2 PARTS MISSING IN A ROW - TRANSLUCENT SPLICE TAPE (CLEAR BOXING TAPE), NO PART ON LINER SPLICE - LINER CANNOT BE DAMAGED - MAX ROLL DIAMETER: 12" (on 3" PLASTIC CORE) - TELESCOPING SHOULD NOT EXCEED 1/4" (ROLLS MUST LAY FLAT - MUST USE 20pt (0.02" THICK) CHIPBOARD DIVIDERS) NOTE: Do not put partial cases in finished goods. Operators/ finishers should try to run full cases, extra parts would be considered waste. Production Packaging Specs: - Pallet height must not exceed 48" - No material can overhang the pallet. - Edge protector for each corner of the pallet. - Pallet must be shrink wrapped. - Mark pallet as "Do Not Stack". Include 3M material date of manufacture on C of C | Core – 3" Plastic 0.10" HDPE Width – 1.25" Number Across Run/FInish – 4/1 Core Label – Yes ±10% – Yes Unwind Dir. Run – Parts In Unwind Dir. Finish – Parts In Diecut/Continuous/Sheet – Die Cut Partial Case – No Pieces per roll/Unit – 5,000 Length per roll/unit – 521' Finish – On Press Application – | Wind rolls as loose as possible while still maintaining the integrity of the roll. C of C required: w/ Stock Lot #, Raw Material Lot # & Expiration Date, and 3M Part # w/ current Rev. | TRUE | Average | Default Cost Category |  | TRUE |  | 64.85 | 50817 Cost of Goods Sold | 300000 Sales | 13100 Inventory Asset | 99991 WIP Account | 9999 Scrap Account | Non-Taxable
8964 | Die Cut Part MD360 Foam, Top 41mm Dia | 78-8083-4527-2 Rev. C | Each (Use for Boxes, Bags, Cores, Cases) | Each | Each | Each | Each | Die Cut Part - MD360 Foam, Top - 41mm Dia |  | Strouse-HQ | Number Across Run/Finish – 4/1 Where Finished – On Press Length per Roll/Unit – 391' Core Type – 3" Paper 1/8" White Brown Core Width – 1.75" Core Label – Yes Dividers – Bag Size – Qty. Per Bag – 2500 Each Box Size – 8 1/8 x 8 1/8 x 32 Top & Bottom Log Box Qty. Per Box – 5 Rolls Weight/box – Box Per Pallet – Pallet Type – | - MAX ROLL DIAMETER: 24" (on 3" core) No more than 2 missing parts in a row and splices are acceptable but must be taped so that they can go over a peel plate. NOTE: Do not put partial cases in finished goods. Operators/ finishers should try to run full cases, extra parts would be considered waste. Production Packaging Specs: - Pallet height must not exceed 48" - No material can overhang the pallet. - Edge protector for each corner of the pallet. - Pallet must be shrink wrapped. - Mark pallet as "Do Not Stack". Include stock lot # on C of C Include 3M 1772 lot #(s) and date(s) of expiration on C of C Include 3M 9836 lot #(s) and date(s) of expiration on C of C | Core – 3" Paper 1/8" White Brown Width – 1.75" Number Across Run/FInish – 4/1 Core Label – Yes ±10% – Yes Unwind Dir. Run – 3 Unwind Dir. Finish – 3 Diecut/Continuous/Sheet – Die Cut Partial Case – No Pieces per roll/Unit – 2,500 Length per roll/unit – 391' Finish – On Press Application – | See Drawing to make sure text aligns with notch on circle. C of C required: w/ Stock Lot #, 1772 and 9836 Raw Material Lot #'s & Expiration Date's, and 3M Part # w/ current Rev. | TRUE | Average | Default Cost Category |  | TRUE |  | 0.05 | 50818 Cost of Goods Sold | 300000 Sales | 13100 Inventory Asset | 99991 WIP Account | 9999 Scrap Account | Non-Taxable
8965 | Fabricated Tape Bron 6866 on 78# liner 24" x 70Yd | TAPBRON686624X70RL | Each (Use for Boxes, Bags, Cores, Cases) | Roll | Roll | Roll | Roll | Fabricated Tape - Bron 6866 on 78# liner - 24" x 70Yd |  | Strouse-HQ | Number Across Run/Finish – 1/1 Where Finished – On Press Length per Roll/Unit – 210' Core Type – 3" Paper 1/8" Strouse Brown Core Width – 24.25" Core Label – Yes Dividers – Bag Size – Qty. Per Bag – 1 Roll Box Size – 12 x 12 x 12 Qty. Per Box – 1 Roll Weight/box – Box Per Pallet – Pallet Type – | Include: MFG Cert w/ Test Data; and Strouse C of C w/ Material Lot #, Date of Expiration, and Shelf Life. Needs 80% Shelf Life remaining Only one lot per shipment | Core – 3" Paper 1/8" Strouse Brown Width – 24.25" Number Across Run/FInish – 1/1 Core Label – Yes ±10% – Yes Unwind Dir. Run – Film Out Unwind Dir. Finish – Film Out Diecut/Continuous/Sheet – Continuous Partial Case – Yes Pieces per roll/Unit – 1 Length per roll/unit – 210' Finish – On Press Application – |  | TRUE | Average | Default Cost Category |  | TRUE |  | 2247.491 | 50819 Cost of Goods Sold | 300000 Sales | 13100 Inventory Asset | 99991 WIP Account | 9999 Scrap Account | Non-Taxable
8966 | Sheeted Part Cetco T80NR 12" OD x 1" ID | WIS-02 ASSY | Unit-Base M (Use for Finished Goods) | M | M | M | M | Sheeted Part - Cetco T80NR - 12" OD x 1" ID |  | Strouse-HQ | Number Across Run/Finish – 6/1 Where Finished – On Press Length per Roll/Unit – 21' Core Type – N/A Core Width – N/A Core Label – No Dividers – Bag Size – Qty. Per Bag – 125 Each Box Size – 10 x 10 x 10 Qty. Per Box – 125 Each Weight/box – Box Per Pallet – Pallet Type – |  | Core – N/A Width – N/A Number Across Run/FInish – 6/1 Core Label – No ±10% – Yes Unwind Dir. Run – N/A Unwind Dir. Finish – N/A Diecut/Continuous/Sheet – Sheet Partial Case – Yes Pieces per roll/Unit – 125 Length per roll/unit – 21' Finish – On Press Application – |  | TRUE | Average | Default Cost Category |  | TRUE |  | 491.51 | 50820 Cost of Goods Sold | 300000 Sales | 13100 Inventory Asset | 99991 WIP Account | 9999 Scrap Account | Non-Taxable
8967 | Die Cut Part 3M 96042 1.63" x 0.88" | 9072-0000-M | Unit-Base M (Use for Finished Goods) | M | M | M | M | Die Cut Part - 3M 96042 - 1.63" x 0.88" |  | Strouse-HQ | Number Across Run/Finish – 2/1 Where Finished – On Press Length per Roll/Unit – 84' Core Type – 3" Paper 1/8" Strouse Brown Core Width – 1.25" Core Label – Yes Dividers – Bag Size – Qty. Per Bag – 4 M Box Size – 12 x 12 x 12 Qty. Per Box – 16 M Weight/box – Box Per Pallet – Pallet Type – |  | Core – 3" Paper 1/8" Strouse Brown Width – 1.25" Number Across Run/FInish – 2/1 Core Label – Yes ±10% – Yes Unwind Dir. Run – Parts Out Unwind Dir. Finish – Parts Out Diecut/Continuous/Sheet – Die Cut Partial Case – Yes Pieces per roll/Unit – 500 Length per roll/unit – 84' Finish – On Press Application – |  | TRUE | Average | Default Cost Category |  | TRUE |  | 2428.566 | 50821 Cost of Goods Sold | 300000 Sales | 13100 Inventory Asset | 99991 WIP Account | 9999 Scrap Account | Non-Taxable
8968 | Printed Label Label 5.8mm x 22.7mm | 18L0349-02 | Unit-Base M (Use for Finished Goods) | M | M | M | M | Printed Label - Label - 5.8mm x 22.7mm |  | Strouse-HQ | Number Across Run/Finish – 4/1 Where Finished – Web Techniques Length per Roll/Unit – 200' Core Type – 3" Plastic 0.10" HDPE Core Width – 35 mm Core Label – Yes Dividers – Lexmark style Bag Size – Qty. Per Bag – 5 M Box Size – 12 x 12 x 10 Qty. Per Box – 40 M Weight/box – Box Per Pallet – Pallet Type – |  | Core – 3" Plastic 0.10" HDPE Width – 35 mm Number Across Run/FInish – 4/1 Core Label – Yes ±10% – Yes Unwind Dir. Run – 1 Unwind Dir. Finish – 2 Diecut/Continuous/Sheet – Die Cut Partial Case – Yes Pieces per roll/Unit – 5,000 Length per roll/unit – 200' Finish – Web Techniques Application – | Uses same plate as 9001 | TRUE | Average | Default Cost Category |  | TRUE |  | 1997.46 | 50822 Cost of Goods Sold | 300000 Sales | 13100 Inventory Asset | 99991 WIP Account | 9999 Scrap Account | Non-Taxable
8969 | Slit Tape 3M 5952P 2.375" x 36Yd | 8969 | Each (Use for Boxes, Bags, Cores, Cases) | Roll | Roll | Roll | Roll | Slit Tape - 3M 5952P - 2.375" x 36Yd |  | Strouse-HQ | Number Across Run/Finish – 2/1 Where Finished – On Press Length per Roll/Unit – 36 Yd Core Type – As Recd. Core Width – 2.375" Core Label – Yes Dividers – Paper Bag Size – Qty. Per Bag – 4 Rolls Box Size – 14 x 14 x 14 Qty. Per Box – 4 Rolls Weight/box – Box Per Pallet – Pallet Type – | Use plain cores / no Strouse Markings on labels or cores | Core – As Recd. Width – 2.375" Number Across Run/FInish – 2/1 Core Label – Yes ±10% – Yes Unwind Dir. Run – N/A Unwind Dir. Finish – N/A Diecut/Continuous/Sheet – Continuous Partial Case – Yes Pieces per roll/Unit – 1 Roll Length per roll/unit – 36 Yd Finish – On Press Application – |  | TRUE | Average | Default Cost Category |  | TRUE |  | 312.8112 | 50823 Cost of Goods Sold | 300000 Sales | 13100 Inventory Asset | 99991 WIP Account | 9999 Scrap Account | Non-Taxable
8970 | Slit Rolls CSM - Fiberglass/PP weave 1.75" x See W/O for length | OP-6000170-G | Each (Use for Boxes, Bags, Cores, Cases) | Roll | Roll | Roll | Roll | Slit Rolls - CSM - Fiberglass/PP weave - 1.75" x See W/O for length |  | Strouse-HQ | Number Across Run/Finish – 45/1 Where Finished – On Press Length per Roll/Unit – See WO Core Type – 3" Paper 1/8" White Brown Core Width – 1.75" Core Label – No Dividers – Bag Size – Qty. Per Bag – Box Size – 12 x 12 x 10 Qty. Per Box – 8 Rolls Weight/box – Box Per Pallet – Pallet Type – |  | Core – 3" Paper 1/8" White Brown Width – 1.75" Number Across Run/FInish – 45/1 Core Label – No ±10% – Yes Unwind Dir. Run – N/A Unwind Dir. Finish – N/A Diecut/Continuous/Sheet – Continuous Partial Case – Yes Pieces per roll/Unit – 1 Roll Length per roll/unit – See WO Finish – On Press Application – | See work order for finished roll length. | TRUE | Average | Default Cost Category |  | TRUE |  | 30.68 | 50824 Cost of Goods Sold | 300000 Sales | 13100 Inventory Asset | 99991 WIP Account | 9999 Scrap Account | Non-Taxable
8971 | Slit Roll 3M 8545HS with skip slit 9" x 108' | 3M8545HSD29X362SSR | Each (Use for Boxes, Bags, Cores, Cases) | Roll | Roll | Roll | Roll | Slit Roll - 3M 8545HS with skip slit - 9" x 108' |  | Strouse-HQ | Number Across Run/Finish – 1/1 Where Finished – On Press Length per Roll/Unit – 108' Core Type – 3" Paper 3/8" Brown Brown Core Width – 9" Core Label – Yes Dividers – Bag Size – Qty. Per Bag – 1 Roll Box Size – 26 x 26 x 3 T&B Qty. Per Box – 1 Roll Weight/box – Box Per Pallet – Pallet Type – | Include: MFG Cert w/ Test Data; and Strouse C of C w/ Material Lot #, Date of Expiration, and Shelf Life. | Core – 3" Paper 3/8" Brown Brown Width – 9" Number Across Run/FInish – 1/1 Core Label – Yes ±10% – Yes Unwind Dir. Run – Liner Out Unwind Dir. Finish – Liner Out Diecut/Continuous/Sheet – Continuous Die Cut Partial Case – Yes Pieces per roll/Unit – 1 Roll Length per roll/unit – 108' Finish – On Press Application – |  | TRUE | Average | Default Cost Category |  | TRUE |  | 3912.3 | 50825 Cost of Goods Sold | 300000 Sales | 13100 Inventory Asset | 99991 WIP Account | 9999 Scrap Account | Non-Taxable
8972 | Sheeted Part AR 10 mil PET 18" x 24" | 8972 | Each (Use for Boxes, Bags, Cores, Cases) | Each | Each | Each | Each | Sheeted Part - AR 10 mil PET - 18" x 24" |  | Strouse-HQ | Number Across Run/Finish – 1/1 Where Finished – On Press Length per Roll/Unit – 200' Core Type – N/A Core Width – N/A Core Label – Yes - on bag Dividers – Bag Size – Qty. Per Bag – 100 Each Box Size – 13 x 13 x 13 Qty. Per Box – 200 Each Weight/box – Box Per Pallet – Pallet Type – | C of C with Material Lot #, DOM, and Shelf Life must accompany shipment. | Core – N/A Width – N/A Number Across Run/FInish – 1/1 Core Label – Yes - on bag ±10% – Yes Unwind Dir. Run – N/A Unwind Dir. Finish – N/A Diecut/Continuous/Sheet – Sheet Partial Case – Yes Pieces per roll/Unit – 100 Length per roll/unit – 200' Finish – On Press Application – | Clean press (Full IPA Wipedown) prior to putting materials on press. | TRUE | Average | Default Cost Category |  | TRUE |  | 11.5887 | 50826 Cost of Goods Sold | 300000 Sales | 13100 Inventory Asset | 99991 WIP Account | 9999 Scrap Account | Non-Taxable
8974 | Slit Rolls CSM - 3M 4991 0.375" x 36Yd | 8974 | Each (Use for Boxes, Bags, Cores, Cases) | Roll | Roll | Roll | Roll | Slit Rolls - CSM - 3M 4991 - 0.375" x 36Yd |  | Strouse-HQ | Number Across Run/Finish – 2/1 Where Finished – On Press Length per Roll/Unit – 36 Yd Core Type – 3" Paper 1/8" White Brown Core Width – 0.43" Core Label – No Dividers – paper Bag Size – Qty. Per Bag – 32 Rolls Box Size – 12 x 12 x 4 Qty. Per Box – 32 Rolls Weight/box – Box Per Pallet – Pallet Type – |  | Core – 3" Paper 1/8" White Brown Width – 0.43" Number Across Run/FInish – 2/1 Core Label – No ±10% – Yes Unwind Dir. Run – Adh. In Unwind Dir. Finish – Adh. In Diecut/Continuous/Sheet – Continuous Partial Case – Yes Pieces per roll/Unit – 1 Roll Length per roll/unit – 36 Yd Finish – On Press Application – |  | TRUE | Average | Default Cost Category |  | TRUE |  | 7.477 | 50827 Cost of Goods Sold | 300000 Sales | 13100 Inventory Asset | 99991 WIP Account | 9999 Scrap Account | Non-Taxable
8976 | Sheeted Part 3M 5909 with tab 149.15mm x 86.6mm with tab | 10008 | Each (Use for Boxes, Bags, Cores, Cases) | Each | Each | Each | Each | Sheeted Part - 3M 5909 with tab - 149.15mm x 86.6mm with tab |  | Strouse-HQ | Number Across Run/Finish – 1/1 Where Finished – On Press Length per Roll/Unit – 3' Core Type – N/A Core Width – N/A Core Label – No Dividers – Bag Size – Qty. Per Bag – 10 Each Box Size – 6 x 6 x 6 Qty. Per Box – 30 Each Weight/box – Box Per Pallet – Pallet Type – |  | Core – N/A Width – N/A Number Across Run/FInish – 1/1 Core Label – No ±10% – Yes Unwind Dir. Run – N/A Unwind Dir. Finish – N/A Diecut/Continuous/Sheet – Sheet Partial Case – Yes Pieces per roll/Unit – 10 Length per roll/unit – 3' Finish – On Press Application – |  | TRUE | Average | Default Cost Category |  | TRUE |  | 9.8114 | 50828 Cost of Goods Sold | 300000 Sales | 13100 Inventory Asset | 99991 WIP Account | 9999 Scrap Account | Non-Taxable
8977 | Sheeted Part Insulator sheet 47.20mm x 20.80mm | 13769 | Each (Use for Boxes, Bags, Cores, Cases) | Each | Each | Each | Each | Sheeted Part - Insulator sheet - 47.20mm x 20.80mm |  | Strouse-HQ | Number Across Run/Finish – 2/1 Where Finished – On Press Length per Roll/Unit – 9' Core Type – N/A Core Width – N/A Core Label – No Dividers – Bag Size – Qty. Per Bag – 100 Each Box Size – Qty. Per Box – 100 Each Weight/box – Box Per Pallet – Pallet Type – |  | Core – N/A Width – N/A Number Across Run/FInish – 2/1 Core Label – No ±10% – Yes Unwind Dir. Run – N/A Unwind Dir. Finish – N/A Diecut/Continuous/Sheet – Sheet Partial Case – Yes Pieces per roll/Unit – 100 Length per roll/unit – 9' Finish – On Press Application – |  | TRUE | Average | Default Cost Category |  | TRUE |  | 5.9534 | 50829 Cost of Goods Sold | 300000 Sales | 13100 Inventory Asset | 99991 WIP Account | 9999 Scrap Account | Non-Taxable
8978 |  | DR06 | Unit-Base M (Use for Finished Goods) | M | M | M | M |  |  | Strouse-HQ | Number Across Run/Finish – Where Finished – Length per Roll/Unit – Core Type – N/A Core Width – Core Label – Dividers – Bag Size – Qty. Per Bag – Box Size – Qty. Per Box – Weight/box – Box Per Pallet – Pallet Type – |  | Core – N/A Width – Number Across Run/FInish – Core Label – ±10% – Unwind Dir. Run – Unwind Dir. Finish – Diecut/Continuous/Sheet – Partial Case – Pieces per roll/Unit – Length per roll/unit – Finish – Application – |  | TRUE | Average | Default Cost Category |  | TRUE |  | 67.2 | 50830 Cost of Goods Sold | 300000 Sales | 13100 Inventory Asset | 99991 WIP Account | 9999 Scrap Account | Non-Taxable
8979 |  | DR05 | Unit-Base M (Use for Finished Goods) | M | M | M | M |  |  | Strouse-HQ | Number Across Run/Finish – Where Finished – Length per Roll/Unit – Core Type – N/A Core Width – Core Label – Dividers – Bag Size – Qty. Per Bag – Box Size – Qty. Per Box – Weight/box – Box Per Pallet – Pallet Type – |  | Core – N/A Width – Number Across Run/FInish – Core Label – ±10% – Unwind Dir. Run – Unwind Dir. Finish – Diecut/Continuous/Sheet – Partial Case – Pieces per roll/Unit – Length per roll/unit – Finish – Application – |  | TRUE | Average | Default Cost Category |  | TRUE |  | 163.97 | 50831 Cost of Goods Sold | 300000 Sales | 13100 Inventory Asset | 99991 WIP Account | 9999 Scrap Account | Non-Taxable
8980 |  | DR04 | Unit-Base M (Use for Finished Goods) | M | M | M | M |  |  | Strouse-HQ | Number Across Run/Finish – Where Finished – Length per Roll/Unit – Core Type – N/A Core Width – Core Label – Dividers – Bag Size – Qty. Per Bag – Box Size – 12 x 12 x 10 Qty. Per Box – Weight/box – Box Per Pallet – Pallet Type – |  | Core – N/A Width – Number Across Run/FInish – Core Label – ±10% – Unwind Dir. Run – Unwind Dir. Finish – Diecut/Continuous/Sheet – Partial Case – Pieces per roll/Unit – Length per roll/unit – Finish – Application – |  | TRUE | Average | Default Cost Category |  | TRUE |  | 60.58 | 50832 Cost of Goods Sold | 300000 Sales | 13100 Inventory Asset | 99991 WIP Account | 9999 Scrap Account | Non-Taxable
8981 | Paint Adhesion Tape ST-1195 perfed every 4" 1" x 60Yd | ST-1195 perfed | Each (Use for Boxes, Bags, Cores, Cases) | Roll | Roll | Roll | Roll | Paint Adhesion Tape - ST-1195 perfed every 4" - 1" x 60Yd |  | Strouse-HQ | Number Across Run/Finish – 5/1 Where Finished – On Press Length per Roll/Unit – 60 Yd Core Type – 3" Paper 1/8" Custom White Core Width – 1" Core Label – No Dividers – Paper Bag Size – Qty. Per Bag – 10 Rolls Box Size – 14 x 14 x 10 Qty. Per Box – 40 Rolls Weight/box – Box Per Pallet – Pallet Type – | Job requires printed cores with customer supplied graphic. See JJ5579 | Core – 3" Paper 1/8" Custom White Width – 1" Number Across Run/FInish – 5/1 Core Label – No ±10% – Yes Unwind Dir. Run – Adh. In Unwind Dir. Finish – Adh. In Diecut/Continuous/Sheet – Continuous Partial Case – Yes Pieces per roll/Unit – 1 Roll Length per roll/unit – 60 Yd Finish – On Press Application – | Job requires printed cores with customer supplied graphic, see JJ5579. Please assure the blades are sharp and mounted perpendicular to the web. This process must be run at higher speeds to prevent build up of adhesive on the blades and subsequent contamination of the finished rolls | TRUE | Average | Default Cost Category |  | TRUE |  | 19.74 | 50833 Cost of Goods Sold | 300000 Sales | 13100 Inventory Asset | 99991 WIP Account | 9999 Scrap Account | Non-Taxable
8982 | Fabricated Part Tesa 4962 squares 2" x 54Yd | C3091144962 | Each (Use for Boxes, Bags, Cores, Cases) | Roll | Roll | Roll | Roll | Fabricated Part - Tesa 4962 squares - 2" x 54Yd |  | Strouse-HQ | Number Across Run/Finish – 4/1 Where Finished – On Press Length per Roll/Unit – 162' Core Type – 3" Paper 1/8" White Brown Core Width – 2" Core Label – Yes Dividers – Paper Bag Size – Qty. Per Bag – 4 Rolls Box Size – 26 x 26 x 3 T&B Qty. Per Box – 4 Rolls Weight/box – Box Per Pallet – Pallet Type – |  | Core – 3" Paper 1/8" White Brown Width – 2" Number Across Run/FInish – 4/1 Core Label – Yes ±10% – Yes Unwind Dir. Run – Adh. In Unwind Dir. Finish – Adh. In Diecut/Continuous/Sheet – Continuous Die Cut Partial Case – Yes Pieces per roll/Unit – 1 Roll Length per roll/unit – 162' Finish – On Press Application – |  | TRUE | Average | Default Cost Category |  | TRUE |  | 16.11 | 50834 Cost of Goods Sold | 300000 Sales | 13100 Inventory Asset | 99991 WIP Account | 9999 Scrap Account | Non-Taxable
8983 | Sheeted Part 3M 1510 24" x 18" | 8983 | Each (Use for Boxes, Bags, Cores, Cases) | Each | Each | Each | Each | Sheeted Part - 3M 1510 - 24" x 18" |  | Strouse-HQ | Number Across Run/Finish – 1/1 Where Finished – On Press Length per Roll/Unit – 200' Core Type – N/A Core Width – N/A Core Label – No Dividers – Bag Size – Qty. Per Bag – 50 Each Box Size – 9 x 9 x 13 Qty. Per Box – 100 Each Weight/box – Box Per Pallet – Pallet Type – | Make batches of 50 sheets, and IMMEDIATELY move them to the Heat Sealer to be double bagged and heat sealed (to eliminate as much time in the humidity as possible). 24" x 30" bags - Heat seal. Place sheets in a bag with desiccant packs (16 Grams Min. per bag) Fill void space in the boxes with either Air Pillows and two 3" ID cores on the sides of the sheets - cut to the Width of the box, or use Air Pillows alone. PLACE FINISHED PARTS IN THE CLEAN ROOM AFTER PACKAGING. C of C with Material Lot #, DOM, and Shelf Life must accompany shipment. | Core – N/A Width – N/A Number Across Run/FInish – 1/1 Core Label – No ±10% – Yes Unwind Dir. Run – N/A Unwind Dir. Finish – N/A Diecut/Continuous/Sheet – Sheet Partial Case – Yes Pieces per roll/Unit – 100 Length per roll/unit – 200' Finish – On Press Application – | Clean press (Full IPA Wipedown) prior to putting materials on press. | TRUE | Average | Default Cost Category |  | TRUE |  | 10.947 | 50835 Cost of Goods Sold | 300000 Sales | 13100 Inventory Asset | 99991 WIP Account | 9999 Scrap Account | Non-Taxable
8984 | Die Cut Part 3M 880 11.5" x 0.5" | 8984 | Unit-Base M (Use for Finished Goods) | M | M | M | M | Die Cut Part - 3M 880 - 11.5" x 0.5" |  | Strouse-HQ | Number Across Run/Finish – 1/1 Where Finished – On Press Length per Roll/Unit – 196' Core Type – 3" Paper 1/8" White Brown Core Width – 6" Core Label – Yes Dividers – Bag Size – Qty. Per Bag – 2 M Box Size – 14 x 14 x 14 Qty. Per Box – 4 M Weight/box – Box Per Pallet – Pallet Type – |  | Core – 3" Paper 1/8" White Brown Width – 6" Number Across Run/FInish – 1/1 Core Label – Yes ±10% – Yes Unwind Dir. Run – Parts Out Unwind Dir. Finish – Parts Out Diecut/Continuous/Sheet – Die Cut Partial Case – Yes Pieces per roll/Unit – 2,000 Length per roll/unit – 196' Finish – On Press Application – |  | TRUE | Average | Default Cost Category |  | TRUE |  | 636.6 | 50836 Cost of Goods Sold | 300000 Sales | 13100 Inventory Asset | 99991 WIP Account | 9999 Scrap Account | Non-Taxable
8985 | Sheeted Part 1/16" foam disk 113.3mm Dia | 96-009600 | Unit-Base M (Use for Finished Goods) | M | M | M | M | Sheeted Part - 1/16" foam disk - 113.3mm Dia |  | Strouse-HQ | Number Across Run/Finish – 1/1 Where Finished – On Press Length per Roll/Unit – 764' Core Type – N/A Core Width – N/A Core Label – No Dividers – See Note Bag Size – Qty. Per Bag – 2 M Box Size – 11 x 11 x 14 Qty. Per Box – 2 M Weight/box – Box Per Pallet – Pallet Type – | Per customer--Disks: 2,000 bagged per carton - (9 stacks inside plastic bag). Close bag by folding the top, and then place a 14 x 14 cardboard divider on top before closing box. "We can accept a slightly smaller box, but not a larger one, as they go on line". Partial boxes must be properly marked. - Labels to be on two adjacent sides of cartons. - Avon Purchase Order, Part Number, Part Number Revision, Spec Number, Quantity, Description, Week or Day of Manufacture, and lot number MUST be noted on all outer box labels, certifications, packing slips, and invoices. Include Stock Lot numbers on the C of C. Include a Material Cert for the foam. - Lot number, quantity, and spec number MUST be barcoded on all outer box labels. - All items with a shelf life MUST have the expiration date noted on the packing slip, certification, and individual item or container. | Core – N/A Width – N/A Number Across Run/FInish – 1/1 Core Label – No ±10% – Yes Unwind Dir. Run – N/A Unwind Dir. Finish – N/A Diecut/Continuous/Sheet – Sheet Partial Case – Yes Pieces per roll/Unit – 2,000 Length per roll/unit – 764' Finish – On Press Application – |  | TRUE | Average | Default Cost Category |  | TRUE |  | 130.042 | 50837 Cost of Goods Sold | 300000 Sales | 13100 Inventory Asset | 99991 WIP Account | 9999 Scrap Account | Non-Taxable
8986 | Printed Tape 3M 3903 Blue, printed White with "STEAM PLANT CLEAN" 1" x 50Yd | 0B3903SPC | Each (Use for Boxes, Bags, Cores, Cases) | Roll | Roll | Roll | Roll | Printed Tape - 3M 3903 Blue, printed White with "STEAM PLANT CLEAN" - 1" x 50Yd |  | Strouse-HQ | Number Across Run/Finish – 5/1 Where Finished – On Press Length per Roll/Unit – 50 Yd Core Type – 3" Paper 1/8" Strouse Brown Core Width – 1" Core Label – Yes Dividers – Paper Bag Size – Qty. Per Bag – 12 Rolls Box Size – special Qty. Per Box – 48 Rolls Weight/box – Box Per Pallet – Pallet Type – | Put end user PO# (Ship to Specs) on the box and core labels. | Core – 3" Paper 1/8" Strouse Brown Width – 1" Number Across Run/FInish – 5/1 Core Label – Yes ±10% – No Unwind Dir. Run – 2 Unwind Dir. Finish – 2 Diecut/Continuous/Sheet – Continuous Partial Case – Yes Pieces per roll/Unit – 1 Roll Length per roll/unit – 50 Yd Finish – On Press Application – | 3M 3903 must be refrigerated 24 hours before laminating to liner. Do not remove from refrigerator until press is set up and ready to run the material. DO NOT FREEZE THE MATERIAL! | TRUE | Average | Default Cost Category |  | TRUE |  | 29.27 | 50838 Cost of Goods Sold | 300000 Sales | 13100 Inventory Asset | 99991 WIP Account | 9999 Scrap Account | Non-Taxable
8987 | Slit Roll 1/16" foam 4.65" x 1,050' | 96-013100 | Each (Use for Boxes, Bags, Cores, Cases) | Roll | Roll | Roll | Roll | Slit Roll - 1/16" foam - 4.65" x 1,050' |  | Strouse-HQ | Number Across Run/Finish – 12/1 Where Finished – On Press Length per Roll/Unit – 1,050' Core Type – 3" Paper 0.180" Brown Brown Core Width – 4.65" Core Label – Yes Dividers – Bag Size – Qty. Per Bag – 1 Roll Box Size – 12 1/2 x 8 1/2 x 12 5/8 Qty. Per Box – 6 Rolls Weight/box – Box Per Pallet – Pallet Type – | Per customer--Rolls: 1 pallet, cardboard as bottom layer, each roll is protected with a thin plastic bag and stacked 6 rolls high (Max), shrink wrapped with edge protector each side on top, cross banded to the pallet with "DO NOT DOUBLE STACK" labels. - Labels to be on two adjacent sides of cartons/pallets. - Avon Purchase Order, Part Number, Part Number Revision, Spec Number, Quantity, Description, Week or Day of Manufacture, and lot number MUST be noted on all outer box labels, certifications, packing slips, and invoices. Include Stock Lot numbers on the C of C. Include a Material Cert for the foam. - Lot number, quantity, and spec number MUST be barcoded on all outer box labels. - All items with a shelf life MUST have the expiration date noted on the packing slip, certification, and individual item or container. SPLICE QUALITY REQUIREMENTS: - THE EDGES OF THE FOAM SHALL BE ALIGNED FLUSH ON BOTH SIDES OF THE SPLICE - NO GAP OR OVERLAP AT THE BUTT SPLICE JOINT - ALL CUTS SHALL BE STRAIGHT AND PERPENDICULAR TO THE EDGES OF THE FOAM - THE TAPE SHALL BE CENTERED SO THERE IS EQUAL COVERAGE ON BOTH SIDES OF THE SPLICE - NO WRINKLES ALLOWED IN THE SPLICING TAPE OR THE FOAM - THE TAPE SHALL SPAN THE ENTIRE WIDTH OF THE SPLICE - THE TAPE SHALL NOT STICK OUT PAST THE EDGE OF THE FINISHED ROLLS | Core – 3" Paper 0.180" Brown Brown Width – 4.65" Number Across Run/FInish – 12/1 Core Label – Yes ±10% – Yes Unwind Dir. Run – N/A Unwind Dir. Finish – N/A Diecut/Continuous/Sheet – Continuous Partial Case – Yes Pieces per roll/Unit – 1 Roll Length per roll/unit – 1,050' Finish – On Press Application – | SPLICE QUALITY REQUIREMENTS: - THE EDGES OF THE FOAM SHALL BE ALIGNED FLUSH ON BOTH SIDES OF THE SPLICE - NO GAP OR OVERLAP AT THE BUTT SPLICE JOINT - ALL CUTS SHALL BE STRAIGHT AND PERPENDICULAR TO THE EDGES OF THE FOAM - THE TAPE SHALL BE CENTERED SO THERE IS EQUAL COVERAGE ON BOTH SIDES OF THE SPLICE - NO WRINKLES ALLOWED IN THE SPLICING TAPE OR THE FOAM - THE TAPE SHALL SPAN THE ENTIRE WIDTH OF THE SPLICE - THE TAPE SHALL NOT STICK OUT PAST THE EDGE OF THE FINISHED ROLLS | TRUE | Average | Default Cost Category |  | TRUE |  | 161.81 | 50839 Cost of Goods Sold | 300000 Sales | 13100 Inventory Asset | 99991 WIP Account | 9999 Scrap Account | Non-Taxable
8989 | Die Cut Label Thermal Transfer 0.94" x 1.84" | 8989 | Unit-Base M (Use for Finished Goods) | M | M | M | M | Die Cut Label - Thermal Transfer - 0.94" x 1.84" |  | Strouse-HQ | Number Across Run/Finish – 2/1 Where Finished – On Press Length per Roll/Unit – 441' Core Type – 3" Paper 1/8" Strouse Brown Core Width – 2.09" Core Label – Yes Dividers – Bag Size – Qty. Per Bag – Box Size – None Qty. Per Box – 60 M Weight/box – Box Per Pallet – Pallet Type – |  | Core – 3" Paper 1/8" Strouse Brown Width – 2.09" Number Across Run/FInish – 2/1 Core Label – Yes ±10% – Yes Unwind Dir. Run – Parts Out Unwind Dir. Finish – parts Out Diecut/Continuous/Sheet – Die Cut Partial Case – Yes Pieces per roll/Unit – 5,000 Length per roll/unit – 441' Finish – On Press Application – |  | TRUE | Average | Default Cost Category |  | TRUE |  | 19.34 | 50840 Cost of Goods Sold | 300000 Sales | 13100 Inventory Asset | 99991 WIP Account | 9999 Scrap Account | Non-Taxable
8990 | Slit Film CS 0.3 mm clear PVC 88.20mm x 280m | TRPV0034 Rev 02 | Each (Use for Boxes, Bags, Cores, Cases) | Roll | Roll | Roll | Roll | Slit Film - CS 0.3 mm clear PVC - 88.20mm x 280m |  | Strouse-HQ | Number Across Run/Finish – 9/1 Where Finished – On Press Length per Roll/Unit – 280 m Core Type – 3" Plastic 0.10" HDPE Core Width – 88.2 mm Core Label – Yes Dividers – Bag Size – Qty. Per Bag – 1 Rolls Box Size – None Qty. Per Box – N/A Weight/box – Box Per Pallet – Pallet Type – | Use splice method that was determined during splicing trial. Operator: Double bag before removing from tree (Use 16x14x36 2 mil bags). Plastic skids that the material comes in on are to be reused for finished roll (Additional skids (wood or plastic) will be needed). Place corrugated board as base for skid. 36 rolls per pallet laying flat side down. Cover roll's top and side with cardboard. Need to place label on cardboard or box on all 4 sides of the skid. Shipping: Strap material to skid using pound method (#) Shrink wrap skid Pallet to be labeled with label that includes item number, lot number, quantity, and Purchase Order Number. Document: Product Revision to be on all documentation and labels C of C to contain: Product number and revision Lot Number Quantity Roll footages from the machine footage counter | Core – 3" Plastic 0.10" HDPE Width – 88.2 mm Number Across Run/FInish – 9/1 Core Label – Yes ±10% – Yes Unwind Dir. Run – N/A Unwind Dir. Finish – N/A Diecut/Continuous/Sheet – Continuous Partial Case – Yes Pieces per roll/Unit – 1 Roll Length per roll/unit – 280 m Finish – On Press Application – | Use splice method that was determined during splicing trial. Sample Procedure - Cut 1 foot length sample from each finished roll. Place in a poly bag label with “SAMPLE”, Part number and batch/lot#. Put all sample bags together with shipment. | TRUE | Average | Default Cost Category |  | TRUE |  | 54.9 | 50841 Cost of Goods Sold | 300000 Sales | 13100 Inventory Asset | 99991 WIP Account | 9999 Scrap Account | Non-Taxable
8991 | Slit Film CS 0.3 mm clear PVC 96.7mm x 280m | TRPV0035 Rev 02 | Each (Use for Boxes, Bags, Cores, Cases) | Roll | Roll | Roll | Roll | Slit Film - CS 0.3 mm clear PVC - 96.7mm x 280m |  | Strouse-HQ | Number Across Run/Finish – 8/1 Where Finished – On Press Length per Roll/Unit – 280 m Core Type – 3" Plastic 0.10" HDPE Core Width – 96.7 mm Core Label – Yes Dividers – Bag Size – Qty. Per Bag – 1 Rolls Box Size – None Qty. Per Box – N/A Weight/box – Box Per Pallet – Pallet Type – | Use splice method that was determined during splicing trial. Operator: Double bag before removing from tree (Use 16x14x36 2 mil bags). Plastic skids that the material comes in on are to be reused for finished roll (Additional skids (wood or plastic) will be needed). Place corrugated board as base for skid. 30 rolls per pallet laying flat side down. Cover roll's top and side with cardboard. Need to place label on cardboard or box on all 4 sides of the skid. Shipping: Strap material to skid using pound method (#) Shrink wrap skid Pallet to be labeled with label that includes item number, lot number, quantity, and Purchase Order Number. Document: Product Revision to be on all documentation and labels C of C to contain: Product number and revision Lot Number Quantity Roll footages from the machine footage counter | Core – 3" Plastic 0.10" HDPE Width – 96.7 mm Number Across Run/FInish – 8/1 Core Label – Yes ±10% – Yes Unwind Dir. Run – N/A Unwind Dir. Finish – N/A Diecut/Continuous/Sheet – Continuous Partial Case – Yes Pieces per roll/Unit – 1 Roll Length per roll/unit – 280 m Finish – On Press Application – | Use splice method that was determined during splicing trial. Sample Procedure - Cut 1 foot length sample from each finished roll. Place in a poly bag label with “SAMPLE”, Part number and batch/lot#. Put all sample bags together with shipment. | TRUE | Average | Default Cost Category |  | TRUE |  | 66.816 | 50842 Cost of Goods Sold | 300000 Sales | 13100 Inventory Asset | 99991 WIP Account | 9999 Scrap Account | Non-Taxable
8992 | Slit Film CS 0.5 mm clear PVC 307mm x 300m | TRPV0036 Rev 03 | Each (Use for Boxes, Bags, Cores, Cases) | Roll | Roll | Roll | Roll | Slit Film - CS 0.5 mm clear PVC - 307mm x 300m |  | Strouse-HQ | Number Across Run/Finish – 3/1 Where Finished – On Press Length per Roll/Unit – 300 m Core Type – 3" Plastic 0.10" HDPE Core Width – 307 mm Core Label – Yes Dividers – Bag Size – Qty. Per Bag – 1 Rolls Box Size – None Qty. Per Box – N/A Weight/box – Box Per Pallet – Pallet Type – | Use splice method that was determined during splicing trial. Operator: Double bag before removing from tree (Use 16x14x36 2 mil bags). Plastic skids that the material comes in on are to be reused for finished roll (Additional skids (wood or plastic) will be needed). Place corrugated board as base for skid. 4 rolls per pallet laying flat side down. Cover roll's top and side with cardboard. Need to place label on cardboard or box on all 4 sides of the skid. Shipping: Strap material to skid using pound method (#) Shrink wrap skid Pallet to be labeled with label that includes item number, lot number, quantity, and Purchase Order Number. Document: Product Revision to be on all documentation and labels C of C to contain: Product number and revision Lot Number Quantity Roll footages from the machine footage counter | Core – 3" Plastic 0.10" HDPE Width – 307 mm Number Across Run/FInish – 3/1 Core Label – Yes ±10% – Yes Unwind Dir. Run – N/A Unwind Dir. Finish – N/A Diecut/Continuous/Sheet – Continuous Partial Case – Yes Pieces per roll/Unit – 1 Roll Length per roll/unit – 300 m Finish – On Press Application – | No splices without approval from Sales and Engineering. If a splice is needed, consult one of those parties for further instructions. Sample Procedure - Cut 1 foot length sample from each finished roll. Place in a poly bag label with “SAMPLE”, Part number and batch/lot#. Put all sample bags together with shipment. | TRUE | Average | Default Cost Category |  | TRUE |  | 160.848 | 50843 Cost of Goods Sold | 300000 Sales | 13100 Inventory Asset | 99991 WIP Account | 9999 Scrap Account | Non-Taxable
8993 | Slit Film CS 0.5 mm clear PVC 273mm x 300m | TRPV0037 Rev 02 | Each (Use for Boxes, Bags, Cores, Cases) | Roll | Roll | Roll | Roll | Slit Film - CS 0.5 mm clear PVC - 273mm x 300m |  | Strouse-HQ | Number Across Run/Finish – 3/1 Where Finished – On Press Length per Roll/Unit – 300 m Core Type – 3" Plastic 0.10" HDPE Core Width – 273 mm Core Label – Yes Dividers – Bag Size – Qty. Per Bag – 1 Rolls Box Size – None Qty. Per Box – N/A Weight/box – Box Per Pallet – Pallet Type – | Use splice method that was determined during splicing trial. Operator: Double bag before removing from tree (Use 16x14x36 2 mil bags). Plastic skids that the material comes in on are to be reused for finished roll (Additional skids (wood or plastic) will be needed). Place corrugated board as base for skid. 4 rolls per pallet laying flat side down. Cover roll's top and side with cardboard. Need to place label on cardboard or box on all 4 sides of the skid. Shipping: Strap material to skid using pound method (#) Shrink wrap skid Pallet to be labeled with label that includes item number, lot number, quantity, and Purchase Order Number. Document: Product Revision to be on all documentation and labels C of C to contain: Product number and revision Lot Number Quantity Roll footages from the machine footage counter | Core – 3" Plastic 0.10" HDPE Width – 273 mm Number Across Run/FInish – 3/1 Core Label – Yes ±10% – Yes Unwind Dir. Run – N/A Unwind Dir. Finish – N/A Diecut/Continuous/Sheet – Continuous Partial Case – Yes Pieces per roll/Unit – 1 Roll Length per roll/unit – 300 m Finish – On Press Application – | No splices without approval from Sales and Engineering. If a splice is needed, consult one of those parties for further instructions. Sample Procedure - Cut 1 foot length sample from each finished roll. Place in a poly bag label with “SAMPLE”, Part number and batch/lot#. Put all sample bags together with shipment. | TRUE | Average | Default Cost Category |  | TRUE |  | 230.652 | 50844 Cost of Goods Sold | 300000 Sales | 13100 Inventory Asset | 99991 WIP Account | 9999 Scrap Account | Non-Taxable
8994 | Slit Film CS 0.5 mm clear PVC 93.53mm x 300m | TRPV0033 Rev 02 | Each (Use for Boxes, Bags, Cores, Cases) | Roll | Roll | Roll | Roll | Slit Film - CS 0.5 mm clear PVC - 93.53mm x 300m |  | Strouse-HQ | Number Across Run/Finish – 10/1 Where Finished – On Press Length per Roll/Unit – 300 m Core Type – 3" Plastic 0.10" HDPE Core Width – 93.53 mm Core Label – Yes Dividers – Bag Size – Qty. Per Bag – 1 Rolls Box Size – 14 x 14 x 4 Qty. Per Box – N/A Weight/box – Box Per Pallet – Pallet Type – | Use splice method that was determined during splicing trial. Operator: Double bag before removing from tree (Use 16x14x36 2 mil bags). Plastic skids that the material comes in on are to be reused for finished roll (Additional skids (wood or plastic) will be needed). Place corrugated board as base for skid. 30 rolls per pallet laying flat side down. Cover roll's top and side with cardboard. Need to place label on cardboard or box on all 4 sides of the skid. Shipping: Strap material to skid using pound method (#) Shrink wrap skid Pallet to be labeled with label that includes item number, lot number, quantity, and Purchase Order Number. Document: Product Revision to be on all documentation and labels C of C to contain: Product number and revision Lot Number Quantity Roll footages from the machine footage counter | Core – 3" Plastic 0.10" HDPE Width – 93.53 mm Number Across Run/FInish – 10/1 Core Label – Yes ±10% – Yes Unwind Dir. Run – N/A Unwind Dir. Finish – N/A Diecut/Continuous/Sheet – Continuous Partial Case – Yes Pieces per roll/Unit – 1 Roll Length per roll/unit – 300 m Finish – On Press Application – | No splices without approval from Sales and Engineering. If a splice is needed, consult one of those parties for further instructions. Sample Procedure - Cut 1 foot length sample from each finished roll. Place in a poly bag label with “SAMPLE”, Part number and batch/lot#. Put all sample bags together with shipment. | TRUE | Average | Default Cost Category |  | TRUE |  | 225.72 | 50845 Cost of Goods Sold | 300000 Sales | 13100 Inventory Asset | 99991 WIP Account | 9999 Scrap Account | Non-Taxable
8995 | Sheeted Part 3M 4919F 12.3" x 8.8" | 8995 | Each (Use for Boxes, Bags, Cores, Cases) | Each | Each | Each | Each | Sheeted Part - 3M 4919F - 12.3" x 8.8" |  | Strouse-HQ | Number Across Run/Finish – 1/1 Where Finished – On Press Length per Roll/Unit – 105' Core Type – N/A Core Width – N/A Core Label – No Dividers – Bag Size – Qty. Per Bag – 100 Each Box Size – 12 x 12 x 12 Qty. Per Box – 100 Each Weight/box – Box Per Pallet – Pallet Type – | Package for internal use. These are used in the assembly step on JT 8996. Put extra in inventory under CAT# 21762 | Core – N/A Width – N/A Number Across Run/FInish – 1/1 Core Label – No ±10% – Yes Unwind Dir. Run – N/A Unwind Dir. Finish – N/A Diecut/Continuous/Sheet – Die Cut Sheet Partial Case – Yes Pieces per roll/Unit – 100 Length per roll/unit – 105' Finish – On Press Application – |  | TRUE | Average | Default Cost Category |  | TRUE |  | 10.0233 | 50846 Cost of Goods Sold | 300000 Sales | 13100 Inventory Asset | 99991 WIP Account | 9999 Scrap Account | Non-Taxable
8996 | Sheeted Part Hand assembly of CS parts and VHB N/A | 8996 | Each (Use for Boxes, Bags, Cores, Cases) | Each | Each | Each | Each | Sheeted Part - Hand assembly of CS parts and VHB - N/A |  | Strouse-HQ | Number Across Run/Finish – 1/1 Where Finished – On Press Length per Roll/Unit – N/A Core Type – N/A Core Width – N/A Core Label – No Dividers – Plastic Bag Size – Qty. Per Bag – 20 Each Box Size – 8 x 8 x 8 Qty. Per Box – 20 Each Weight/box – Box Per Pallet – Pallet Type – | 12X12 plastic corrugated pad in between each assembled part. | Core – N/A Width – N/A Number Across Run/FInish – 1/1 Core Label – No ±10% – Yes Unwind Dir. Run – N/A Unwind Dir. Finish – N/A Diecut/Continuous/Sheet – Sheet Partial Case – Yes Pieces per roll/Unit – 1 Length per roll/unit – N/A Finish – On Press Application – |  | TRUE | Average | Default Cost Category |  | TRUE |  | 2.7569 | 50847 Cost of Goods Sold | 300000 Sales | 13100 Inventory Asset | 99991 WIP Account | 9999 Scrap Account | Non-Taxable
8997 | Sheeted Part 3M 9472LE 20mm x 70mm | 8997 | Each (Use for Boxes, Bags, Cores, Cases) | Each | Each | Each | Each | Sheeted Part - 3M 9472LE - 20mm x 70mm |  | Strouse-HQ | Number Across Run/Finish – 1/1 Where Finished – On Press Length per Roll/Unit – 84' Core Type – N/A Core Width – N/A Core Label – No Dividers – Bag Size – Qty. Per Bag – 1000 Each Box Size – 10 x 10 x 10 Qty. Per Box – 2,000 Each Weight/box – Box Per Pallet – Pallet Type – |  | Core – N/A Width – N/A Number Across Run/FInish – 1/1 Core Label – No ±10% – Yes Unwind Dir. Run – N/A Unwind Dir. Finish – N/A Diecut/Continuous/Sheet – Die Cut Sheet Partial Case – Yes Pieces per roll/Unit – 1,000 Length per roll/unit – 84' Finish – On Press Application – |  | TRUE | Average | Default Cost Category |  | TRUE |  | 0.24222 | 50848 Cost of Goods Sold | 300000 Sales | 13100 Inventory Asset | 99991 WIP Account | 9999 Scrap Account | Non-Taxable
8998 | Printed Tape White UPVC printed black "7" 1/2" x 80Yd | 806196106 | Each (Use for Boxes, Bags, Cores, Cases) | Roll | Roll | Roll | Roll | Printed Tape - White UPVC printed black "7" - 1/2" x 80Yd |  | Strouse-HQ | Number Across Run/Finish – 11/1 Where Finished – On Press Length per Roll/Unit – 80 Yd Core Type – 3" Paper 1/8" Strouse Brown Core Width – 0.5" Core Label – Yes - See Note Dividers – Paper Bag Size – Qty. Per Bag – 6 Rolls Box Size – 10 x 10 x 10 Qty. Per Box – 66 Rolls Weight/box – Box Per Pallet – Pallet Type – | Core Label Info.: Part # Lot # found on Raw ID label on material. Date of Mfg. (conversion) | Core – 3" Paper 1/8" Strouse Brown Width – 0.5" Number Across Run/FInish – 11/1 Core Label – Yes - See Note ±10% – Yes Unwind Dir. Run – 1 Unwind Dir. Finish – 1 Diecut/Continuous/Sheet – Continuous Partial Case – Yes Pieces per roll/Unit – 1 Roll Length per roll/unit – 80 Yd Finish – On Press Application – |  | TRUE | Average | Default Cost Category |  | TRUE |  | 12.24 | 50849 Cost of Goods Sold | 300000 Sales | 13100 Inventory Asset | 99991 WIP Account | 9999 Scrap Account | Non-Taxable
8999 | Printed Tape White UPVC printed black "8" 1/2" x 80Yd | 806196107 | Each (Use for Boxes, Bags, Cores, Cases) | Roll | Roll | Roll | Roll | Printed Tape - White UPVC printed black "8" - 1/2" x 80Yd |  | Strouse-HQ | Number Across Run/Finish – 11/1 Where Finished – On Press Length per Roll/Unit – 80 Yd Core Type – 3" Paper 1/8" Strouse Brown Core Width – 0.5" Core Label – Yes - See Note Dividers – Paper Bag Size – Qty. Per Bag – 6 Rolls Box Size – 12 x 12 x 12 Qty. Per Box – 66 Rolls Weight/box – Box Per Pallet – Pallet Type – | Core Label Info.: Part # Lot # found on Raw ID label on material. Date of Mfg. (conversion) | Core – 3" Paper 1/8" Strouse Brown Width – 0.5" Number Across Run/FInish – 11/1 Core Label – Yes - See Note ±10% – Yes Unwind Dir. Run – 1 Unwind Dir. Finish – 1 Diecut/Continuous/Sheet – Continuous Partial Case – Yes Pieces per roll/Unit – 1 Roll Length per roll/unit – 80 Yd Finish – On Press Application – |  | TRUE | Average | Default Cost Category |  | TRUE |  | 12.24 | 50850 Cost of Goods Sold | 300000 Sales | 13100 Inventory Asset | 99991 WIP Account | 9999 Scrap Account | Non-Taxable
9001 | Printed Label Label 5.8mm x 22.7mm | 2PMH00803 | Unit-Base M (Use for Finished Goods) | M | M | M | M | Printed Label - Label - 5.8mm x 22.7mm |  | Strouse-HQ | Number Across Run/Finish – 4/1 Where Finished – Web Techniques Length per Roll/Unit – 200' Core Type – 3" Plastic 0.10" HDPE Core Width – 35 mm Core Label – Yes Dividers – Lexmark style Bag Size – Qty. Per Bag – 5 M Box Size – 12 x 12 x 4 Qty. Per Box – 40 M Weight/box – Box Per Pallet – Pallet Type – | Include a C of C w/ material Lot #'s. | Core – 3" Plastic 0.10" HDPE Width – 35 mm Number Across Run/FInish – 4/1 Core Label – Yes ±10% – Yes Unwind Dir. Run – 1 Unwind Dir. Finish – 2 Diecut/Continuous/Sheet – Die Cut Partial Case – Yes Pieces per roll/Unit – 5,000 Length per roll/unit – 200' Finish – Web Techniques Application – | Uses same plate as 8968. Use siat slitting spacers to set blades. Used 12mm along with 23mm. Thin blades | TRUE | Average | Default Cost Category |  | TRUE |  | 399.32 | 50851 Cost of Goods Sold | 300000 Sales | 13100 Inventory Asset | 99991 WIP Account | 9999 Scrap Account | Non-Taxable
9002 | Slit Tape UL181A-P 0.375" x 60Yd | 9002 | Each (Use for Boxes, Bags, Cores, Cases) | Roll | Roll | Roll | Roll | Slit Tape - UL181A-P - 0.375" x 60Yd |  | Strouse-HQ | Number Across Run/Finish – 8/1 Where Finished – On Press Length per Roll/Unit – 60 Yd Core Type – As Recd. Core Width – 0.375" Core Label – No Dividers – Paper Bag Size – Qty. Per Bag – 10 Rolls Box Size – 12 x 12 x 12 Qty. Per Box – 40 Rolls Weight/box – Box Per Pallet – Pallet Type – |  | Core – As Recd. Width – 0.375" Number Across Run/FInish – 8/1 Core Label – No ±10% – Yes Unwind Dir. Run – N/A Unwind Dir. Finish – N/A Diecut/Continuous/Sheet – Continuous Partial Case – Yes Pieces per roll/Unit – 1 Roll Length per roll/unit – 60 Yd Finish – On Press Application – |  | TRUE | Average | Default Cost Category |  | TRUE |  | 14.872 | 50852 Cost of Goods Sold | 300000 Sales | 13100 Inventory Asset | 99991 WIP Account | 9999 Scrap Account | Non-Taxable
9003 | Slit Rolls FLX001449 See WO | See Work Order | Each (Use for Boxes, Bags, Cores, Cases) | Roll | Roll | Roll | Roll | Slit Rolls - FLX001449 - See WO |  | Strouse-HQ | Number Across Run/Finish – ?/1 Where Finished – On Press Length per Roll/Unit – See WO Core Type – 3" Paper 1/8" White Brown Core Width – See WO Core Label – No Dividers – Paper Bag Size – Qty. Per Bag – 12 Rolls Box Size – 14 x 14 x 14 Qty. Per Box – 48 Rolls Weight/box – Box Per Pallet – Pallet Type – | C of C to include: • Company Name/Location, Quantity, PO #, Description, Shipment Date, Material Lot #, Part Number (Drawing number; if different) and Revision (needs to be on Cert). • Signature of a responsible representative of the supplier. • A statement certifying to the effect that the products or services provided under the Purchase Order have been manufactured, processed, inspected, and tested in accordance with the provisions of the Purchase Order requirements. (The statement already on our C of C should suffice). Also, include a material C of A. (If material or articles used in production of the deliverable are supplied by ILC Dover, they shall be referenced on C of C w/ P/N and traceability information; if applicable). | Core – 3" Paper 1/8" White Brown Width – See WO Number Across Run/FInish – ?/1 Core Label – No ±10% – Yes Unwind Dir. Run – N/A Unwind Dir. Finish – N/A Diecut/Continuous/Sheet – Continuous Partial Case – Yes Pieces per roll/Unit – 1 Roll Length per roll/unit – See WO Finish – On Press Application – |  | TRUE | Average | Default Cost Category |  | TRUE |  | 30.4461 | 50853 Cost of Goods Sold | 300000 Sales | 13100 Inventory Asset | 99991 WIP Account | 9999 Scrap Account | Non-Taxable
9004 | Sheeted Part 3M 5952 9" x 3" | 27085-FMT-097-0001 | Unit-Base M (Use for Finished Goods) | M | M | M | M | Sheeted Part - 3M 5952 - 9" x 3" |  | Strouse-HQ | Number Across Run/Finish – 1/1 Where Finished – On Press Length per Roll/Unit – 375' Core Type – N/A Core Width – N/A Core Label – No Dividers – Bag Size – Qty. Per Bag – 0.5 M Box Size – 10 x 10 x 10 Qty. Per Box – 2 M Weight/box – Box Per Pallet – Pallet Type – | P/N ON BOX LABELS MUST BE: 27085-FMT-097-0001 | Core – N/A Width – N/A Number Across Run/FInish – 1/1 Core Label – No ±10% – Yes Unwind Dir. Run – N/A Unwind Dir. Finish – N/A Diecut/Continuous/Sheet – Sheet Partial Case – Yes Pieces per roll/Unit – 500 Length per roll/unit – 375' Finish – On Press Application – |  | TRUE | Average | Default Cost Category |  | TRUE |  | 1921.05 | 50854 Cost of Goods Sold | 300000 Sales | 13100 Inventory Asset | 99991 WIP Account | 9999 Scrap Account | Non-Taxable
9005 | Printed Tape 3M 471 yellow 2" x 36Yd | 3M471NOSTEPY2X36RL | Each (Use for Boxes, Bags, Cores, Cases) | Roll | Roll | Roll | Roll | Printed Tape - 3M 471 yellow - 2" x 36Yd |  | Strouse-HQ | Number Across Run/Finish – 2/1 Where Finished – On Press Length per Roll/Unit – 36 Yd Core Type – 3" Paper 1/8" Strouse Brown Core Width – 2.0" Core Label – Yes Dividers – Paper Bag Size – Qty. Per Bag – 5 Rolls Box Size – 12 x 12 x 12 Qty. Per Box – 20 Rolls Weight/box – Box Per Pallet – Pallet Type – | Include: MFG Cert w/ Test Data; and Strouse C of C w/ Material Lot #, Date of Expiration, and Shelf Life. Needs 80% Shelf Life remaining | Core – 3" Paper 1/8" Strouse Brown Width – 2.0" Number Across Run/FInish – 2/1 Core Label – Yes ±10% – Yes Unwind Dir. Run – 3 Unwind Dir. Finish – 3 Diecut/Continuous/Sheet – Continuous Partial Case – Yes Pieces per roll/Unit – 1 Roll Length per roll/unit – 36 Yd Finish – On Press Application – |  | TRUE | Average | Default Cost Category |  | TRUE |  | 83.105 | 50855 Cost of Goods Sold | 300000 Sales | 13100 Inventory Asset | 99991 WIP Account | 9999 Scrap Account | Non-Taxable
9006 | Printed Label Chartreuse with black print 3" x 5" | 9006 | Each (Use for Boxes, Bags, Cores, Cases) | Roll | Roll | Roll | Roll | Printed Label - Chartreuse with black print - 3" x 5" |  | Strouse-HQ | Number Across Run/Finish – 1/1 Where Finished – Web Techniques Length per Roll/Unit – 131' Core Type – 3" Paper 1/8" Strouse Brown Core Width – 5.5" Core Label – Yes Dividers – Bag Size – Qty. Per Bag – 2 Rolls Box Size – 12 1/2 x 8 1/2 x 12 5/8 Qty. Per Box – 10 Rolls Weight/box – Box Per Pallet – Pallet Type – |  | Core – 3" Paper 1/8" Strouse Brown Width – 5.5" Number Across Run/FInish – 1/1 Core Label – Yes ±10% – Yes Unwind Dir. Run – 1 Unwind Dir. Finish – 2 Diecut/Continuous/Sheet – Die Cut Partial Case – Yes Pieces per roll/Unit – 500 Length per roll/unit – 131' Finish – Web Techniques Application – |  | TRUE | Average | Default Cost Category |  | TRUE |  | 151.228 | 50856 Cost of Goods Sold | 300000 Sales | 13100 Inventory Asset | 99991 WIP Account | 9999 Scrap Account | Non-Taxable
9007 | Printed Tape White with 2 colors 72mm x 72Yd | 9007 | Each (Use for Boxes, Bags, Cores, Cases) | Roll | Roll | Roll | Roll | Printed Tape - White with 2 colors - 72mm x 72Yd |  | Strouse-HQ | Number Across Run/Finish – 2/1 Where Finished – On Press Length per Roll/Unit – 72 Yd Core Type – 3" Paper 1/8" Strouse Brown Core Width – 72 mm Core Label – Yes Dividers – Bag Size – Qty. Per Bag – Box Size – 9 x 9 x 13 Qty. Per Box – 24 Rolls Weight/box – Box Per Pallet – Pallet Type – |  | Core – 3" Paper 1/8" Strouse Brown Width – 72 mm Number Across Run/FInish – 2/1 Core Label – Yes ±10% – Yes Unwind Dir. Run – 4 Unwind Dir. Finish – 4 Diecut/Continuous/Sheet – Continuous Partial Case – Yes Pieces per roll/Unit – 1 Roll Length per roll/unit – 72 Yd Finish – On Press Application – | MUST BE RUN IN ONE PASS! | TRUE | Average | Default Cost Category |  | TRUE |  | 18.078 | 50857 Cost of Goods Sold | 300000 Sales | 13100 Inventory Asset | 99991 WIP Account | 9999 Scrap Account | Non-Taxable
9008 | Slit Tape 3M 87630A 4" x 500' | 9008 | Each (Use for Boxes, Bags, Cores, Cases) | Roll | Roll | Roll | Roll | Slit Tape - 3M 87630A - 4" x 500' |  | Strouse-HQ | Number Across Run/Finish – 1/1 Where Finished – Web Techniques Length per Roll/Unit – 500' Core Type – 3" Plastic 0.10" HDPE Core Width – 4.00" Core Label – Yes Dividers – Bag Size – Qty. Per Bag – 1 Rolls Box Size – 14 x 14 x 4 Qty. Per Box – 3 Rolls Weight/box – Box Per Pallet – Pallet Type – |  | Core – 3" Plastic 0.10" HDPE Width – 4.00" Number Across Run/FInish – 1/1 Core Label – Yes ±10% – Yes Unwind Dir. Run – N/A Unwind Dir. Finish – N/A Diecut/Continuous/Sheet – Continuous Partial Case – Yes Pieces per roll/Unit – 1 Length per roll/unit – 500' Finish – Web Techniques Application – |  | TRUE | Average | Default Cost Category |  | TRUE |  | 178.44 | 50858 Cost of Goods Sold | 300000 Sales | 13100 Inventory Asset | 99991 WIP Account | 9999 Scrap Account | Non-Taxable
9009 | Sheeted Part 3M 467MP 10" x 12" | 3M 467MP/10 x 12 | Each (Use for Boxes, Bags, Cores, Cases) | Each | Each | Each | Each | Sheeted Part - 3M 467MP - 10" x 12" |  | Strouse-HQ | Number Across Run/Finish – 1/1 Where Finished – On Press Length per Roll/Unit – 42' Core Type – N/A Core Width – N/A Core Label – No Dividers – Bag Size – Qty. Per Bag – 25 Each Box Size – Qty. Per Box – 50 Each Weight/box – Box Per Pallet – Pallet Type – |  | Core – N/A Width – N/A Number Across Run/FInish – 1/1 Core Label – No ±10% – Yes Unwind Dir. Run – N/A Unwind Dir. Finish – N/A Diecut/Continuous/Sheet – Sheet Partial Case – Yes Pieces per roll/Unit – 50 Length per roll/unit – 42' Finish – On Press Application – |  | TRUE | Average | Default Cost Category |  | TRUE |  | 10.606 | 50859 Cost of Goods Sold | 300000 Sales | 13100 Inventory Asset | 99991 WIP Account | 9999 Scrap Account | Non-Taxable
9010 | Sheeted Part Hydrogel Dressing 4.75" x 4.75" | HB44T | Unit-Base M (Use for Finished Goods) | M | M | M | M | Sheeted Part - Hydrogel Dressing - 4.75" x 4.75" |  | Strouse-HQ | Number Across Run/Finish – 1/1 Where Finished – On Press Length per Roll/Unit – 11' Core Type – N/A Core Width – N/A Core Label – Yes Dividers – Bag Size – Qty. Per Bag – Box Size – Qty. Per Box – Weight/box – Box Per Pallet – Pallet Type – | o Put poly liner bag in S-4723 box. o Print Bemis pouch with appropriate tracking info (lot #/exp. date/etc.). o Place 1 dressing in a Bemis pouch. o Seal the pouch using the PCL impulse sealer (outlined below). o Apply 4”x6” label to the Tenka pouch. o Place 10 Bemis pouches in a Tenka pouch. o Seal the zipper portion of the pouch. o Seal the pouch using the PCL impulse sealer (outlined below). o Place Tenka pouches in box in 2 stacks of 10/Seal up the poly box liner/Seal the box/Place on a pallet. | Core – N/A Width – N/A Number Across Run/FInish – 1/1 Core Label – Yes ±10% – Yes Unwind Dir. Run – N/A Unwind Dir. Finish – N/A Diecut/Continuous/Sheet – Die Cut Sheet Partial Case – Yes Pieces per roll/Unit – 25 Length per roll/unit – 11' Finish – On Press Application – |  | TRUE | Average | Default Cost Category |  | TRUE |  | 1911.05 | 50860 Cost of Goods Sold | 300000 Sales | 13100 Inventory Asset | 99991 WIP Account | 9999 Scrap Account | Non-Taxable
9011 | Sheeted Part Hydrogel Dressing 4.75" x 6.75" | HB46T | Unit-Base M (Use for Finished Goods) | M | M | M | M | Sheeted Part - Hydrogel Dressing - 4.75" x 6.75" |  | Strouse-HQ | Number Across Run/Finish – 1/1 Where Finished – On Press Length per Roll/Unit – 11' Core Type – N/A Core Width – N/A Core Label – Yes Dividers – Bag Size – Qty. Per Bag – Box Size – 12 x 12 x 4 Qty. Per Box – Weight/box – Box Per Pallet – Pallet Type – | o Put poly liner bag in S-4723 box. o Print Bemis pouch with appropriate tracking info (lot #/exp. date/etc.). o Place 1 dressing in a Bemis pouch. o Seal the pouch using the PCL impulse sealer (outlined below). o Apply 4”x6” label to the Tenka pouch. o Place 10 Bemis pouches in a Tenka pouch. o Seal the zipper portion of the pouch. o Seal the pouch using the PCL impulse sealer (outlined below). o Place Tenka pouches in box in 2 stacks of 10/Seal up the poly box liner/Seal the box/Place on a pallet. | Core – N/A Width – N/A Number Across Run/FInish – 1/1 Core Label – Yes ±10% – Yes Unwind Dir. Run – N/A Unwind Dir. Finish – N/A Diecut/Continuous/Sheet – Die Cut Sheet Partial Case – Yes Pieces per roll/Unit – 25 Length per roll/unit – 11' Finish – On Press Application – |  | TRUE | Average | Default Cost Category |  | TRUE |  | 2675.35 | 50861 Cost of Goods Sold | 300000 Sales | 13100 Inventory Asset | 99991 WIP Account | 9999 Scrap Account | Non-Taxable
9012 | Sheeted Part 3M 1181 255.04mm x 224.54mm | PT00115416-1-985 REV A | Each (Use for Boxes, Bags, Cores, Cases) | Each | Each | Each | Each | Sheeted Part - 3M 1181 - 255.04mm x 224.54mm |  | Strouse-HQ | Number Across Run/Finish – 1/1 Where Finished – On Press Length per Roll/Unit – 46' Core Type – N/A Core Width – N/A Core Label – No Dividers – Bag Size – Qty. Per Bag – 50 Each Box Size – 11 x 11 x 8 Qty. Per Box – 50 Each Weight/box – Box Per Pallet – Pallet Type – | Customer has approved the "rough" edges produced by the Flashcut. | Core – N/A Width – N/A Number Across Run/FInish – 1/1 Core Label – No ±10% – Yes Unwind Dir. Run – N/A Unwind Dir. Finish – N/A Diecut/Continuous/Sheet – Sheet Partial Case – Yes Pieces per roll/Unit – 50 Length per roll/unit – 46' Finish – On Press Application – |  | TRUE | Average | Default Cost Category |  | TRUE |  | 73.493 | 50862 Cost of Goods Sold | 300000 Sales | 13100 Inventory Asset | 99991 WIP Account | 9999 Scrap Account | Non-Taxable
9013 | Fabricated Part CSM CHEMFILM FEP FG 2Mil., perfed at 12.5" 6" x 500' | MM206015041 | Length Units | M Ft | M Ft | M Ft | M Ft | Fabricated Part - CSM CHEMFILM FEP FG 2Mil., perfed at 12.5" - 6" x 500' |  | Strouse-HQ | Number Across Run/Finish – 1/1 Where Finished – On Press Length per Roll/Unit – 500' Core Type – 3" Plastic 0.10" HDPE Core Width – 6.0" Core Label – Special - 9013 Core Big Dividers – Bag Size – Qty. Per Bag – 1 Roll Box Size – 10 x 10 x 10 Qty. Per Box – 3 Rolls Weight/box – Box Per Pallet – Pallet Type – | If shipping 50M Ft or over put on TWO PALLETS MINIMUM Ship in sturdy cartons to prevent damage. C of C required. • Each roll to be individually bagged and labeled (inside the core and on the outside of each bag) with: • Item # MM206015041 • Prod. Desc.: 2 mil FEP FG • PO # (to be provided) • Atlantic PO # as "Lot" number • Actual footage for roll • Roll #. Use core label format "9013 Core Big" • The open end of each bag to be pushed down into the core and a 7-3/4" x 3" end cap placed in both ends. Each bagged roll to then be placed in a bubble bag. Do not heat seal. Also, place a core label below the box label on the OUTSIDE of the box. • Mark the Packing Slip with PO # and correct total footage shipped. Check with Sales or CSR if NOT shipping on a pallet; must be approved by customer. If there are defective rolls, these are NOT to be trashed, advise MM or CSR what is defective about the roll(s), how much and put someplace that is not in the trash can, this is CSM and Dupont credits Atlantic for bad material. | Core – 3" Plastic 0.10" HDPE Width – 6.0" Number Across Run/FInish – 1/1 Core Label – Special - 9013 Core Big ±10% – ask Unwind Dir. Run – N/A Unwind Dir. Finish – N/A Diecut/Continuous/Sheet – Continuous Partial Case – Ask Pieces per roll/Unit – 1 Roll Length per roll/unit – 500' Finish – On Press Application – | Must run on 10" press only - Per MS. Use gloves when handling the rolls. DO NOT NIP AGAINST A TEXTURED ROLLER. WRAP PLASMA COATED ROLLERS WITH LINER TO PREVENT SCRATCHES AND OTHER DEFECTS. Run on Pace 2 - MS | TRUE | Average | Default Cost Category |  | TRUE |  | 95.49 | 50863 Cost of Goods Sold | 300000 Sales | 13100 Inventory Asset | 99991 WIP Account | 9999 Scrap Account | Non-Taxable
9014 | Slit Tape Tesa 70740 19mm x 10m | 9014 | Each (Use for Boxes, Bags, Cores, Cases) | Roll | Roll | Roll | Roll | Slit Tape - Tesa 70740 - 19mm x 10m |  | Strouse-HQ | Number Across Run/Finish – 19/1 Where Finished – On Press Length per Roll/Unit – 10 m Core Type – As Recd. Core Width – 19 mm Core Label – No Dividers – Paper Bag Size – Qty. Per Bag – 10 Rolls Box Size – 12 x 12 x 12 Qty. Per Box – 50 Rolls Weight/box – Box Per Pallet – Pallet Type – |  | Core – As Recd. Width – 19 mm Number Across Run/FInish – 19/1 Core Label – No ±10% – Yes Unwind Dir. Run – N/A Unwind Dir. Finish – N/A Diecut/Continuous/Sheet – Continuous Partial Case – Yes Pieces per roll/Unit – 1 Roll Length per roll/unit – 10 m Finish – On Press Application – |  | TRUE | Average | Default Cost Category |  | TRUE |  | 43.3243 | 50864 Cost of Goods Sold | 300000 Sales | 13100 Inventory Asset | 99991 WIP Account | 9999 Scrap Account | Non-Taxable
9015 | Slit Tape 3M 7953MP 6" x 180Yd | 9015 | Each (Use for Boxes, Bags, Cores, Cases) | Roll | Roll | Roll | Roll | Slit Tape - 3M 7953MP - 6" x 180Yd |  | Strouse-HQ | Number Across Run/Finish – 8/1 Where Finished – On Press Length per Roll/Unit – 180 Yd Core Type – As Recd. Core Width – 6" Core Label – No Dividers – paper Bag Size – Qty. Per Bag – 2 Rolls Box Size – 12 1/2 x 8 1/2 x 12 5/8 Qty. Per Box – 2 Rolls Weight/box – Box Per Pallet – Pallet Type – |  | Core – As Recd. Width – 6" Number Across Run/FInish – 8/1 Core Label – No ±10% – Yes Unwind Dir. Run – As Rec'd Unwind Dir. Finish – As Rec'd Diecut/Continuous/Sheet – Continuous Partial Case – Yes Pieces per roll/Unit – 1 Roll Length per roll/unit – 180 Yd Finish – On Press Application – |  | TRUE | Average | Default Cost Category |  | TRUE |  | 328.295 | 50865 Cost of Goods Sold | 300000 Sales | 13100 Inventory Asset | 99991 WIP Account | 9999 Scrap Account | Non-Taxable
9016 | Die Cut Part Tabbed wafer seal 44.45mm Dia | 8001111476A | Unit-Base M (Use for Finished Goods) | M | M | M | M | Die Cut Part - Tabbed wafer seal - 44.45mm Dia |  | Strouse-HQ | Number Across Run/Finish – 2/2 Where Finished – On Press Length per Roll/Unit – 167' Core Type – 3" Paper 1/8" White Brown Core Width – 5" Core Label – Yes Dividers – Bag Size – Qty. Per Bag – 1 Roll Box Size – 6 x 6 x 6 Qty. Per Box – 8 M Weight/box – Box Per Pallet – Pallet Type – | Use Label Format "9016" | Core – 3" Paper 1/8" White Brown Width – 5" Number Across Run/FInish – 2/2 Core Label – Yes ±10% – Yes Unwind Dir. Run – Parts Out Unwind Dir. Finish – Parts Out Diecut/Continuous/Sheet – Die Cut Partial Case – Yes Pieces per roll/Unit – 2,000 Length per roll/unit – 167' Finish – On Press Application – | BH Try to run on P2 first, then a Delta, then the Allieds. It runs the slowest on the Allieds. | TRUE | Average | Default Cost Category |  | TRUE |  | 31.19 | 50866 Cost of Goods Sold | 300000 Sales | 13100 Inventory Asset | 99991 WIP Account | 9999 Scrap Account | Non-Taxable
9017 | Die Cut Part 3M 467MP 8mm x 8mm | 9017 | Unit-Base M (Use for Finished Goods) | M | M | M | M | Die Cut Part - 3M 467MP - 8mm x 8mm |  | Strouse-HQ | Number Across Run/Finish – 4/4 Where Finished – On Press Length per Roll/Unit – 15' Core Type – 3" Paper 1/8" White Brown Core Width – 2.00" Core Label – Yes Dividers – Bag Size – Qty. Per Bag – 1.5 M Box Size – 16 x 16 x 10-1/4 Qty. Per Box – 2 M Weight/box – Box Per Pallet – Pallet Type – |  | Core – 3" Paper 1/8" White Brown Width – 2.00" Number Across Run/FInish – 4/4 Core Label – Yes ±10% – Yes Unwind Dir. Run – Parts Out Unwind Dir. Finish – Parts Out Diecut/Continuous/Sheet – Die Cut Partial Case – Yes Pieces per roll/Unit – 1,500 Length per roll/unit – 15' Finish – On Press Application – |  | TRUE | Average | Default Cost Category |  | TRUE |  | 382.075 | 50867 Cost of Goods Sold | 300000 Sales | 13100 Inventory Asset | 99991 WIP Account | 9999 Scrap Account | Non-Taxable
9018 | Die Cut Part IB1190XTP2 0.375" x 4" | 9018 | Each (Use for Boxes, Bags, Cores, Cases) | Roll | Roll | Roll | Roll | Die Cut Part - IB1190XTP2 - 0.375" x 4" |  | Strouse-HQ | Number Across Run/Finish – 1/1 Where Finished – On Press Length per Roll/Unit – 750' Core Type – 6" plastic, 0.155" PP Core Width – 4.33" Core Label – Yes Dividers – Bag Size – Qty. Per Bag – 1 Roll Box Size – 10 x 10 x 10 Qty. Per Box – 2 Rolls Weight/box – Box Per Pallet – Pallet Type – | 48" leader and trailer for each roll. 14" Maximum O.D. Finished Unwind Direction: Hold roll in your RIGHT hand, unwind to the LEFT; registration notches are to be below the right hand side of the parts. Interleave Out. | Core – 6" plastic, 0.155" PP Width – 4.33" Number Across Run/FInish – 1/1 Core Label – Yes ±10% – Yes Unwind Dir. Run – Parts Out Unwind Dir. Finish – Parts Out Diecut/Continuous/Sheet – Die Cut Partial Case – Yes Pieces per roll/Unit – 13,000 Length per roll/unit – 750' Finish – On Press Application – |  | TRUE | Average | Default Cost Category |  | TRUE |  | 439.81 | 50868 Cost of Goods Sold | 300000 Sales | 13100 Inventory Asset | 99991 WIP Account | 9999 Scrap Account | Non-Taxable
9019 | Printed Tape White tape printed Black "100-1" 1/2" x 50Yd | 100-1 | Each (Use for Boxes, Bags, Cores, Cases) | Roll | Roll | Roll | Roll | Printed Tape - White tape printed Black "100-1" - 1/2" x 50Yd |  | Strouse-HQ | Number Across Run/Finish – 11/1 Where Finished – On Press Length per Roll/Unit – 50 Yd Core Type – 3" Paper 1/8" Strouse Brown Core Width – 0.50" Core Label – No Dividers – Paper Bag Size – Qty. Per Bag – 10 Rolls Box Size – 12 x 12 x 10 Qty. Per Box – 40 Rolls Weight/box – Box Per Pallet – Pallet Type – | NO CORE LABELS!!!! | Core – 3" Paper 1/8" Strouse Brown Width – 0.50" Number Across Run/FInish – 11/1 Core Label – No ±10% – Yes Unwind Dir. Run – 1 Unwind Dir. Finish – 1 Diecut/Continuous/Sheet – Continuous Partial Case – Yes Pieces per roll/Unit – 1 Roll Length per roll/unit – 50 Yd Finish – On Press Application – | 3M 3903 must be refrigerated 24 hours before laminating to liner. Do not remove from refrigerator until press is set up and ready to run the material. DO NOT FREEZE THE MATERIAL! | TRUE | Average | Default Cost Category |  | TRUE |  | 14.382 | 50869 Cost of Goods Sold | 300000 Sales | 13100 Inventory Asset | 99991 WIP Account | 9999 Scrap Account | Non-Taxable
9020 | Die Cut Part AA 3332-1 foam 0.437" Dia | DN002015.1 | Unit-Base M (Use for Finished Goods) | M | M | M | M | Die Cut Part - AA 3332-1 foam - 0.437" Dia |  | Strouse-HQ | Number Across Run/Finish – 7/7 Where Finished – On Press Length per Roll/Unit – 187' Core Type – 3" Paper 1/8" Strouse Brown Core Width – 5" Core Label – Yes Dividers – Bag Size – Qty. Per Bag – 2 Rolls Box Size – 19 x 11 x 13 Qty. Per Box – 50 M Weight/box – Box Per Pallet – Pallet Type – | Shelf Life or Expiration Date to be on all labels. Use label formats: 9020 and 9020 Core | Core – 3" Paper 1/8" Strouse Brown Width – 5" Number Across Run/FInish – 7/7 Core Label – Yes ±10% – Yes Unwind Dir. Run – Parts Out Unwind Dir. Finish – Parts Out Diecut/Continuous/Sheet – Die Cut Partial Case – Yes Pieces per roll/Unit – 25,000 Length per roll/unit – 187' Finish – On Press Application – |  | TRUE | Average | Default Cost Category |  | TRUE |  | 6.919 | 50870 Cost of Goods Sold | 300000 Sales | 13100 Inventory Asset | 99991 WIP Account | 9999 Scrap Account | Non-Taxable
9021 | Fabricated Part Smoke Mask Half - Small - Gray 7" x 5.75" | N2902S | Unit-Base M (Use for Finished Goods) | M | M | M | M | Fabricated Part - Smoke Mask Half - Small - Gray - 7" x 5.75" |  | Strouse-HQ | Number Across Run/Finish – 1/1 Where Finished – On Press Length per Roll/Unit – 60' Core Type – N/A Core Width – N/A Core Label – No Dividers – Bag Size – Qty. Per Bag – 0.1 M Box Size – 19 x 11 x 13 Qty. Per Box – 1 M Weight/box – Box Per Pallet – Pallet Type – | Each lot of product not to be released for shipping until third party functional testing report showing the samples have passed is received and reviewed. A Plain C of C, Raw Material Certs, and a copy of IPIC need to accompany all orders; | Core – N/A Width – N/A Number Across Run/FInish – 1/1 Core Label – No ±10% – Yes Unwind Dir. Run – N/A Unwind Dir. Finish – N/A Diecut/Continuous/Sheet – Die Cut Sheet Partial Case – Yes Pieces per roll/Unit – 100 Length per roll/unit – 60' Finish – On Press Application – |  | TRUE | Average | Default Cost Category |  | TRUE |  | 1731.9435 | 50871 Cost of Goods Sold | 300000 Sales | 13100 Inventory Asset | 99991 WIP Account | 9999 Scrap Account | Non-Taxable
9022 | Fabricated Part Smoke Mask Half - Large - Gray 8.00" x 6.25" | N2902L | Unit-Base M (Use for Finished Goods) | M | M | M | M | Fabricated Part - Smoke Mask Half - Large - Gray - 8.00" x 6.25" |  | Strouse-HQ | Number Across Run/Finish – 1/1 Where Finished – On Press Length per Roll/Unit – 68' Core Type – N/A Core Width – N/A Core Label – No Dividers – Bag Size – Qty. Per Bag – 0.1 M Box Size – 10 x 10 x 10 Qty. Per Box – 1 M Weight/box – Box Per Pallet – Pallet Type – | Each lot of product not to be released for shipping until third party functional testing report showing the samples have passed is received and reviewed. A Plain C of C, Raw Material Certs, and a copy of IPIC need to accompany all orders; | Core – N/A Width – N/A Number Across Run/FInish – 1/1 Core Label – No ±10% – Yes Unwind Dir. Run – N/A Unwind Dir. Finish – N/A Diecut/Continuous/Sheet – Die Cut Sheet Partial Case – Yes Pieces per roll/Unit – 100 Length per roll/unit – 68' Finish – On Press Application – |  | TRUE | Average | Default Cost Category |  | TRUE |  | 1847.2965 | 50872 Cost of Goods Sold | 300000 Sales | 13100 Inventory Asset | 99991 WIP Account | 9999 Scrap Account | Non-Taxable
9023 | Butt Cut Tape 3M 9964 2" x 1" x 25Yd | 9023 | Each (Use for Boxes, Bags, Cores, Cases) | Roll | Roll | Roll | Roll | Butt Cut Tape - 3M 9964 - 2" x 1" x 25Yd |  | Strouse-HQ | Number Across Run/Finish – 5/1 Where Finished – On Press Length per Roll/Unit – 25 Yd Core Type – 1" Plastic 0.090" Core Width – 1.00" Core Label – Yes Dividers – Bag Size – Qty. Per Bag – 10 Rolls Box Size – 10 x 10 x 10 Qty. Per Box – 50 Rolls Weight/box – Box Per Pallet – Pallet Type – |  | Core – 1" Plastic 0.090" Width – 1.00" Number Across Run/FInish – 5/1 Core Label – Yes ±10% – Yes Unwind Dir. Run – Parts Out Unwind Dir. Finish – Parts Out Diecut/Continuous/Sheet – Die Cut Partial Case – Yes Pieces per roll/Unit – 1 Roll Length per roll/unit – 25 Yd Finish – On Press Application – |  | TRUE | Average | Default Cost Category |  | TRUE |  | 87.9795 | 50873 Cost of Goods Sold | 300000 Sales | 13100 Inventory Asset | 99991 WIP Account | 9999 Scrap Account | Non-Taxable
9024 | Slit Tape Tesa 70730 19mm x 10m | 9024 | Each (Use for Boxes, Bags, Cores, Cases) | Roll | Roll | Roll | Roll | Slit Tape - Tesa 70730 - 19mm x 10m |  | Strouse-HQ | Number Across Run/Finish – 19/1 Where Finished – On Press Length per Roll/Unit – 10 m Core Type – As Recd. Core Width – 19 mm Core Label – No Dividers – Paper Bag Size – Qty. Per Bag – 10 Rolls Box Size – 9 x 9 x 13 Qty. Per Box – 50 Rolls Weight/box – Box Per Pallet – Pallet Type – |  | Core – As Recd. Width – 19 mm Number Across Run/FInish – 19/1 Core Label – No ±10% – Yes Unwind Dir. Run – N/A Unwind Dir. Finish – N/A Diecut/Continuous/Sheet – Continuous Partial Case – Yes Pieces per roll/Unit – 1 Roll Length per roll/unit – 10 m Finish – On Press Application – |  | TRUE | Average | Default Cost Category |  | TRUE |  | 43.1964 | 50874 Cost of Goods Sold | 300000 Sales | 13100 Inventory Asset | 99991 WIP Account | 9999 Scrap Account | Non-Taxable
9025 | Die Cut Part 3M 4910 1" x 5" | 9025 | Unit-Base M (Use for Finished Goods) | M | M | M | M | Die Cut Part - 3M 4910 - 1" x 5" |  | Strouse-HQ | Number Across Run/Finish – 2/1 Where Finished – On Press Length per Roll/Unit – 94' Core Type – 3" Paper (1/8" wall) Core Width – 6.125" Core Label – Yes Dividers – Bag Size – Qty. Per Bag – 2 M Box Size – 12 x 12 x 12 Qty. Per Box – 2 M Weight/box – Box Per Pallet – Pallet Type – | Wind direction does not matter. | Core – 3" Paper (1/8" wall) Width – 6.125" Number Across Run/FInish – 2/1 Core Label – Yes ±10% – Yes Unwind Dir. Run – Parts Out Unwind Dir. Finish – Parts Out Diecut/Continuous/Sheet – Die Cut Partial Case – Yes Pieces per roll/Unit – 1,000 Length per roll/unit – 94' Finish – On Press Application – |  | TRUE | Average | Default Cost Category |  | TRUE |  | 463.35 | 50875 Cost of Goods Sold | 300000 Sales | 13100 Inventory Asset | 99991 WIP Account | 9999 Scrap Account | Non-Taxable
9026 | Die Cut Part 3M 4910 Tape Assembly 16.7mm x 34.71mm w/ tab | 000-0397 | Unit-Base M (Use for Finished Goods) | M | M | M | M | Die Cut Part - 3M 4910 Tape Assembly - 16.7mm x 34.71mm w/ tab |  | Strouse-HQ | Number Across Run/Finish – 1/1 Where Finished – On Press Length per Roll/Unit – 68' Core Type – 3" Paper 1/8" Strouse Brown Core Width – 2.75" Core Label – Yes Dividers – Bag Size – Qty. Per Bag – 4 M Box Size – 12 x 12 x 10 Qty. Per Box – 16 M Weight/box – Box Per Pallet – Pallet Type – |  | Core – 3" Paper 1/8" Strouse Brown Width – 2.75" Number Across Run/FInish – 1/1 Core Label – Yes ±10% – Yes Unwind Dir. Run – Parts Out Unwind Dir. Finish – Parts Out Diecut/Continuous/Sheet – Die Cut Partial Case – Yes Pieces per roll/Unit – 1,000 Length per roll/unit – 68' Finish – On Press Application – |  | TRUE | Average | Default Cost Category |  | TRUE |  | 592.1055 | 50876 Cost of Goods Sold | 300000 Sales | 13100 Inventory Asset | 99991 WIP Account | 9999 Scrap Account | Non-Taxable
9027 | Sheeted Part 7 mil PET/467MP/3M 87630A 10" x 8" | 9027 | Each (Use for Boxes, Bags, Cores, Cases) | Each | Each | Each | Each | Sheeted Part - 7 mil PET/467MP/3M 87630A - 10" x 8" |  | Strouse-HQ | Number Across Run/Finish – 1/1 Where Finished – Off Press Length per Roll/Unit – 430' Core Type – N/A Core Width – N/A Core Label – No Dividers – Bag Size – Qty. Per Bag – 500 Each Box Size – 10 x 10 x 10 Qty. Per Box – 500 Each Weight/box – Box Per Pallet – Pallet Type – |  | Core – N/A Width – N/A Number Across Run/FInish – 1/1 Core Label – No ±10% – Yes Unwind Dir. Run – N/A Unwind Dir. Finish – N/A Diecut/Continuous/Sheet – Die Cut Sheet Partial Case – Yes Pieces per roll/Unit – 500 Length per roll/unit – 430' Finish – Off Press Application – |  | TRUE | Average | Default Cost Category |  | TRUE |  | 2.5443 | 50877 Cost of Goods Sold | 300000 Sales | 13100 Inventory Asset | 99991 WIP Account | 9999 Scrap Account | Non-Taxable
9028 | Slit Tape 3M 87630A 8" x 656' | 9028 | Each (Use for Boxes, Bags, Cores, Cases) | Roll | Roll | Roll | Roll | Slit Tape - 3M 87630A - 8" x 656' |  | Strouse-HQ | Number Across Run/Finish – 5/1 Where Finished – On Press Length per Roll/Unit – 656' Core Type – As Recd. Core Width – 8" Core Label – Yes Dividers – Bag Size – Qty. Per Bag – 1 Rolls Box Size – 14 x 14 x 14 Qty. Per Box – 1 Rolls Weight/box – Box Per Pallet – Pallet Type – |  | Core – As Recd. Width – 8" Number Across Run/FInish – 5/1 Core Label – Yes ±10% – Yes Unwind Dir. Run – N/A Unwind Dir. Finish – N/A Diecut/Continuous/Sheet – Continuous Partial Case – Yes Pieces per roll/Unit – 1 Length per roll/unit – 656' Finish – On Press Application – |  | TRUE | Average | Default Cost Category |  | TRUE |  | 293.69 | 50878 Cost of Goods Sold | 300000 Sales | 13100 Inventory Asset | 99991 WIP Account | 9999 Scrap Account | Non-Taxable
9029 | Sheeted Part DRC11 Disc Ring/Cap Assembly 70mm x 70mm | DRC11 | Unit-Base M (Use for Finished Goods) | M | M | M | M | Sheeted Part - DRC11 Disc Ring/Cap Assembly - 70mm x 70mm |  | Strouse-HQ | Number Across Run/Finish – 1/1 Where Finished – On Press Length per Roll/Unit – 125' Core Type – N/A Core Width – N/A Core Label – Yes - On bag Dividers – Bag Size – Qty. Per Bag – 0.5 M Box Size – 12 x 12 x 13 Qty. Per Box – 1 M Weight/box – Box Per Pallet – Pallet Type – | Requires special format CoC, see QA | Core – N/A Width – N/A Number Across Run/FInish – 1/1 Core Label – Yes - On bag ±10% – Yes Unwind Dir. Run – N/A Unwind Dir. Finish – N/A Diecut/Continuous/Sheet – Die Cut Sheet Partial Case – Yes Pieces per roll/Unit – 500 Length per roll/unit – 125' Finish – On Press Application – |  | TRUE | Average | Default Cost Category |  | TRUE |  | 987.81 | 50879 Cost of Goods Sold | 300000 Sales | 13100 Inventory Asset | 99991 WIP Account | 9999 Scrap Account | Non-Taxable
9030 | Butt Cut Part 3M 4008 1" x 2" | 8001335 | Unit-Base M (Use for Finished Goods) | M | M | M | M | Butt Cut Part - 3M 4008 - 1" x 2" |  | Strouse-HQ | Number Across Run/Finish – 1/1 Where Finished – Off Press Length per Roll/Unit – 50' Core Type – 3" Paper 1/8" White Brown Core Width – 2.25" Core Label – Yes Dividers – Bag Size – Qty. Per Bag – 0.6 M Box Size – 22 x 16 x 6 Qty. Per Box – 3 M Weight/box – Box Per Pallet – Pallet Type – |  | Core – 3" Paper 1/8" White Brown Width – 2.25" Number Across Run/FInish – 1/1 Core Label – Yes ±10% – Yes Unwind Dir. Run – Parts Out Unwind Dir. Finish – Parts Out Diecut/Continuous/Sheet – Die Cut Partial Case – Yes Pieces per roll/Unit – 600 Length per roll/unit – 50' Finish – Off Press Application – |  | TRUE | Average | Default Cost Category |  | TRUE |  | 178.54 | 50880 Cost of Goods Sold | 300000 Sales | 13100 Inventory Asset | 99991 WIP Account | 9999 Scrap Account | Non-Taxable
9031 | Sheeted Label Discrepancy marking - Green 20" x 13" | ETCOR#100865 3M790BA13X20G250BX | Unit-Base M (Use for Finished Goods) | M | M | M | M | Sheeted Label - Discrepancy marking - Green - 20" x 13" |  | Strouse-HQ | Number Across Run/Finish – 1/1 Where Finished – On Press Length per Roll/Unit – 417' Core Type – N/A Core Width – N/A Core Label – No Dividers – Bag Size – Qty. Per Bag – 0.25 M Box Size – 22 x 16 x 6 Qty. Per Box – 1 Bags Weight/box – Box Per Pallet – Pallet Type – | Place 1 pack of 250 into a 22 X 16 X 6 Needs 80% Shelf Life remaining. Include: MFG Cert w/ Test Data; and Strouse C of C w/ Material Lot #, Date of Expiration, and Shelf Life. | Core – N/A Width – N/A Number Across Run/FInish – 1/1 Core Label – No ±10% – Yes Unwind Dir. Run – N/A Unwind Dir. Finish – N/A Diecut/Continuous/Sheet – Sheet Partial Case – Yes Pieces per roll/Unit – 250 Length per roll/unit – 417' Finish – On Press Application – | ACFBK42-01 STD LED High Adhesion Process Black Same plates for JT 7211, 9031, 9032, and 9033 - Flat Drawer #5 | TRUE | Average | Default Cost Category |  | TRUE |  | 3354.76 | 50881 Cost of Goods Sold | 300000 Sales | 13100 Inventory Asset | 99991 WIP Account | 9999 Scrap Account | Non-Taxable
9032 | Sheeted Label Discrepancy marking - Purple 20" x 13" | ETCOR#100865 3M790BA13X20P250BX | Unit-Base M (Use for Finished Goods) | M | M | M | M | Sheeted Label - Discrepancy marking - Purple - 20" x 13" |  | Strouse-HQ | Number Across Run/Finish – 1/1 Where Finished – On Press Length per Roll/Unit – 417' Core Type – N/A Core Width – N/A Core Label – No Dividers – Bag Size – Qty. Per Bag – 0.25 M Box Size – 22 x 16 x 6 Qty. Per Box – 1 Bags Weight/box – Box Per Pallet – Pallet Type – | Place 1 pack of 250 into a 22 X 16 X 6 Needs 80% Shelf Life remaining. Include: MFG Cert w/ Test Data; and Strouse C of C w/ Material Lot #, Date of Expiration, and Shelf Life. | Core – N/A Width – N/A Number Across Run/FInish – 1/1 Core Label – No ±10% – Yes Unwind Dir. Run – N/A Unwind Dir. Finish – N/A Diecut/Continuous/Sheet – Sheet Partial Case – Yes Pieces per roll/Unit – 250 Length per roll/unit – 417' Finish – On Press Application – | ACFBK42-01 STD LED High Adhesion Process Black Same plates for JT 7211, 9031, 9032, and 9033 - Flat Drawer #5 | TRUE | Average | Default Cost Category |  | TRUE |  | 3354.76 | 50882 Cost of Goods Sold | 300000 Sales | 13100 Inventory Asset | 99991 WIP Account | 9999 Scrap Account | Non-Taxable
9033 | Sheeted Label Discrepancy marking - Yellow 20" x 13" | ETCOR#100865 3M790BA13X20Y250BX | Unit-Base M (Use for Finished Goods) | M | M | M | M | Sheeted Label - Discrepancy marking - Yellow - 20" x 13" |  | Strouse-HQ | Number Across Run/Finish – 1/1 Where Finished – On Press Length per Roll/Unit – 417' Core Type – N/A Core Width – N/A Core Label – No Dividers – Bag Size – Qty. Per Bag – 0.25 M Box Size – 12 x 12 x 4 Qty. Per Box – 1 Bags Weight/box – Box Per Pallet – Pallet Type – | Place 1 pack of 250 into a 22 X 16 X 6 Needs 80% Shelf Life remaining. Include: MFG Cert w/ Test Data; and Strouse C of C w/ Material Lot #, Date of Expiration, and Shelf Life. | Core – N/A Width – N/A Number Across Run/FInish – 1/1 Core Label – No ±10% – Yes Unwind Dir. Run – N/A Unwind Dir. Finish – N/A Diecut/Continuous/Sheet – Sheet Partial Case – Yes Pieces per roll/Unit – 250 Length per roll/unit – 417' Finish – On Press Application – | ACFBK42-01 STD LED High Adhesion Process Black Same plates for JT 7211, 9031, 9032, and 9033 - Flat Drawer #5 | TRUE | Average | Default Cost Category |  | TRUE |  | 3354.76 | 50883 Cost of Goods Sold | 300000 Sales | 13100 Inventory Asset | 99991 WIP Account | 9999 Scrap Account | Non-Taxable
9034 | Sheeted Part 3M 5958FR 0.7" OD x 0.58" ID | 08410-573 | Each (Use for Boxes, Bags, Cores, Cases) | Each | Each | Each | Each | Sheeted Part - 3M 5958FR - 0.7" OD x 0.58" ID |  | Strouse-HQ | Number Across Run/Finish – 2/1 Where Finished – On Press Length per Roll/Unit – 5" Core Type – N/A Core Width – N/A Core Label – No Dividers – Bag Size – Qty. Per Bag – 25 Each Box Size – 19 x 11 x 13 Qty. Per Box – 25 Each Weight/box – Box Per Pallet – Pallet Type – |  | Core – N/A Width – N/A Number Across Run/FInish – 2/1 Core Label – No ±10% – Yes Unwind Dir. Run – N/A Unwind Dir. Finish – N/A Diecut/Continuous/Sheet – Die Cut Sheet Partial Case – Yes Pieces per roll/Unit – 25 Length per roll/unit – 5" Finish – On Press Application – |  | TRUE | Average | Default Cost Category |  | TRUE |  | 6.4695 | 50884 Cost of Goods Sold | 300000 Sales | 13100 Inventory Asset | 99991 WIP Account | 9999 Scrap Account | Non-Taxable
9035 | Sheeted Part Large, Yellow filter media 8" x 6.25" | N1901L | Unit-Base M (Use for Finished Goods) | M | M | M | M | Sheeted Part - Large, Yellow filter media - 8" x 6.25" |  | Strouse-HQ | Number Across Run/Finish – 1/1 Where Finished – On Press Length per Roll/Unit – 68' Core Type – N/A Core Width – N/A Core Label – Yes Dividers – Bag Size – Qty. Per Bag – 0.1 M Box Size – 19 x 11 x 13 Qty. Per Box – 1 M Weight/box – Box Per Pallet – Pallet Type – | Label each bag of 100 using format "9035 Bag" | Core – N/A Width – N/A Number Across Run/FInish – 1/1 Core Label – Yes ±10% – Yes Unwind Dir. Run – N/A Unwind Dir. Finish – N/A Diecut/Continuous/Sheet – Die Cut Sheet Partial Case – Yes Pieces per roll/Unit – 100 Length per roll/unit – 68' Finish – On Press Application – |  | TRUE | Average | Default Cost Category |  | TRUE |  | 1462.823 | 50885 Cost of Goods Sold | 300000 Sales | 13100 Inventory Asset | 99991 WIP Account | 9999 Scrap Account | Non-Taxable
9036 | Sheeted Part Small, Yellow filter media 7" x 5.75" | N1901S | Unit-Base M (Use for Finished Goods) | M | M | M | M | Sheeted Part - Small, Yellow filter media - 7" x 5.75" |  | Strouse-HQ | Number Across Run/Finish – 1/1 Where Finished – On Press Length per Roll/Unit – 60' Core Type – N/A Core Width – N/A Core Label – Yes Dividers – Bag Size – Qty. Per Bag – 0.1 M Box Size – 19 x 11 x 13 Qty. Per Box – 1 M Weight/box – Box Per Pallet – Pallet Type – | Label each bag of 100 using format "9036 Bag" | Core – N/A Width – N/A Number Across Run/FInish – 1/1 Core Label – Yes ±10% – Yes Unwind Dir. Run – N/A Unwind Dir. Finish – N/A Diecut/Continuous/Sheet – Die Cut Sheet Partial Case – Yes Pieces per roll/Unit – 100 Length per roll/unit – 60' Finish – On Press Application – |  | TRUE | Average | Default Cost Category |  | TRUE |  | 1382.7485 | 50886 Cost of Goods Sold | 300000 Sales | 13100 Inventory Asset | 99991 WIP Account | 9999 Scrap Account | Non-Taxable
9037 | Sheeted Part Strouse Face Shield w/PU strap 10" x 8" | 9037 | Each (Use for Boxes, Bags, Cores, Cases) | Each | Each | Each | Each | Sheeted Part - Strouse Face Shield w/PU strap - 10" x 8" |  | Strouse-HQ | Number Across Run/Finish – 1/1 Where Finished – On Press Length per Roll/Unit – 137' Core Type – N/A Core Width – N/A Core Label – No Dividers – Bag Size – Qty. Per Bag – 160 Each Box Size – 12 1/2 x 8 1/2 x 12 5/8 Qty. Per Box – 160 Each Weight/box – Box Per Pallet – Pallet Type – | This JT creates CAT# 21946. Strouse standard face shields. | Core – N/A Width – N/A Number Across Run/FInish – 1/1 Core Label – No ±10% – Yes Unwind Dir. Run – N/A Unwind Dir. Finish – N/A Diecut/Continuous/Sheet – Die Cut Sheet Partial Case – Yes Pieces per roll/Unit – 160 Length per roll/unit – 137' Finish – On Press Application – |  | TRUE | Average | Default Cost Category |  | TRUE |  | 1.9774 | 50887 Cost of Goods Sold | 300000 Sales | 13100 Inventory Asset | 99991 WIP Account | 9999 Scrap Account | Non-Taxable
9038 | Slit Tape 3M 256 Green 0.5" x 60Yd | 256.0.5 | Each (Use for Boxes, Bags, Cores, Cases) | Roll | Roll | Roll | Roll | Slit Tape - 3M 256 Green - 0.5" x 60Yd |  | Strouse-HQ | Number Across Run/Finish – 4/1 Where Finished – On Press Length per Roll/Unit – 60 Yd Core Type – 3" Paper 1/8" White Brown Core Width – 0.5" Core Label – No Dividers – Bag Size – Qty. Per Bag – 21 Rolls Box Size – 12 x 12 x 12 Qty. Per Box – 42 Rolls Weight/box – Box Per Pallet – Pallet Type – |  | Core – 3" Paper 1/8" White Brown Width – 0.5" Number Across Run/FInish – 4/1 Core Label – No ±10% – Yes Unwind Dir. Run – Adh. In Unwind Dir. Finish – Adh. In Diecut/Continuous/Sheet – Continuous Partial Case – Yes Pieces per roll/Unit – 1 Length per roll/unit – 60 Yd Finish – On Press Application – |  | TRUE | Average | Default Cost Category |  | TRUE |  | 30.5448 | 50888 Cost of Goods Sold | 300000 Sales | 13100 Inventory Asset | 99991 WIP Account | 9999 Scrap Account | Non-Taxable
9039 | Die Cut Part CS film on low tack carrier 80.46mm x 129.31mm | M26527 REV A | Unit-Base M (Use for Finished Goods) | M | M | M | M | Die Cut Part - CS film on low tack carrier - 80.46mm x 129.31mm |  | Strouse-HQ | Number Across Run/Finish – 1/1 Where Finished – On Press Length per Roll/Unit – 960' Core Type – 3" Plastic 0.10" HDPE Core Width – 5.5" Core Label – Yes Dividers – Bag Size – Qty. Per Bag – 1 Roll Box Size – 19 x 19 x 19 Qty. Per Box – 7 M Weight/box – Box Per Pallet – Pallet Type – | Can ship +/- 5% Must Wear Gloves when handling the material. Finished rolls are to be double bagged. Include a C of C with the following statement: 3M 8993LC carrier is RoHS compliant. | Core – 3" Plastic 0.10" HDPE Width – 5.5" Number Across Run/FInish – 1/1 Core Label – Yes ±10% – No Unwind Dir. Run – Parts Out Unwind Dir. Finish – Parts Out Diecut/Continuous/Sheet – Die Cut Partial Case – Yes Pieces per roll/Unit – 3,500 Length per roll/unit – 960' Finish – On Press Application – | Must Wear Gloves when handling the material. | TRUE | Average | Default Cost Category |  | TRUE |  | 170.688 | 50889 Cost of Goods Sold | 300000 Sales | 13100 Inventory Asset | 99991 WIP Account | 9999 Scrap Account | Non-Taxable
9040 | Sheeted Part Strouse Face Shield w/PU strap 10" x 8" | PPE:FS812 | Each (Use for Boxes, Bags, Cores, Cases) | Each | Each | Each | Each | Sheeted Part - Strouse Face Shield w/PU strap - 10" x 8" |  | Strouse-HQ | Number Across Run/Finish – 1/1 Where Finished – Off Press Length per Roll/Unit – N/A Core Type – N/A Core Width – N/A Core Label – No Dividers – Bag Size – Qty. Per Bag – 5 Each Box Size – 12 x 12 x 10 Qty. Per Box – 200 Each Weight/box – Box Per Pallet – Pallet Type – |  | Core – N/A Width – N/A Number Across Run/FInish – 1/1 Core Label – No ±10% – Yes Unwind Dir. Run – N/A Unwind Dir. Finish – N/A Diecut/Continuous/Sheet – Sheet Partial Case – Yes Pieces per roll/Unit – 200 Length per roll/unit – N/A Finish – Off Press Application – |  | TRUE | Average | Default Cost Category |  | TRUE |  | 1.7092 | 50890 Cost of Goods Sold | 300000 Sales | 13100 Inventory Asset | 99991 WIP Account | 9999 Scrap Account | Non-Taxable
9041 | Die Cut Part 3M 1567 Circles 0.5" Dia | 9041 | Unit-Base M (Use for Finished Goods) | M | M | M | M | Die Cut Part - 3M 1567 Circles - 0.5" Dia |  | Strouse-HQ | Number Across Run/Finish – 2/2 Where Finished – On Press Length per Roll/Unit – 125' Core Type – 3" Paper 1/8" Strouse Brown Core Width – 1.5" Core Label – Yes Dividers – Bag Size – Qty. Per Bag – 18 M Box Size – 12 x 12 x 10 Qty. Per Box – 90 M Weight/box – Box Per Pallet – Pallet Type – |  | Core – 3" Paper 1/8" Strouse Brown Width – 1.5" Number Across Run/FInish – 2/2 Core Label – Yes ±10% – Yes Unwind Dir. Run – Parts In Unwind Dir. Finish – Parts In Diecut/Continuous/Sheet – Die Cut Partial Case – Yes Pieces per roll/Unit – 3,000 Length per roll/unit – 125' Finish – On Press Application – |  | TRUE | Average | Default Cost Category |  | TRUE |  | 29.0375 | 50891 Cost of Goods Sold | 300000 Sales | 13100 Inventory Asset | 99991 WIP Account | 9999 Scrap Account | Non-Taxable
9042 | Die Cut Part 3M 1567 Rectangle 1" x 0.5" | 9042 | Unit-Base M (Use for Finished Goods) | M | M | M | M | Die Cut Part - 3M 1567 Rectangle - 1" x 0.5" |  | Strouse-HQ | Number Across Run/Finish – 2/2 Where Finished – On Press Length per Roll/Unit – 250' Core Type – 3" Paper 1/8" Strouse Brown Core Width – 2" Core Label – Yes Dividers – Bag Size – Qty. Per Bag – 15 M Box Size – 6 x 6 x 6 Qty. Per Box – 60 M Weight/box – Box Per Pallet – Pallet Type – |  | Core – 3" Paper 1/8" Strouse Brown Width – 2" Number Across Run/FInish – 2/2 Core Label – Yes ±10% – Yes Unwind Dir. Run – Parts Out Unwind Dir. Finish – PArts Out Diecut/Continuous/Sheet – Die Cut Partial Case – Yes Pieces per roll/Unit – 3,000 Length per roll/unit – 250' Finish – On Press Application – |  | TRUE | Average | Default Cost Category |  | TRUE |  | 52.3125 | 50892 Cost of Goods Sold | 300000 Sales | 13100 Inventory Asset | 99991 WIP Account | 9999 Scrap Account | Non-Taxable
9043 | Slit Tape 3M 396 0.375" x 36Yd | 3M 396/0.375 x 36 | Each (Use for Boxes, Bags, Cores, Cases) | Roll | Roll | Roll | Roll | Slit Tape - 3M 396 - 0.375" x 36Yd |  | Strouse-HQ | Number Across Run/Finish – 10/1 Where Finished – On Press Length per Roll/Unit – 36 Yd Core Type – As Recd. Core Width – 0.375" Core Label – No Dividers – Paper Bag Size – Qty. Per Bag – 10 Rolls Box Size – 12 x 12 x 4 Qty. Per Box – 10 Rolls Weight/box – Box Per Pallet – Pallet Type – |  | Core – As Recd. Width – 0.375" Number Across Run/FInish – 10/1 Core Label – No ±10% – Yes Unwind Dir. Run – As Rec'd Unwind Dir. Finish – N/A Diecut/Continuous/Sheet – Continuous Partial Case – Yes Pieces per roll/Unit – 1 Roll Length per roll/unit – 36 Yd Finish – On Press Application – |  | TRUE | Average | Default Cost Category |  | TRUE |  | 50.5615 | 50893 Cost of Goods Sold | 300000 Sales | 13100 Inventory Asset | 99991 WIP Account | 9999 Scrap Account | Non-Taxable
9044 | Sheeted Part 3M 4905 2" x 1" | 9044 | Unit-Base M (Use for Finished Goods) | M | M | M | M | Sheeted Part - 3M 4905 - 2" x 1" |  | Strouse-HQ | Number Across Run/Finish – 1/1 Where Finished – On Press Length per Roll/Unit – 84' Core Type – N/A Core Width – N/A Core Label – No Dividers – Bag Size – Qty. Per Bag – 0.5 M Box Size – 12 x 12 x 12 Qty. Per Box – 1 M Weight/box – Box Per Pallet – Pallet Type – |  | Core – N/A Width – N/A Number Across Run/FInish – 1/1 Core Label – No ±10% – Yes Unwind Dir. Run – N/A Unwind Dir. Finish – N/A Diecut/Continuous/Sheet – Sheet Partial Case – Yes Pieces per roll/Unit – 500 Length per roll/unit – 84' Finish – On Press Application – |  | TRUE | Average | Default Cost Category |  | TRUE |  | 303.51 | 50894 Cost of Goods Sold | 300000 Sales | 13100 Inventory Asset | 99991 WIP Account | 9999 Scrap Account | Non-Taxable
9045 | Slit Tape 3M 855 11.5" x 72Yd | 9045 | Each (Use for Boxes, Bags, Cores, Cases) | Roll | Roll | Roll | Roll | Slit Tape - 3M 855 - 11.5" x 72Yd |  | Strouse-HQ | Number Across Run/Finish – 4/1 Where Finished – On Press Length per Roll/Unit – 72 Yd Core Type – As Recd. Core Width – 11.5" Core Label – Yes Dividers – Bag Size – Qty. Per Bag – 1 Rolls Box Size – 12 x 12 x 12 Qty. Per Box – 4 Rolls Weight/box – Box Per Pallet – Pallet Type – | Include: MFG Cert w/ Test Data; and Strouse C of C w/ Material Lot #, Date of Expiration, and Shelf Life. | Core – As Recd. Width – 11.5" Number Across Run/FInish – 4/1 Core Label – Yes ±10% – Yes Unwind Dir. Run – As Rec'd Unwind Dir. Finish – As Rec'd Diecut/Continuous/Sheet – Continuous Partial Case – Yes Pieces per roll/Unit – 1 Roll Length per roll/unit – 72 Yd Finish – On Press Application – |  | TRUE | Average | Default Cost Category |  | TRUE |  | 534.216 | 50895 Cost of Goods Sold | 300000 Sales | 13100 Inventory Asset | 99991 WIP Account | 9999 Scrap Account | Non-Taxable
9046 | Slit Tape CARC Tape 12" x 164' | ST-2040 | Each (Use for Boxes, Bags, Cores, Cases) | Roll | Roll | Roll | Roll | Slit Tape - CARC Tape - 12" x 164' |  | Strouse-HQ | Number Across Run/Finish – 3/1 Where Finished – On Press Length per Roll/Unit – 164' Core Type – As Recd. Core Width – 12" Core Label – Yes Dividers – Paper Bag Size – Qty. Per Bag – 1 Roll Box Size – 6 x 6 x 6 Qty. Per Box – 1 Roll Weight/box – Box Per Pallet – Pallet Type – |  | Core – As Recd. Width – 12" Number Across Run/FInish – 3/1 Core Label – Yes ±10% – Yes Unwind Dir. Run – As Rec'd Unwind Dir. Finish – As Rec'd Diecut/Continuous/Sheet – Continuous Partial Case – Yes Pieces per roll/Unit – 1 Roll Length per roll/unit – 164' Finish – On Press Application – |  | TRUE | Average | Default Cost Category |  | TRUE |  | 542.4365 | 50896 Cost of Goods Sold | 300000 Sales | 13100 Inventory Asset | 99991 WIP Account | 9999 Scrap Account | Non-Taxable
9047 | Sheeted Part Kapton Insulator 1.845" x 0.465" | 13845-001 | Each (Use for Boxes, Bags, Cores, Cases) | Each | Each | Each | Each | Sheeted Part - Kapton Insulator - 1.845" x 0.465" |  | Strouse-HQ | Number Across Run/Finish – 1/1 Where Finished – On Press Length per Roll/Unit – 17' Core Type – N/A Core Width – N/A Core Label – No Dividers – Bag Size – Qty. Per Bag – 100 Each Box Size – 6 x 6 x 6 Qty. Per Box – 100 Each Weight/box – Box Per Pallet – Pallet Type – | Include a C of C and Material Cert with each shipment. | Core – N/A Width – N/A Number Across Run/FInish – 1/1 Core Label – No ±10% – Yes Unwind Dir. Run – N/A Unwind Dir. Finish – N/A Diecut/Continuous/Sheet – Sheet Partial Case – Yes Pieces per roll/Unit – 100 Length per roll/unit – 17' Finish – On Press Application – |  | TRUE | Average | Default Cost Category |  | TRUE |  | 5.6356 | 50897 Cost of Goods Sold | 300000 Sales | 13100 Inventory Asset | 99991 WIP Account | 9999 Scrap Account | Non-Taxable
9048 | Sheeted Part Kapton Insulator 1.845" x 0.465" | 13845-002 | Each (Use for Boxes, Bags, Cores, Cases) | Each | Each | Each | Each | Sheeted Part - Kapton Insulator - 1.845" x 0.465" |  | Strouse-HQ | Number Across Run/Finish – 1/1 Where Finished – On Press Length per Roll/Unit – 17' Core Type – N/A Core Width – N/A Core Label – No Dividers – Bag Size – Qty. Per Bag – 100 Each Box Size – 6 x 6 x 6 Qty. Per Box – 100 Each Weight/box – Box Per Pallet – Pallet Type – | Include a C of C and Material Cert with each shipment. | Core – N/A Width – N/A Number Across Run/FInish – 1/1 Core Label – No ±10% – Yes Unwind Dir. Run – N/A Unwind Dir. Finish – N/A Diecut/Continuous/Sheet – Sheet Partial Case – Yes Pieces per roll/Unit – 100 Length per roll/unit – 17' Finish – On Press Application – |  | TRUE | Average | Default Cost Category |  | TRUE |  | 5.6356 | 50898 Cost of Goods Sold | 300000 Sales | 13100 Inventory Asset | 99991 WIP Account | 9999 Scrap Account | Non-Taxable
9049 | Sheeted Part Kapton Insulator 1.34" x 0.47" | 13846-001 | Each (Use for Boxes, Bags, Cores, Cases) | Each | Each | Each | Each | Sheeted Part - Kapton Insulator - 1.34" x 0.47" |  | Strouse-HQ | Number Across Run/Finish – 1/1 Where Finished – On Press Length per Roll/Unit – 13' Core Type – N/A Core Width – N/A Core Label – No Dividers – Bag Size – Qty. Per Bag – 100 Each Box Size – 6 x 6 x 6 Qty. Per Box – 100 Each Weight/box – Box Per Pallet – Pallet Type – | Include a C of C and Material Cert with each shipment. | Core – N/A Width – N/A Number Across Run/FInish – 1/1 Core Label – No ±10% – Yes Unwind Dir. Run – N/A Unwind Dir. Finish – N/A Diecut/Continuous/Sheet – Sheet Partial Case – Yes Pieces per roll/Unit – 100 Length per roll/unit – 13' Finish – On Press Application – |  | TRUE | Average | Default Cost Category |  | TRUE |  | 5.5136 | 50899 Cost of Goods Sold | 300000 Sales | 13100 Inventory Asset | 99991 WIP Account | 9999 Scrap Account | Non-Taxable
9050 | Sheeted Part Kapton Insulator 1.34" x 0.47" | 13846-002 | Each (Use for Boxes, Bags, Cores, Cases) | Each | Each | Each | Each | Sheeted Part - Kapton Insulator - 1.34" x 0.47" |  | Strouse-HQ | Number Across Run/Finish – 1/1 Where Finished – On Press Length per Roll/Unit – 13' Core Type – N/A Core Width – N/A Core Label – No Dividers – Bag Size – Qty. Per Bag – 100 Each Box Size – 19 x 19 x 19 Qty. Per Box – 100 Each Weight/box – Box Per Pallet – Pallet Type – | Include a C of C and Material Cert with each shipment. | Core – N/A Width – N/A Number Across Run/FInish – 1/1 Core Label – No ±10% – Yes Unwind Dir. Run – N/A Unwind Dir. Finish – N/A Diecut/Continuous/Sheet – Sheet Partial Case – Yes Pieces per roll/Unit – 100 Length per roll/unit – 13' Finish – On Press Application – |  | TRUE | Average | Default Cost Category |  | TRUE |  | 5.5136 | 50900 Cost of Goods Sold | 300000 Sales | 13100 Inventory Asset | 99991 WIP Account | 9999 Scrap Account | Non-Taxable
9051 | Sheeted Part Strouse Face Shield w/PU strap 10" x 8" | PPE:FS812 | Each (Use for Boxes, Bags, Cores, Cases) | Each | Each | Each | Each | Sheeted Part - Strouse Face Shield w/PU strap - 10" x 8" |  | Strouse-HQ | Number Across Run/Finish – 1/1 Where Finished – Off Press Length per Roll/Unit – N/A Core Type – N/A Core Width – N/A Core Label – No Dividers – Bag Size – Qty. Per Bag – 5 Each Box Size – 10 x 10 x 10 Qty. Per Box – 100 Each Weight/box – Box Per Pallet – Pallet Type – | Curl test description – When part is laying with foam up and there is curl that raises the center up, check using ¼” spacer. If this spacer can slide under the “hump”, this fails. If the spacer hits the mask, this is a pass. Any curl that raises the ends or curls towards the foam side is unacceptable and needs to be fixed. See pictures for examples. | Core – N/A Width – N/A Number Across Run/FInish – 1/1 Core Label – No ±10% – Yes Unwind Dir. Run – N/A Unwind Dir. Finish – N/A Diecut/Continuous/Sheet – Sheet Partial Case – Yes Pieces per roll/Unit – 100 Length per roll/unit – N/A Finish – Off Press Application – |  | TRUE | Average | Default Cost Category |  | TRUE |  | 1.53 | 50901 Cost of Goods Sold | 300000 Sales | 13100 Inventory Asset | 99991 WIP Account | 9999 Scrap Account | Non-Taxable
9052 | Sheeted Part Strouse Face Shield w/PU strap 10" x 8" | 9052 | Each (Use for Boxes, Bags, Cores, Cases) | Each | Each | Each | Each | Sheeted Part - Strouse Face Shield w/PU strap - 10" x 8" |  | Strouse-HQ | Number Across Run/Finish – 1/1 Where Finished – On Press Length per Roll/Unit – 171' Core Type – N/A Core Width – N/A Core Label – No Dividers – Bag Size – Qty. Per Bag – 200 Each Box Size – 10 x 10 x 10 Qty. Per Box – 200 Each Weight/box – Box Per Pallet – Pallet Type – | This JT creates CAT# 21989. Strouse standard face shields. Curl test description – When part is laying with foam up and there is curl that raises the center up, check using ¼” spacer. If this spacer can slide under the “hump”, this fails. If the spacer hits the mask, this is a pass. Any curl that raises the ends or curls towards the foam side is unacceptable and needs to be fixed. See pictures for examples. | Core – N/A Width – N/A Number Across Run/FInish – 1/1 Core Label – No ±10% – Yes Unwind Dir. Run – N/A Unwind Dir. Finish – N/A Diecut/Continuous/Sheet – Sheet Partial Case – Yes Pieces per roll/Unit – 200 Length per roll/unit – 171' Finish – On Press Application – |  | TRUE | Average | Default Cost Category |  | TRUE |  | 1.53 | 50902 Cost of Goods Sold | 300000 Sales | 13100 Inventory Asset | 99991 WIP Account | 9999 Scrap Account | Non-Taxable
9053 | Slit Part Ascorbic Acid Reagent 80mm x 120' | DR179 | Each (Use for Boxes, Bags, Cores, Cases) | Roll | Roll | Roll | Roll | Slit Part - Ascorbic Acid Reagent - 80mm x 120' |  | Strouse-HQ | Number Across Run/Finish – 1/1 Where Finished – On Press Length per Roll/Unit – 120' Core Type – 6" plastic, 0.155" PP Core Width – 80 mm Core Label – Yes Dividers – Bag Size – Qty. Per Bag – 1 Rolls Box Size – 12 x 12 x 12 Qty. Per Box – 2 Rolls Weight/box – Box Per Pallet – Pallet Type – | 1 finished roll will have 16 lanes on a common core Need to use light and moisture proof bags with desiccant in each bag Bag = Heat Sealer Bags, (Dri-Shield 3000 Series) 16" x 18" | Core – 6" plastic, 0.155" PP Width – 80 mm Number Across Run/FInish – 1/1 Core Label – Yes ±10% – Yes Unwind Dir. Run – Reagent Out Unwind Dir. Finish – Reagent Out Diecut/Continuous/Sheet – Continuous Partial Case – Yes Pieces per roll/Unit – 1 Roll Length per roll/unit – 120' Finish – On Press Application – | 1 finished roll will have 16 lanes on a common core | TRUE | Average | Default Cost Category |  | TRUE |  | 309.199 | 50903 Cost of Goods Sold | 300000 Sales | 13100 Inventory Asset | 99991 WIP Account | 9999 Scrap Account | Non-Taxable
9054 | Sheeted Part 3M 2477P Adh. 26.5mm x 36.5mm | MBT-SYS-PT-0006 | Unit-Base M (Use for Finished Goods) | M | M | M | M | Sheeted Part - 3M 2477P Adh. - 26.5mm x 36.5mm |  | Strouse-HQ | Number Across Run/Finish – 3/1 Where Finished – On Press Length per Roll/Unit – 2' Core Type – N/A Core Width – N/A Core Label – No Dividers – Bag Size – Qty. Per Bag – 40 Each Box Size – 12 x 12 x 13 Qty. Per Box – 500 Bags Weight/box – Box Per Pallet – Pallet Type – | 500 bags/20M parts per box. | Core – N/A Width – N/A Number Across Run/FInish – 3/1 Core Label – No ±10% – Yes Unwind Dir. Run – N/A Unwind Dir. Finish – N/A Diecut/Continuous/Sheet – Die Cut Sheet Partial Case – Yes Pieces per roll/Unit – 40 Length per roll/unit – 2' Finish – On Press Application – | DO NOT RUN ON DELTA 2 | TRUE | Average | Default Cost Category |  | TRUE |  | 148.4784 | 50904 Cost of Goods Sold | 300000 Sales | 13100 Inventory Asset | 99991 WIP Account | 9999 Scrap Account | Non-Taxable
9055 | Die Cut Part AG640 Conductive Hydrogel 0.69" Dia | 1412-LYY0005 | Each (Use for Boxes, Bags, Cores, Cases) | Roll | Roll | Roll | Roll | Die Cut Part - AG640 Conductive Hydrogel - 0.69" Dia |  | Strouse-HQ | Number Across Run/Finish – 5/1 Where Finished – Off Press Length per Roll/Unit – 92' Core Type – 6" plastic, 0.155" PP Core Width – 1.25" Core Label – Yes Dividers – Flanges Bag Size – Qty. Per Bag – 1 Roll Box Size – 18 x 18 x 18 Qty. Per Box – 7 M Weight/box – Box Per Pallet – Pallet Type – | Rewind/Packaging: Add flanges to prevent telescoping. Rolls to be individually sealed in plastic bags to prevent contamination. 2 FLANGES PER ROLL AND CARD BOARD DIVIDERS BETWEEN EACH ROLL C of C with Material Lot #, DOM, and Shelf Life must accompany shipment. | Core – 6" plastic, 0.155" PP Width – 1.25" Number Across Run/FInish – 5/1 Core Label – Yes ±10% – Yes Unwind Dir. Run – See Drawing Unwind Dir. Finish – See Drawing Diecut/Continuous/Sheet – Die Cut Partial Case – Yes Pieces per roll/Unit – 1,000 Length per roll/unit – 92' Finish – Off Press Application – | Wrap last anvil with Q100 liner to keep parts from sticking. BE CAREFUL NOT TO REWIND ROLLS WITH TOO MUCH TENSION OR OVER HAND-TIGHTEN FINISHED ROLLS TO AVOID ROLLS CINCHING/PARTS SHIFTING ON LINER. | TRUE | Average | Default Cost Category |  | TRUE |  | 2120.37 | 50905 Cost of Goods Sold | 300000 Sales | 13100 Inventory Asset | 99991 WIP Account | 9999 Scrap Account | Non-Taxable
9056 | Sheeted Part Volara 2A Foam & 3M 1522 38.1mm x 38.1mm | PCD02 | Unit-Base M (Use for Finished Goods) | M | M | M | M | Sheeted Part - Volara 2A Foam & 3M 1522 - 38.1mm x 38.1mm |  | Strouse-HQ | Number Across Run/Finish – 1/1 Where Finished – On Press Length per Roll/Unit – 79' Core Type – N/A Core Width – N/A Core Label – No Dividers – Bag Size – Qty. Per Bag – 500 Each Box Size – 14 x 14 x 4 Qty. Per Box – 4,000 Each Weight/box – Box Per Pallet – Pallet Type – | Labels to have customer PO number. Include a C of C with: • PO Number • Part Number • Adhesive Supplier ~ Part Number ~ Lot • Foam Supplier ~ Part Number ~ Lot • Statement certifying that the material meets the specs provided (already on C of C template) | Core – N/A Width – N/A Number Across Run/FInish – 1/1 Core Label – No ±10% – Yes Unwind Dir. Run – N/A Unwind Dir. Finish – N/A Diecut/Continuous/Sheet – Die Cut Sheet Partial Case – Yes Pieces per roll/Unit – 500 Length per roll/unit – 79' Finish – On Press Application – |  | TRUE | Average | Default Cost Category |  | TRUE |  | 203.56 | 50906 Cost of Goods Sold | 300000 Sales | 13100 Inventory Asset | 99991 WIP Account | 9999 Scrap Account | Non-Taxable
9057 | Sheeted Part 3M 7070UV 14.5" x 2" | 9057 | Each (Use for Boxes, Bags, Cores, Cases) | Each | Each | Each | Each | Sheeted Part - 3M 7070UV - 14.5" x 2" |  | Strouse-HQ | Number Across Run/Finish – 22/1 Where Finished – On Press Length per Roll/Unit – 14' Core Type – N/A Core Width – N/A Core Label – No Dividers – Bag Size – Qty. Per Bag – 250 Each Box Size – 12 x 12 x 4 Qty. Per Box – 250 Each Weight/box – Box Per Pallet – Pallet Type – | Include a C of C w/ Date of Manufacture. | Core – N/A Width – N/A Number Across Run/FInish – 22/1 Core Label – No ±10% – Yes Unwind Dir. Run – N/A Unwind Dir. Finish – N/A Diecut/Continuous/Sheet – Sheet Partial Case – Yes Pieces per roll/Unit – 250 Length per roll/unit – 14' Finish – On Press Application – | Only run on Laser 2, DO NOT USE Flash Cut as it becomes a multi step process. MS | TRUE | Average | Default Cost Category |  | TRUE |  | 3.8466 | 50907 Cost of Goods Sold | 300000 Sales | 13100 Inventory Asset | 99991 WIP Account | 9999 Scrap Account | Non-Taxable
9058 | Sheeted Part 3M 7070UV 11.5" x 2" | 9058 | Each (Use for Boxes, Bags, Cores, Cases) | Each | Each | Each | Each | Sheeted Part - 3M 7070UV - 11.5" x 2" |  | Strouse-HQ | Number Across Run/Finish – 22/1 Where Finished – On Press Length per Roll/Unit – 11' Core Type – N/A Core Width – N/A Core Label – No Dividers – Bag Size – Qty. Per Bag – 250 Each Box Size – 24 x 14 x 6 Qty. Per Box – 250 Each Weight/box – Box Per Pallet – Pallet Type – |  | Core – N/A Width – N/A Number Across Run/FInish – 22/1 Core Label – No ±10% – Yes Unwind Dir. Run – N/A Unwind Dir. Finish – N/A Diecut/Continuous/Sheet – Sheet Partial Case – Yes Pieces per roll/Unit – 250 Length per roll/unit – 11' Finish – On Press Application – |  | TRUE | Average | Default Cost Category |  | TRUE |  | 3.1287 | 50908 Cost of Goods Sold | 300000 Sales | 13100 Inventory Asset | 99991 WIP Account | 9999 Scrap Account | Non-Taxable
9059 | Sheeted Part CSM Bisco BF-2000 24" x 9" | 9059 | Each (Use for Boxes, Bags, Cores, Cases) | Roll | Roll | Roll | Roll | Sheeted Part - CSM Bisco BF-2000 - 24" x 9" |  | Strouse-HQ | Number Across Run/Finish – 1/1 Where Finished – On Press Length per Roll/Unit – N/A Core Type – N/A Core Width – N/A Core Label – No Dividers – Bag Size – Qty. Per Bag – Box Size – 16 x 16 x 10-1/4 Qty. Per Box – 30 Each Weight/box – Box Per Pallet – Pallet Type – |  | Core – N/A Width – N/A Number Across Run/FInish – 1/1 Core Label – No ±10% – Yes Unwind Dir. Run – N/A Unwind Dir. Finish – N/A Diecut/Continuous/Sheet – Sheet Partial Case – Yes Pieces per roll/Unit – 1 Roll Length per roll/unit – N/A Finish – On Press Application – |  | TRUE | Average | Default Cost Category |  | TRUE |  |  | 50909 Cost of Goods Sold | 300000 Sales | 13100 Inventory Asset | 99991 WIP Account | 9999 Scrap Account | Non-Taxable
9060 | Sheeted Part 70 duro 6 mm black rubber 70mm x 20mm | 0091302 | Each (Use for Boxes, Bags, Cores, Cases) | Each | Each | Each | Each | Sheeted Part - 70 duro 6 mm black rubber - 70mm x 20mm |  | Strouse-HQ | Number Across Run/Finish – 40/1 Where Finished – On Press Length per Roll/Unit – 6' Core Type – N/A Core Width – N/A Core Label – No Dividers – Bag Size – Qty. Per Bag – 1000 Each Box Size – 16 1/2 x 8 1/2 x 13 Qty. Per Box – 1,000 Each Weight/box – Box Per Pallet – Pallet Type – | Include a C of C with "Shelf Life: 12 Months" | Core – N/A Width – N/A Number Across Run/FInish – 40/1 Core Label – No ±10% – Yes Unwind Dir. Run – N/A Unwind Dir. Finish – N/A Diecut/Continuous/Sheet – Sheet Partial Case – Yes Pieces per roll/Unit – 1,000 Length per roll/unit – 6' Finish – On Press Application – |  | TRUE | Average | Default Cost Category |  | TRUE |  | 0.46704 | 50910 Cost of Goods Sold | 300000 Sales | 13100 Inventory Asset | 99991 WIP Account | 9999 Scrap Account | Non-Taxable
9061 | Sheeted Part 0.75" thick foam strips 8" x 1.5" | PPE:FSFOAM-38 | Each (Use for Boxes, Bags, Cores, Cases) | Each | Each | Each | Each | Sheeted Part - 0.75" thick foam strips - 8" x 1.5" |  | Strouse-HQ | Number Across Run/Finish – 2/1 Where Finished – On Press Length per Roll/Unit – 67' Core Type – N/A Core Width – N/A Core Label – No Dividers – Bag Size – Qty. Per Bag – 200 Each Box Size – 10 x 10 x 10 Qty. Per Box – 200 Each Weight/box – Box Per Pallet – Pallet Type – |  | Core – N/A Width – N/A Number Across Run/FInish – 2/1 Core Label – No ±10% – Yes Unwind Dir. Run – N/A Unwind Dir. Finish – N/A Diecut/Continuous/Sheet – Sheet Partial Case – Yes Pieces per roll/Unit – 200 Length per roll/unit – 67' Finish – On Press Application – |  | TRUE | Average | Default Cost Category |  | TRUE |  | 0.49825 | 50911 Cost of Goods Sold | 300000 Sales | 13100 Inventory Asset | 99991 WIP Account | 9999 Scrap Account | Non-Taxable
9062 | Die Cut Part Assay Pad Assembly 4.9mm x 13mm | 9062 | Each (Use for Boxes, Bags, Cores, Cases) | Each | Each | Each | Each | Die Cut Part - Assay Pad Assembly - 4.9mm x 13mm |  | Strouse-HQ | Number Across Run/Finish – 1/1 Where Finished – On Press Length per Roll/Unit – 32' Core Type – 3" Plastic 0.10" HDPE Core Width – 0.75" Core Label – Yes Dividers – Bag Size – Qty. Per Bag – Box Size – 12 x 12 x 12 Qty. Per Box – Weight/box – Box Per Pallet – Pallet Type – | Packaging to be determined with this trial. | Core – 3" Plastic 0.10" HDPE Width – 0.75" Number Across Run/FInish – 1/1 Core Label – Yes ±10% – Yes Unwind Dir. Run – Parts Out Unwind Dir. Finish – Parts Out Diecut/Continuous/Sheet – Die Cut Partial Case – Yes Pieces per roll/Unit – 1,000 Length per roll/unit – 32' Finish – On Press Application – | There are 12 materials and 11 steps on this JT | TRUE | Average | Default Cost Category |  | TRUE |  | 14533.78 | 50912 Cost of Goods Sold | 300000 Sales | 13100 Inventory Asset | 99991 WIP Account | 9999 Scrap Account | Non-Taxable
9063 | Sheeted Part Printed short piece 1.25" x 1.25" | PRT-104027-1 | Unit-Base M (Use for Finished Goods) | M | M | M | M | Sheeted Part - Printed short piece - 1.25" x 1.25" |  | Strouse-HQ | Number Across Run/Finish – 1/1 Where Finished – On Press Length per Roll/Unit – 115' Core Type – N/A Core Width – N/A Core Label – No Dividers – Bag Size – Qty. Per Bag – 1 M Box Size – Qty. Per Box – 1 M Weight/box – Box Per Pallet – Pallet Type – |  | Core – N/A Width – N/A Number Across Run/FInish – 1/1 Core Label – No ±10% – Yes Unwind Dir. Run – N/A Unwind Dir. Finish – N/A Diecut/Continuous/Sheet – Die Cut Sheet Partial Case – Yes Pieces per roll/Unit – 1,000 Length per roll/unit – 115' Finish – On Press Application – | Plate is mounted on DH 60 print cylinder | TRUE | Average | Default Cost Category |  | TRUE |  | 1226.19 | 50913 Cost of Goods Sold | 300000 Sales | 13100 Inventory Asset | 99991 WIP Account | 9999 Scrap Account | Non-Taxable
9064 | Sheeted Part Long Piece 0.75" x 3" | PRT-104027-2 | Unit-Base M (Use for Finished Goods) | M | M | M | M | Sheeted Part - Long Piece - 0.75" x 3" |  | Strouse-HQ | Number Across Run/Finish – 1/1 Where Finished – On Press Length per Roll/Unit – 37' Core Type – N/A Core Width – N/A Core Label – No Dividers – Bag Size – Qty. Per Bag – 500 Each Box Size – 12 x 12 x 10 Qty. Per Box – 5,000 Each Weight/box – Box Per Pallet – Pallet Type – |  | Core – N/A Width – N/A Number Across Run/FInish – 1/1 Core Label – No ±10% – Yes Unwind Dir. Run – N/A Unwind Dir. Finish – N/A Diecut/Continuous/Sheet – Sheet Partial Case – Yes Pieces per roll/Unit – 500 Length per roll/unit – 37' Finish – On Press Application – |  | TRUE | Average | Default Cost Category |  | TRUE |  | 984.382 | 50914 Cost of Goods Sold | 300000 Sales | 13100 Inventory Asset | 99991 WIP Account | 9999 Scrap Account | Non-Taxable
9065 | Assembled Part Implant Tensioner Assembly 1.25" x 3.5" | ASY-104250 A | Each (Use for Boxes, Bags, Cores, Cases) | Bag | Bag | Bag | Bag | Assembled Part - Implant Tensioner Assembly - 1.25" x 3.5" |  | Strouse-HQ | Number Across Run/Finish – 1/1 Where Finished – Off Press Length per Roll/Unit – 5 Parts Core Type – N/A Core Width – N/A Core Label – No Dividers – Bag Size – Qty. Per Bag – 5 Each Box Size – Best Fit Per Qty Qty. Per Box – 1,000 Bags Weight/box – Box Per Pallet – Pallet Type – |  | Core – N/A Width – N/A Number Across Run/FInish – 1/1 Core Label – No ±10% – Yes Unwind Dir. Run – N/A Unwind Dir. Finish – N/A Diecut/Continuous/Sheet – Sheet Partial Case – Yes Pieces per roll/Unit – 5 Length per roll/unit – 5 Parts Finish – Off Press Application – |  | TRUE | Average | Default Cost Category |  | TRUE |  | 1.064 | 50915 Cost of Goods Sold | 300000 Sales | 13100 Inventory Asset | 99991 WIP Account | 9999 Scrap Account | Non-Taxable
9066 | Slit Tape 3M 1181 Various | See note | Each (Use for Boxes, Bags, Cores, Cases) | Roll | Roll | Roll | Roll | Slit Tape - 3M 1181 - Various |  | Strouse-HQ | Number Across Run/Finish – ?/1 Where Finished – On Press Length per Roll/Unit – 18 Yd Core Type – As Recd. Core Width – N/A Core Label – No Dividers – Paper Bag Size – Qty. Per Bag – See note Box Size – Qty. Per Box – See note Weight/box – Box Per Pallet – Pallet Type – | Best fit per order. Package different slit widths separately. C OF C needed with: PO #, Shelf Life, Lot #, and Honeywell Part #'s (HO-xxx-xxxxx-xxxx) MUST HAVE 75% SHELF LIFE OR MORE REMAINING 3" = HO-016-01134-0000 1" = HO-016-01134-0001 0.50" = HO-016-01134-0002 0.25" = HO-016-01134-0003 | Core – As Recd. Width – N/A Number Across Run/FInish – ?/1 Core Label – No ±10% – Yes Unwind Dir. Run – N/A Unwind Dir. Finish – N/A Diecut/Continuous/Sheet – Continuous Partial Case – Yes Pieces per roll/Unit – 1 Roll Length per roll/unit – 18 Yd Finish – On Press Application – |  | TRUE | Average | Default Cost Category |  | TRUE |  | 958.21 | 50916 Cost of Goods Sold | 300000 Sales | 13100 Inventory Asset | 99991 WIP Account | 9999 Scrap Account | Non-Taxable
9067 | Sheeted Label CSM Post-it Flex Write 4" x 6" | 9067 | Each (Use for Boxes, Bags, Cores, Cases) | Each | Each | Each | Each | Sheeted Label - CSM Post-it Flex Write - 4" x 6" |  | Strouse-HQ | Number Across Run/Finish – 1/1 Where Finished – On Press Length per Roll/Unit – 167' Core Type – N/A Core Width – N/A Core Label – No Dividers – Bag Size – Qty. Per Bag – 500 Each Box Size – 24 x 14 x 6 Qty. Per Box – 2,000 Each Weight/box – Box Per Pallet – Pallet Type – |  | Core – N/A Width – N/A Number Across Run/FInish – 1/1 Core Label – No ±10% – Yes Unwind Dir. Run – N/A Unwind Dir. Finish – N/A Diecut/Continuous/Sheet – Sheet Partial Case – Yes Pieces per roll/Unit – 500 Length per roll/unit – 167' Finish – On Press Application – |  | TRUE | Average | Default Cost Category |  | TRUE |  | 0.29792 | 50917 Cost of Goods Sold | 300000 Sales | 13100 Inventory Asset | 99991 WIP Account | 9999 Scrap Account | Non-Taxable
9068 | Sheeted Part CSM Bisco BF-2000 24" x 12" | 9068 | Each (Use for Boxes, Bags, Cores, Cases) | Roll | Roll | Roll | Roll | Sheeted Part - CSM Bisco BF-2000 - 24" x 12" |  | Strouse-HQ | Number Across Run/Finish – 1/1 Where Finished – On Press Length per Roll/Unit – N/A Core Type – N/A Core Width – N/A Core Label – No Dividers – Bag Size – Qty. Per Bag – Box Size – 12 x 12 x 10 Qty. Per Box – 30 Each Weight/box – Box Per Pallet – Pallet Type – |  | Core – N/A Width – N/A Number Across Run/FInish – 1/1 Core Label – No ±10% – Yes Unwind Dir. Run – N/A Unwind Dir. Finish – N/A Diecut/Continuous/Sheet – Sheet Partial Case – Yes Pieces per roll/Unit – 1 Roll Length per roll/unit – N/A Finish – On Press Application – |  | TRUE | Average | Default Cost Category |  | TRUE |  | 59.23 | 50918 Cost of Goods Sold | 300000 Sales | 13100 Inventory Asset | 99991 WIP Account | 9999 Scrap Account | Non-Taxable
9069 | Die Cut Part ESD Cover, Gecko 0.8" x 0.82" | 1201-LYY0001 (B) | Unit-Base M (Use for Finished Goods) | M | M | M | M | Die Cut Part - ESD Cover, Gecko - 0.8" x 0.82" |  | Strouse-HQ | Number Across Run/Finish – 4/1 Where Finished – Web Techniques Length per Roll/Unit – 471' Core Type – 3" Plastic 0.10" HDPE Core Width – 1.000" Core Label – Yes Dividers – Lexmark style Bag Size – Qty. Per Bag – 1 Roll Box Size – Best Fit Per Qty Qty. Per Box – 25 M Weight/box – Box Per Pallet – Pallet Type – | Each roll to have min. 16" leader. No more than 2 missing parts in a row. C of C with Material Lot #, DOM, and Shelf Life must accompany shipment. | Core – 3" Plastic 0.10" HDPE Width – 1.000" Number Across Run/FInish – 4/1 Core Label – Yes ±10% – Yes Unwind Dir. Run – See Drawing Unwind Dir. Finish – See Drawing Diecut/Continuous/Sheet – Die Cut Partial Case – Yes Pieces per roll/Unit – 6,250 Length per roll/unit – 471' Finish – Web Techniques Application – | Laminate smooth side of polycarbonate to adhesive. Use Cevi juice roller on adhesive score. | TRUE | Average | Default Cost Category |  | TRUE |  | 23.96 | 50919 Cost of Goods Sold | 300000 Sales | 13100 Inventory Asset | 99991 WIP Account | 9999 Scrap Account | Non-Taxable
9070 | Sheeted Part CSM Poron 4701-37-14118-04 24" x 18" | 11430 | Each (Use for Boxes, Bags, Cores, Cases) | Roll | Roll | Roll | Roll | Sheeted Part - CSM Poron 4701-37-14118-04 - 24" x 18" |  | Strouse-HQ | Number Across Run/Finish – 3/1 Where Finished – On Press Length per Roll/Unit – N/A Core Type – N/A Core Width – N/A Core Label – No Dividers – Bag Size – Qty. Per Bag – Box Size – 14 x 14 x 10 Qty. Per Box – Weight/box – Box Per Pallet – Pallet Type – | Packaging to be determined and based on material received. | Core – N/A Width – N/A Number Across Run/FInish – 3/1 Core Label – No ±10% – Yes Unwind Dir. Run – N/A Unwind Dir. Finish – N/A Diecut/Continuous/Sheet – Sheet Partial Case – Yes Pieces per roll/Unit – 1 Roll Length per roll/unit – N/A Finish – On Press Application – |  | TRUE | Average | Default Cost Category |  | TRUE |  | 157.02 | 50920 Cost of Goods Sold | 300000 Sales | 13100 Inventory Asset | 99991 WIP Account | 9999 Scrap Account | Non-Taxable
9071 | Laminated Roll 7 mil mesh with 0.5" Adh. 2.5" x 100Yd | 9071 | Each (Use for Boxes, Bags, Cores, Cases) | Roll | Roll | Roll | Roll | Laminated Roll - 7 mil mesh with 0.5" Adh. - 2.5" x 100Yd |  | Strouse-HQ | Number Across Run/Finish – 1/1 Where Finished – On Press Length per Roll/Unit – 100 Yd Core Type – 3" Paper 1/8" Strouse Brown Core Width – 2.5" Core Label – Yes Dividers – Bag Size – Qty. Per Bag – 4 Rolls Box Size – 12 x 12 x 12 Qty. Per Box – 25 Rolls Weight/box – Box Per Pallet – Pallet Type – |  | Core – 3" Paper 1/8" Strouse Brown Width – 2.5" Number Across Run/FInish – 1/1 Core Label – Yes ±10% – Yes Unwind Dir. Run – Adh. Out Unwind Dir. Finish – Adh. Out Diecut/Continuous/Sheet – Continuous Partial Case – Yes Pieces per roll/Unit – 1 Roll Length per roll/unit – 100 Yd Finish – On Press Application – |  | TRUE | Average | Default Cost Category |  | TRUE |  | 74.842 | 50921 Cost of Goods Sold | 300000 Sales | 13100 Inventory Asset | 99991 WIP Account | 9999 Scrap Account | Non-Taxable
9072 | Slit Tape 3M DT17 24mm x 32m | 9072 | Each (Use for Boxes, Bags, Cores, Cases) | Roll | Roll | Roll | Roll | Slit Tape - 3M DT17 - 24mm x 32m |  | Strouse-HQ | Number Across Run/Finish – 1/1 Where Finished – On Press Length per Roll/Unit – 32 m Core Type – As Recd. Core Width – 24 mm Core Label – No Dividers – Paper Bag Size – Qty. Per Bag – 12 Rolls Box Size – 6 x 6 x 6 Qty. Per Box – 48 Rolls Weight/box – Box Per Pallet – Pallet Type – |  | Core – As Recd. Width – 24 mm Number Across Run/FInish – 1/1 Core Label – No ±10% – Yes Unwind Dir. Run – N/A Unwind Dir. Finish – N/A Diecut/Continuous/Sheet – Continuous Partial Case – Yes Pieces per roll/Unit – 1 Roll Length per roll/unit – 32 m Finish – On Press Application – |  | TRUE | Average | Default Cost Category |  | TRUE |  | 10.42 | 50922 Cost of Goods Sold | 300000 Sales | 13100 Inventory Asset | 99991 WIP Account | 9999 Scrap Account | Non-Taxable
9073 | Sheeted Part 3M 93020LE 1.75" x 1.024" | Blanka Sticker | Each (Use for Boxes, Bags, Cores, Cases) | Each | Each | Each | Each | Sheeted Part - 3M 93020LE - 1.75" x 1.024" |  | Strouse-HQ | Number Across Run/Finish – 1/1 Where Finished – On Press Length per Roll/Unit – 4' Core Type – N/A Core Width – N/A Core Label – No Dividers – Bag Size – Qty. Per Bag – 25 Each Box Size – 6 x 6 x 6 Qty. Per Box – 25 Each Weight/box – Box Per Pallet – Pallet Type – |  | Core – N/A Width – N/A Number Across Run/FInish – 1/1 Core Label – No ±10% – Yes Unwind Dir. Run – N/A Unwind Dir. Finish – N/A Diecut/Continuous/Sheet – Sheet Partial Case – Yes Pieces per roll/Unit – 25 Length per roll/unit – 4' Finish – On Press Application – |  | TRUE | Average | Default Cost Category |  | TRUE |  | 12.5457 | 50923 Cost of Goods Sold | 300000 Sales | 13100 Inventory Asset | 99991 WIP Account | 9999 Scrap Account | Non-Taxable
9074 | Sheeted Part 3M 93020LE 3.001" x 0.954" | Sagat Sticker | Each (Use for Boxes, Bags, Cores, Cases) | Each | Each | Each | Each | Sheeted Part - 3M 93020LE - 3.001" x 0.954" |  | Strouse-HQ | Number Across Run/Finish – 1/1 Where Finished – On Press Length per Roll/Unit – 6' Core Type – N/A Core Width – N/A Core Label – No Dividers – Bag Size – Qty. Per Bag – 25 Each Box Size – 12 x 12 x 10 Qty. Per Box – 25 Each Weight/box – Box Per Pallet – Pallet Type – |  | Core – N/A Width – N/A Number Across Run/FInish – 1/1 Core Label – No ±10% – Yes Unwind Dir. Run – N/A Unwind Dir. Finish – N/A Diecut/Continuous/Sheet – Sheet Partial Case – Yes Pieces per roll/Unit – 25 Length per roll/unit – 6' Finish – On Press Application – |  | TRUE | Average | Default Cost Category |  | TRUE |  | 12.9138 | 50924 Cost of Goods Sold | 300000 Sales | 13100 Inventory Asset | 99991 WIP Account | 9999 Scrap Account | Non-Taxable
9075 | Die Cut Part CSM - PT205HD 0.315" c 0.472" | 212.253-00 | Unit-Base M (Use for Finished Goods) | M | M | M | M | Die Cut Part - CSM - PT205HD - 0.315" c 0.472" |  | Strouse-HQ | Number Across Run/Finish – 6/1 Where Finished – Web Techniques Length per Roll/Unit – 420' Core Type – 3" Paper 1/8" Strouse Brown Core Width – 0.75" Core Label – Yes Dividers – Lexmark style Bag Size – Qty. Per Bag – 1 Rolls Box Size – 12 x 12 x 12 Qty. Per Box – 100 M Weight/box – Box Per Pallet – Pallet Type – |  | Core – 3" Paper 1/8" Strouse Brown Width – 0.75" Number Across Run/FInish – 6/1 Core Label – Yes ±10% – Yes Unwind Dir. Run – See Drawing Unwind Dir. Finish – See Drawing Diecut/Continuous/Sheet – Die Cut Partial Case – Yes Pieces per roll/Unit – 10,000 Length per roll/unit – 420' Finish – Web Techniques Application – |  | TRUE | Average | Default Cost Category |  | TRUE |  | 280.115 | 50925 Cost of Goods Sold | 300000 Sales | 13100 Inventory Asset | 99991 WIP Account | 9999 Scrap Account | Non-Taxable
9076 | Die Cut Part CSM - PT205HD 0.394" x 0.830" | 212.253-50 Rev 2 | Unit-Base M (Use for Finished Goods) | M | M | M | M | Die Cut Part - CSM - PT205HD - 0.394" x 0.830" |  | Strouse-HQ | Number Across Run/Finish – 4/1 Where Finished – Web Techniques Length per Roll/Unit – 420' Core Type – 3" Paper 1/8" Strouse Brown Core Width – 1.08" Core Label – Yes Dividers – Lexmark Style Bag Size – Qty. Per Bag – 1 Rolls Box Size – Qty. Per Box – 100 M Weight/box – Box Per Pallet – Pallet Type – |  | Core – 3" Paper 1/8" Strouse Brown Width – 1.08" Number Across Run/FInish – 4/1 Core Label – Yes ±10% – Yes Unwind Dir. Run – See Drawing Unwind Dir. Finish – See Drawing Diecut/Continuous/Sheet – Die Cut Partial Case – Yes Pieces per roll/Unit – 10,000 Length per roll/unit – 420' Finish – Web Techniques Application – | Use tape guide labeled JJ 9076 located in Siat area. | TRUE | Average | Default Cost Category |  | TRUE |  | 249.418 | 50926 Cost of Goods Sold | 300000 Sales | 13100 Inventory Asset | 99991 WIP Account | 9999 Scrap Account | Non-Taxable
9077 | Slit Tape 3M 112PO5 23.5" x 60Yd | 112PO5/23.5 | Each (Use for Boxes, Bags, Cores, Cases) | Roll | Roll | Roll | Roll | Slit Tape - 3M 112PO5 - 23.5" x 60Yd |  | Strouse-HQ | Number Across Run/Finish – 1/1 Where Finished – On Press Length per Roll/Unit – 60 Yd Core Type – As Recd. Core Width – 23.5" Core Label – Yes Dividers – Bag Size – Qty. Per Bag – As Received Box Size – 12 x 12 x 4 Qty. Per Box – As Received Weight/box – Box Per Pallet – Pallet Type – | Special 3M test report and Peel Test data from Strouse is required to be included with the shipment | Core – As Recd. Width – 23.5" Number Across Run/FInish – 1/1 Core Label – Yes ±10% – Yes Unwind Dir. Run – N/A Unwind Dir. Finish – N/A Diecut/Continuous/Sheet – Continuous Partial Case – Yes Pieces per roll/Unit – 1 Roll Length per roll/unit – 60 Yd Finish – On Press Application – |  | TRUE | Average | Default Cost Category |  | TRUE |  | 1052.6 | 50927 Cost of Goods Sold | 300000 Sales | 13100 Inventory Asset | 99991 WIP Account | 9999 Scrap Account | Non-Taxable
9078 | Sheeted Part 3M 1181/9495B 0.550" x 0.549" | 9078 | Each (Use for Boxes, Bags, Cores, Cases) | Each | Each | Each | Each | Sheeted Part - 3M 1181/9495B - 0.550" x 0.549" |  | Strouse-HQ | Number Across Run/Finish – 5/1 Where Finished – On Press Length per Roll/Unit – 4' Core Type – N/A Core Width – N/A Core Label – No Dividers – Bag Size – Qty. Per Bag – 25 Each Box Size – 10 x 10 x 10 Qty. Per Box – 200 Each Weight/box – Box Per Pallet – Pallet Type – |  | Core – N/A Width – N/A Number Across Run/FInish – 5/1 Core Label – No ±10% – Yes Unwind Dir. Run – N/A Unwind Dir. Finish – N/A Diecut/Continuous/Sheet – Die Cut Sheet Partial Case – Yes Pieces per roll/Unit – 200 Length per roll/unit – 4' Finish – On Press Application – |  | TRUE | Average | Default Cost Category |  | TRUE |  | 3.9216 | 50928 Cost of Goods Sold | 300000 Sales | 13100 Inventory Asset | 99991 WIP Account | 9999 Scrap Account | Non-Taxable
9079 | Printed Tape White UPVC printed black "1". "2", "C" 1/2" x 80Yd | 806196100/-101/-112 | Each (Use for Boxes, Bags, Cores, Cases) | Roll | Roll | Roll | Roll | Printed Tape - White UPVC printed black "1". "2", "C" - 1/2" x 80Yd |  | Strouse-HQ | Number Across Run/Finish – 11/1 Where Finished – On Press Length per Roll/Unit – 80 Yd Core Type – 3" Paper 1/8" Strouse Brown Core Width – 0.5" Core Label – Yes - See Note Dividers – Paper Bag Size – Qty. Per Bag – 6 Rolls Box Size – 10 x 10 x 10 Qty. Per Box – 66 Rolls Weight/box – Box Per Pallet – Pallet Type – | Core Label Info.: Part # Lot # found on Raw ID label on material. Date of Mfg. (conversion) 806196100 = "1" 806196101 = "2" 806196112 = "C" | Core – 3" Paper 1/8" Strouse Brown Width – 0.5" Number Across Run/FInish – 11/1 Core Label – Yes - See Note ±10% – Yes Unwind Dir. Run – 1 Unwind Dir. Finish – 1 Diecut/Continuous/Sheet – Continuous Partial Case – Yes Pieces per roll/Unit – 1 Roll Length per roll/unit – 80 Yd Finish – On Press Application – |  | TRUE | Average | Default Cost Category |  | TRUE |  | 12.24 | 50929 Cost of Goods Sold | 300000 Sales | 13100 Inventory Asset | 99991 WIP Account | 9999 Scrap Account | Non-Taxable
9080 | Die Cut Part ARCare 90445 w/ tab 10.75" x 0.53" | 9080 | Unit-Base M (Use for Finished Goods) | M | M | M | M | Die Cut Part - ARCare 90445 w/ tab - 10.75" x 0.53" |  | Strouse-HQ | Number Across Run/Finish – 8/8 Where Finished – On Press Length per Roll/Unit – 235' Core Type – 6" plastic, 0.155" PP Core Width – 8.5" Core Label – Yes Dividers – Bag Size – Qty. Per Bag – 1 Roll Box Size – 12 x 12 x 13 Qty. Per Box – 1 Rolls Weight/box – Box Per Pallet – Pallet Type – |  | Core – 6" plastic, 0.155" PP Width – 8.5" Number Across Run/FInish – 8/8 Core Label – Yes ±10% – Yes Unwind Dir. Run – Parts Out Unwind Dir. Finish – Parts Out Diecut/Continuous/Sheet – Die Cut Partial Case – Yes Pieces per roll/Unit – 2,000 Length per roll/unit – 235' Finish – On Press Application – |  | TRUE | Average | Default Cost Category |  | TRUE |  | 966.284 | 50930 Cost of Goods Sold | 300000 Sales | 13100 Inventory Asset | 99991 WIP Account | 9999 Scrap Account | Non-Taxable
9081 | Sheeted Part Hook Tabs. 4 packs 3.8" x 1.5" | CS-SS-HT-04-00 | Each (Use for Boxes, Bags, Cores, Cases) | Each | Each | Each | Each | Sheeted Part - Hook Tabs. 4 packs - 3.8" x 1.5" |  | Strouse-HQ | Number Across Run/Finish – 1/1 Where Finished – Off Press Length per Roll/Unit – 2' Core Type – N/A Core Width – N/A Core Label – No Dividers – Bag Size – Qty. Per Bag – 4 Each Box Size – 6 x 6 x 6 Qty. Per Box – 250 Bags Weight/box – Box Per Pallet – Pallet Type – | Print thermal labels on the Preco Zebra using Zebra software. Attach label, insert 4 parts in to zip lock bag, when label is right reading, zip closure should be on right, see enclosed Drawing. Place in box. 3" x 5" (4 Mil) Seal-Top Bags to be used Include D.O.M. on the C of C. | Core – N/A Width – N/A Number Across Run/FInish – 1/1 Core Label – No ±10% – Yes Unwind Dir. Run – N/A Unwind Dir. Finish – N/A Diecut/Continuous/Sheet – Die Cut Sheet Partial Case – Yes Pieces per roll/Unit – 4 Length per roll/unit – 2' Finish – Off Press Application – | Use AB 463 in last die station as a nip to avoid using and tearing up a rubber nip. | TRUE | Average | Default Cost Category |  | TRUE |  | 5.22 | 50931 Cost of Goods Sold | 300000 Sales | 13100 Inventory Asset | 99991 WIP Account | 9999 Scrap Account | Non-Taxable
9082 | Sheeted Part 3M 93020LE 3.031" x 1.457" | Zangief Sticker | Each (Use for Boxes, Bags, Cores, Cases) | Each | Each | Each | Each | Sheeted Part - 3M 93020LE - 3.031" x 1.457" |  | Strouse-HQ | Number Across Run/Finish – 4/1 Where Finished – On Press Length per Roll/Unit – 4' Core Type – N/A Core Width – N/A Core Label – No Dividers – Bag Size – Qty. Per Bag – 25 Each Box Size – 10 x 10 x 10 Qty. Per Box – 50 Each Weight/box – Box Per Pallet – Pallet Type – |  | Core – N/A Width – N/A Number Across Run/FInish – 4/1 Core Label – No ±10% – Yes Unwind Dir. Run – N/A Unwind Dir. Finish – N/A Diecut/Continuous/Sheet – Sheet Partial Case – Yes Pieces per roll/Unit – 25 Length per roll/unit – 4' Finish – On Press Application – |  | TRUE | Average | Default Cost Category |  | TRUE |  | 8.4683 | 50932 Cost of Goods Sold | 300000 Sales | 13100 Inventory Asset | 99991 WIP Account | 9999 Scrap Account | Non-Taxable
9083 | Printed Tape White tape printed Black "MIL 70S-3" 1/2" x 50Yd | MIL 70S-3 | Each (Use for Boxes, Bags, Cores, Cases) | Roll | Roll | Roll | Roll | Printed Tape - White tape printed Black "MIL 70S-3" - 1/2" x 50Yd |  | Strouse-HQ | Number Across Run/Finish – 11/1 Where Finished – On Press Length per Roll/Unit – 50 Yd Core Type – 3" Paper 1/8" Strouse Brown Core Width – 0.50" Core Label – No Dividers – Paper Bag Size – Qty. Per Bag – 10 Rolls Box Size – 10 x 10 x 10 Qty. Per Box – 40 Rolls Weight/box – Box Per Pallet – Pallet Type – | NO CORE LABELS!!!! | Core – 3" Paper 1/8" Strouse Brown Width – 0.50" Number Across Run/FInish – 11/1 Core Label – No ±10% – Yes Unwind Dir. Run – 1 Unwind Dir. Finish – 1 Diecut/Continuous/Sheet – Continuous Partial Case – Yes Pieces per roll/Unit – 1 Roll Length per roll/unit – 50 Yd Finish – On Press Application – | 3M 3903 must be refrigerated 24 hours before laminating to liner. Do not remove from refrigerator until press is set up and ready to run the material. DO NOT FREEZE THE MATERIAL! | TRUE | Average | Default Cost Category |  | TRUE |  | 14.382 | 50933 Cost of Goods Sold | 300000 Sales | 13100 Inventory Asset | 99991 WIP Account | 9999 Scrap Account | Non-Taxable
9084 | Die Cut Part 5 mil Lexan/Drytac Facemount 24mm x 25Yd | 9084 | Each (Use for Boxes, Bags, Cores, Cases) | Roll | Roll | Roll | Roll | Die Cut Part - 5 mil Lexan/Drytac Facemount - 24mm x 25Yd |  | Strouse-HQ | Number Across Run/Finish – 9/1 Where Finished – On Press Length per Roll/Unit – 75' Core Type – 3" Paper 1/8" Strouse Brown Core Width – 24 mm Core Label – No Dividers – Paper Bag Size – Qty. Per Bag – 10 Rolls Box Size – 13 x 13 x 10 Qty. Per Box – 40 Rolls Weight/box – Box Per Pallet – Pallet Type – | Finished roll is 75 ft (25 yds) long containing approx. 450 butt cut parts. | Core – 3" Paper 1/8" Strouse Brown Width – 24 mm Number Across Run/FInish – 9/1 Core Label – No ±10% – Yes Unwind Dir. Run – Parts Out Unwind Dir. Finish – Parts Out Diecut/Continuous/Sheet – Die Cut Partial Case – Yes Pieces per roll/Unit – 1 Roll Length per roll/unit – 75' Finish – On Press Application – |  | TRUE | Average | Default Cost Category |  | TRUE |  | 190.134 | 50934 Cost of Goods Sold | 300000 Sales | 13100 Inventory Asset | 99991 WIP Account | 9999 Scrap Account | Non-Taxable
9085 | Sheeted Part Anti-Fog PET 4.5" x 8" | 9085 | Unit-Base M (Use for Finished Goods) | M | M | M | M | Sheeted Part - Anti-Fog PET - 4.5" x 8" |  | Strouse-HQ | Number Across Run/Finish – 1/1 Where Finished – On Press Length per Roll/Unit – 20' Core Type – N/A Core Width – N/A Core Label – No Dividers – Bag Size – Qty. Per Bag – 50 Each Box Size – 14 x 14 x 10 Qty. Per Box – 100 Bags Weight/box – Box Per Pallet – Pallet Type – |  | Core – N/A Width – N/A Number Across Run/FInish – 1/1 Core Label – No ±10% – Yes Unwind Dir. Run – N/A Unwind Dir. Finish – N/A Diecut/Continuous/Sheet – Sheet Partial Case – Yes Pieces per roll/Unit – 50 Length per roll/unit – 20' Finish – On Press Application – |  | TRUE | Average | Default Cost Category |  | TRUE |  | 174.941 | 50935 Cost of Goods Sold | 300000 Sales | 13100 Inventory Asset | 99991 WIP Account | 9999 Scrap Account | Non-Taxable
9086 | Die Cut Part 3M 8212 1.145" x 2.326" | DXN01-015 Rev A | Unit-Base M (Use for Finished Goods) | M | M | M | M | Die Cut Part - 3M 8212 - 1.145" x 2.326" |  | Strouse-HQ | Number Across Run/Finish – 1/1 Where Finished – On Press Length per Roll/Unit – 287' Core Type – 3" Plastic 0.10" HDPE Core Width – 3.75" Core Label – Yes Dividers – Bag Size – Qty. Per Bag – 1 Roll Box Size – 10 x 10 x 10 Qty. Per Box – 10 M Weight/box – Box Per Pallet – Pallet Type – | First and last part from each finished roll to be saved and packaged separately for shipping. DOUBLE BAG / PUT LARGE BAG IN BOX AND ALSO BAG EACH ROLL INDIVIDUALLY. Include a C of C and a Material Cert for the 8212. If using CSM and a Material Cert was not provided, just send a C of C and applicable Material Certs. | Core – 3" Plastic 0.10" HDPE Width – 3.75" Number Across Run/FInish – 1/1 Core Label – Yes ±10% – Yes Unwind Dir. Run – Parts In Unwind Dir. Finish – Parts In Diecut/Continuous/Sheet – Die Cut Partial Case – Yes Pieces per roll/Unit – 2,500 Length per roll/unit – 287' Finish – On Press Application – | Gloves, hairnets and beardnets required for running this job. First and last part from each finished roll to be saved and packaged separately for shipping. | TRUE | Average | Default Cost Category |  | TRUE |  | 207.272 | 50936 Cost of Goods Sold | 300000 Sales | 13100 Inventory Asset | 99991 WIP Account | 9999 Scrap Account | Non-Taxable
9087 | Die Cut Label 3M 7860 0.75" x 2.75" | 1503818-0001 Rev. B | Unit-Base M (Use for Finished Goods) | M | M | M | M | Die Cut Label - 3M 7860 - 0.75" x 2.75" |  | Strouse-HQ | Number Across Run/Finish – 2/1 Where Finished – On Press Length per Roll/Unit – 375' Core Type – 3" Paper 1/8" White Brown Core Width – 3.0" Core Label – Yes Dividers – Bag Size – Qty. Per Bag – 15 M Box Size – 9 x 9 x 13 Qty. Per Box – 15 M Weight/box – Box Per Pallet – Pallet Type – | Revision Level must be on labels | Core – 3" Paper 1/8" White Brown Width – 3.0" Number Across Run/FInish – 2/1 Core Label – Yes ±10% – Yes Unwind Dir. Run – Parts Out Unwind Dir. Finish – Parts Out Diecut/Continuous/Sheet – Die Cut Partial Case – Yes Pieces per roll/Unit – 5,000 Length per roll/unit – 375' Finish – On Press Application – |  | TRUE | Average | Default Cost Category |  | TRUE |  | 29.064 | 50937 Cost of Goods Sold | 300000 Sales | 13100 Inventory Asset | 99991 WIP Account | 9999 Scrap Account | Non-Taxable
9088 | Die Cut Label 3M 7860 1" x 2.75" | 1503818-0003 Rev. B | Unit-Base M (Use for Finished Goods) | M | M | M | M | Die Cut Label - 3M 7860 - 1" x 2.75" |  | Strouse-HQ | Number Across Run/Finish – 2/1 Where Finished – On Press Length per Roll/Unit – 469' Core Type – 3" Paper 1/8" White Brown Core Width – 3.0" Core Label – Yes Dividers – Bag Size – Qty. Per Bag – 15 M Box Size – 16 x 16 x 10-1/4 Qty. Per Box – 15 M Weight/box – Box Per Pallet – Pallet Type – | Revision Level must be on labels | Core – 3" Paper 1/8" White Brown Width – 3.0" Number Across Run/FInish – 2/1 Core Label – Yes ±10% – Yes Unwind Dir. Run – Parts Out Unwind Dir. Finish – Parts Out Diecut/Continuous/Sheet – Die Cut Partial Case – Yes Pieces per roll/Unit – 5,000 Length per roll/unit – 469' Finish – On Press Application – |  | TRUE | Average | Default Cost Category |  | TRUE |  | 30.7125 | 50938 Cost of Goods Sold | 300000 Sales | 13100 Inventory Asset | 99991 WIP Account | 9999 Scrap Account | Non-Taxable
9089 | Slit Film CSM - 10 mil Melinex 5mm x 200' | 9089 | Each (Use for Boxes, Bags, Cores, Cases) | Roll | Roll | Roll | Roll | Slit Film - CSM - 10 mil Melinex - 5mm x 200' |  | Strouse-HQ | Number Across Run/Finish – 16/1 Where Finished – On Press Length per Roll/Unit – 200' Core Type – 3" Plastic 0.10" HDPE Core Width – 5 mm Core Label – No Dividers – Round Poly Flute Bag Size – Qty. Per Bag – 9 or 18 Rolls Box Size – 12 x 12 x 12 Qty. Per Box – 36 Rolls Weight/box – Box Per Pallet – Pallet Type – | Rolls are delicate. Please take extra care in handling. | Core – 3" Plastic 0.10" HDPE Width – 5 mm Number Across Run/FInish – 16/1 Core Label – No ±10% – Yes Unwind Dir. Run – N/A Unwind Dir. Finish – N/A Diecut/Continuous/Sheet – Continuous Partial Case – Yes Pieces per roll/Unit – 1 Roll Length per roll/unit – 200' Finish – On Press Application – | Rolls are delicate. Please take extra care in handling. | TRUE | Average | Default Cost Category |  | TRUE |  | 17.776 | 50939 Cost of Goods Sold | 300000 Sales | 13100 Inventory Asset | 99991 WIP Account | 9999 Scrap Account | Non-Taxable
9090 | Sheeted Part 3M SJ3560 0.5" x 1" | 9090 | Unit-Base M (Use for Finished Goods) | M | M | M | M | Sheeted Part - 3M SJ3560 - 0.5" x 1" |  | Strouse-HQ | Number Across Run/Finish – 1/1 Where Finished – On Press Length per Roll/Unit – 105' Core Type – N/A Core Width – N/A Core Label – No Dividers – Bag Size – Qty. Per Bag – 2.5 M Box Size – 12 x 12 x 10 Qty. Per Box – 5 M Weight/box – Box Per Pallet – Pallet Type – | Leave air in bags; to reduce the chance of parts locking together prematurely. | Core – N/A Width – N/A Number Across Run/FInish – 1/1 Core Label – No ±10% – Yes Unwind Dir. Run – N/A Unwind Dir. Finish – N/A Diecut/Continuous/Sheet – Sheet Partial Case – Yes Pieces per roll/Unit – 2,500 Length per roll/unit – 105' Finish – On Press Application – | DO NOT USE FOAM IN DIE, Run faster than idle or parts might stick in die, speed helps. | TRUE | Average | Default Cost Category |  | TRUE |  | 67.872 | 50940 Cost of Goods Sold | 300000 Sales | 13100 Inventory Asset | 99991 WIP Account | 9999 Scrap Account | Non-Taxable
9091 | Die Cut Part Thinstick Antenna Calypso, 7007596 34.85mm x 21.65mm | E060764 | Unit-Base M (Use for Finished Goods) | M | M | M | M | Die Cut Part - Thinstick Antenna Calypso, 7007596 - 34.85mm x 21.65mm |  | Strouse-HQ | Number Across Run/Finish – 2/2 Where Finished – On Press Length per Roll/Unit – 63' Core Type – 3" Paper 1/8" Strouse Brown Core Width – 2.000" Core Label – No Dividers – Bag Size – Qty. Per Bag – 4 M Box Size – 8 x 8 x 8 Qty. Per Box – 4 M Weight/box – Box Per Pallet – Pallet Type – |  | Core – 3" Paper 1/8" Strouse Brown Width – 2.000" Number Across Run/FInish – 2/2 Core Label – No ±10% – Yes Unwind Dir. Run – Parts Out Unwind Dir. Finish – Parts Out Diecut/Continuous/Sheet – Die Cut Partial Case – Yes Pieces per roll/Unit – 1,000 Length per roll/unit – 63' Finish – On Press Application – |  | TRUE | Average | Default Cost Category |  | TRUE |  | 389.886 | 50941 Cost of Goods Sold | 300000 Sales | 13100 Inventory Asset | 99991 WIP Account | 9999 Scrap Account | Non-Taxable
9092 | Die Cut Part Foam LCD Conn Retainer BTM Housing Calypso 10mm x 4mm | E060765 | Unit-Base M (Use for Finished Goods) | M | M | M | M | Die Cut Part - Foam LCD Conn Retainer BTM Housing Calypso - 10mm x 4mm |  | Strouse-HQ | Number Across Run/Finish – 8/2 Where Finished – On Press Length per Roll/Unit – 33' Core Type – 3" Paper 1/8" Strouse Brown Core Width – 8 mm Core Label – No Dividers – Paper Bag Size – Qty. Per Bag – 2 Rolls Box Size – 23 x 23 x 2.5 cake Qty. Per Box – 20 Rolls Weight/box – Box Per Pallet – Pallet Type – |  | Core – 3" Paper 1/8" Strouse Brown Width – 8 mm Number Across Run/FInish – 8/2 Core Label – No ±10% – Yes Unwind Dir. Run – Parts Out Unwind Dir. Finish – Parts Out Diecut/Continuous/Sheet – Die Cut Partial Case – Yes Pieces per roll/Unit – 2,000 Length per roll/unit – 33' Finish – On Press Application – |  | TRUE | Average | Default Cost Category |  | TRUE |  | 415.2225 | 50942 Cost of Goods Sold | 300000 Sales | 13100 Inventory Asset | 99991 WIP Account | 9999 Scrap Account | Non-Taxable
9093 | Sheeted Part 508 mm (20") Wheel Mask 508mm Dia | See Work Order | Unit-Base M (Use for Finished Goods) | M | M | M | M | Sheeted Part - 508 mm (20") Wheel Mask - 508mm Dia |  | Strouse-HQ | Number Across Run/Finish – 1/1 Where Finished – On Press Length per Roll/Unit – 438' Core Type – N/A Core Width – N/A Core Label – No Dividers – Bag Size – Qty. Per Bag – Box Size – 12 1/2 x 8 1/2 x 12 5/8 Qty. Per Box – 250 Each Weight/box – Box Per Pallet – Pallet Type – | --2 labels per box --Use enough packing material to protect the integrity of the box --Never ship boxes UPS or Fed Ex without MDC approval. These should always ship palletized by truck. --Maximum of 8 layers --Band Pallets in both directions and use corner boards See Work order for PART NUMBER!! | Core – N/A Width – N/A Number Across Run/FInish – 1/1 Core Label – No ±10% – Yes Unwind Dir. Run – N/A Unwind Dir. Finish – N/A Diecut/Continuous/Sheet – Die Cut Sheet Partial Case – No Pieces per roll/Unit – 250 Length per roll/unit – 438' Finish – On Press Application – | Do not tape boxes shut. Keep Finished Product Separated by Raw Material Lot Number | TRUE | Average | Default Cost Category |  | TRUE |  | 280.15 | 50943 Cost of Goods Sold | 300000 Sales | 13100 Inventory Asset | 99991 WIP Account | 9999 Scrap Account | Non-Taxable
9094 | Die Cut Label Thermal Transfer 4" x 2.5" | 9094 | Unit-Base M (Use for Finished Goods) | M | M | M | M | Die Cut Label - Thermal Transfer - 4" x 2.5" |  | Strouse-HQ | Number Across Run/Finish – 1/1 Where Finished – On Press Length per Roll/Unit – 345' Core Type – 3" Paper 1/8" White Brown Core Width – 2.625" Core Label – No Dividers – Bag Size – Qty. Per Bag – Box Size – 12 x 12 x 4 Qty. Per Box – 8 M Weight/box – Box Per Pallet – Pallet Type – | Creates CAT# 22153 No slitting Dust. Package for internal use. Wind rolls as loose as possible!!! | Core – 3" Paper 1/8" White Brown Width – 2.625" Number Across Run/FInish – 1/1 Core Label – No ±10% – Yes Unwind Dir. Run – Parts Out Unwind Dir. Finish – Parts Out Diecut/Continuous/Sheet – Die Cut Partial Case – Yes Pieces per roll/Unit – 1,000 Length per roll/unit – 345' Finish – On Press Application – | Wind rolls as loose as possible!!! | TRUE | Average | Default Cost Category |  | TRUE |  | 33.95 | 50944 Cost of Goods Sold | 300000 Sales | 13100 Inventory Asset | 99991 WIP Account | 9999 Scrap Account | Non-Taxable
9095 | Sheeted Part CSM Brass/3M 9628FL 8" x 11.5" | 9095 | Each (Use for Boxes, Bags, Cores, Cases) | Roll | Roll | Roll | Roll | Sheeted Part - CSM Brass/3M 9628FL - 8" x 11.5" |  | Strouse-HQ | Number Across Run/Finish – 1/1 Where Finished – On Press Length per Roll/Unit – 67' Core Type – N/A Core Width – N/A Core Label – Yes Dividers – Bag Size – Qty. Per Bag – 100 Each Box Size – 11 x 11 x 14 Qty. Per Box – 300 Each Weight/box – Box Per Pallet – Pallet Type – | Wear gloves when handling. Edges may be sharp. | Core – N/A Width – N/A Number Across Run/FInish – 1/1 Core Label – Yes ±10% – Yes Unwind Dir. Run – N/A Unwind Dir. Finish – N/A Diecut/Continuous/Sheet – Sheet Partial Case – Yes Pieces per roll/Unit – 100 Length per roll/unit – 67' Finish – On Press Application – | Wear gloves when handling. Edges may be sharp. | TRUE | Average | Default Cost Category |  | TRUE |  | 1711.304 | 50945 Cost of Goods Sold | 300000 Sales | 13100 Inventory Asset | 99991 WIP Account | 9999 Scrap Account | Non-Taxable
9096 | Sheeted Part Large, Gray filter media 8" x 6.25" | N95 Model - N1902L | Unit-Base M (Use for Finished Goods) | M | M | M | M | Sheeted Part - Large, Gray filter media - 8" x 6.25" |  | Strouse-HQ | Number Across Run/Finish – 1/1 Where Finished – On Press Length per Roll/Unit – 340' Core Type – N/A Core Width – N/A Core Label – No Dividers – Bag Size – Qty. Per Bag – 10 Each Box Size – 16 x 16 x 10-1/4 Qty. Per Box – 1,000 Each Weight/box – Box Per Pallet – Pallet Type – | 8.5 x 7" Tamper Evident 4 mil thick bag Masks will be placed in bag where 3/4” printed liner is facing towards the ziploc 1 bag includes: 1 Info card (printed landscape), 1 instruction sheet (printed landscape), 10 Masks front facing towards the back of the bag so it is visible when bag with contents is flipped over 10 masks / bag 100 bags / box or otherwise 1,000 masks / box | Core – N/A Width – N/A Number Across Run/FInish – 1/1 Core Label – No ±10% – Yes Unwind Dir. Run – N/A Unwind Dir. Finish – N/A Diecut/Continuous/Sheet – Die Cut Sheet Partial Case – Yes Pieces per roll/Unit – 500 Length per roll/unit – 340' Finish – On Press Application – | Back light web during printing step so you can better inspect print for defects and positioning. | TRUE | Average | Default Cost Category |  | TRUE |  | 1462.823 | 50946 Cost of Goods Sold | 300000 Sales | 13100 Inventory Asset | 99991 WIP Account | 9999 Scrap Account | Non-Taxable
9098 | Sheeted Part Small, Gray filter media 7" x 5.75" | N95 Model - N1902S | Unit-Base M (Use for Finished Goods) | M | M | M | M | Sheeted Part - Small, Gray filter media - 7" x 5.75" |  | Strouse-HQ | Number Across Run/Finish – 1/1 Where Finished – On Press Length per Roll/Unit – 297' Core Type – N/A Core Width – N/A Core Label – No Dividers – Bag Size – Qty. Per Bag – 10 Each Box Size – 12 x 12 x 10 Qty. Per Box – 1,000 Each Weight/box – Box Per Pallet – Pallet Type – | 8.5 x 7" Tamper Evident 4 mil thick bag Masks will be placed in bag where 3/4” printed liner is facing towards the ziploc 1 bag includes: 1 Info card (printed landscape), 1 instruction sheet (printed landscape), 10 Masks front facing towards the back of the bag so it is visible when bag with contents is flipped over 10 masks / bag 100 bags / box or otherwise 1,000 masks / box | Core – N/A Width – N/A Number Across Run/FInish – 1/1 Core Label – No ±10% – Yes Unwind Dir. Run – N/A Unwind Dir. Finish – N/A Diecut/Continuous/Sheet – Die Cut Sheet Partial Case – Yes Pieces per roll/Unit – 500 Length per roll/unit – 297' Finish – On Press Application – | Back light web during printing step so you can better inspect print for defects and positioning. | TRUE | Average | Default Cost Category |  | TRUE |  | 1382.7485 | 50947 Cost of Goods Sold | 300000 Sales | 13100 Inventory Asset | 99991 WIP Account | 9999 Scrap Account | Non-Taxable
9100 | Sheeted Part Blue VCI paper 5" x 1" | 2110030A | Unit-Base M (Use for Finished Goods) | M | M | M | M | Sheeted Part - Blue VCI paper - 5" x 1" |  | Strouse-HQ | Number Across Run/Finish – 3/1 Where Finished – On Press Length per Roll/Unit – 417' Core Type – N/A Core Width – N/A Core Label – No Dividers – Bag Size – Qty. Per Bag – 3 M Box Size – Qty. Per Box – 3 M Weight/box – Box Per Pallet – Pallet Type – | Multiple shades of blue VCI Sheeting are allowed. Do not sqeeze air out of bags when sealing. Leave loose! | Core – N/A Width – N/A Number Across Run/FInish – 3/1 Core Label – No ±10% – Yes Unwind Dir. Run – N/A Unwind Dir. Finish – N/A Diecut/Continuous/Sheet – Die Cut Sheet Partial Case – Yes Pieces per roll/Unit – 1,000 Length per roll/unit – 417' Finish – On Press Application – | Multiple shades of blue VCI Sheeting are allowed. | TRUE | Average | Default Cost Category |  | TRUE |  | 33 | 50948 Cost of Goods Sold | 300000 Sales | 13100 Inventory Asset | 99991 WIP Account | 9999 Scrap Account | Non-Taxable
9101 | Slit Tape Internal Use UPVC 1/4" x 1000Yd | 9101 | Each (Use for Boxes, Bags, Cores, Cases) | Roll | Roll | Roll | Roll | Slit Tape - Internal Use UPVC - 1/4" x 1000Yd |  | Strouse-HQ | Number Across Run/Finish – 20/1 Where Finished – On Press Length per Roll/Unit – 1,000 Yd Core Type – 3" Paper (1/8" wall) Core Width – 0.25" Core Label – No Dividers – Bag Size – Qty. Per Bag – Box Size – Qty. Per Box – Weight/box – Box Per Pallet – Pallet Type – |  | Core – 3" Paper (1/8" wall) Width – 0.25" Number Across Run/FInish – 20/1 Core Label – No ±10% – Yes Unwind Dir. Run – Adh. In Unwind Dir. Finish – Adh. In Diecut/Continuous/Sheet – Continuous Partial Case – Yes Pieces per roll/Unit – 1 Roll Length per roll/unit – 1,000 Yd Finish – On Press Application – |  | TRUE | Average | Default Cost Category |  | TRUE |  |  | 50949 Cost of Goods Sold | 300000 Sales | 13100 Inventory Asset | 99991 WIP Account | 9999 Scrap Account | Non-Taxable
9102 | Sheeted Part Dressing 8" x 8" | GB116 | Unit-Base M (Use for Finished Goods) | M | M | M | M | Sheeted Part - Dressing - 8" x 8" |  | Strouse-HQ | Number Across Run/Finish – 1/1 Where Finished – On Press Length per Roll/Unit – 69' Core Type – N/A Core Width – N/A Core Label – No Dividers – Bag Size – Qty. Per Bag – Box Size – 14 x 14 x 8 Qty. Per Box – Weight/box – Box Per Pallet – Pallet Type – | See Engineering and Sales for final packaging. | Core – N/A Width – N/A Number Across Run/FInish – 1/1 Core Label – No ±10% – Yes Unwind Dir. Run – N/A Unwind Dir. Finish – N/A Diecut/Continuous/Sheet – Die Cut Sheet Partial Case – Yes Pieces per roll/Unit – 100 Length per roll/unit – 69' Finish – On Press Application – |  | TRUE | Average | Default Cost Category |  | TRUE |  | 1676.51 | 50950 Cost of Goods Sold | 300000 Sales | 13100 Inventory Asset | 99991 WIP Account | 9999 Scrap Account | Non-Taxable
9103 | Sheeted Part Dressing 8.5" x 4.5" | GB113 | Unit-Base M (Use for Finished Goods) | M | M | M | M | Sheeted Part - Dressing - 8.5" x 4.5" |  | Strouse-HQ | Number Across Run/Finish – 1/1 Where Finished – On Press Length per Roll/Unit – 75' Core Type – 6" plastic, 0.155" PP Core Width – 5" Core Label – No Dividers – Bag Size – Qty. Per Bag – Box Size – 11 x 11 x 14 Qty. Per Box – 100 Each Weight/box – Box Per Pallet – Pallet Type – | Special printed boxes for this order 9103 Part for part label 9103 Small Box for Printed Box Label | Core – 6" plastic, 0.155" PP Width – 5" Number Across Run/FInish – 1/1 Core Label – No ±10% – Yes Unwind Dir. Run – N/A Unwind Dir. Finish – N/A Diecut/Continuous/Sheet – Die Cut Sheet Partial Case – Yes Pieces per roll/Unit – 100 Length per roll/unit – 75' Finish – On Press Application – |  | TRUE | Average | Default Cost Category |  | TRUE |  | 1695.023 | 50951 Cost of Goods Sold | 300000 Sales | 13100 Inventory Asset | 99991 WIP Account | 9999 Scrap Account | Non-Taxable
9106 | Printed Tape 3M 9836 4" x 100Yd | 9106 | Each (Use for Boxes, Bags, Cores, Cases) | Roll | Roll | Roll | Roll | Printed Tape - 3M 9836 - 4" x 100Yd |  | Strouse-HQ | Number Across Run/Finish – 1/1 Where Finished – On Press Length per Roll/Unit – 300' Core Type – 3" Paper 1/8" Strouse Brown Core Width – 4.00" Core Label – Yes Dividers – Paper Bag Size – Qty. Per Bag – 3 Rolls Box Size – 16 x 16 x 10-1/4 Qty. Per Box – 3 Rolls Weight/box – Box Per Pallet – Pallet Type – |  | Core – 3" Paper 1/8" Strouse Brown Width – 4.00" Number Across Run/FInish – 1/1 Core Label – Yes ±10% – Yes Unwind Dir. Run – Print In Unwind Dir. Finish – Print In Diecut/Continuous/Sheet – Continuous Partial Case – Yes Pieces per roll/Unit – 1 Roll Length per roll/unit – 300' Finish – On Press Application – |  | TRUE | Average | Default Cost Category |  | TRUE |  | 145.29 | 50952 Cost of Goods Sold | 300000 Sales | 13100 Inventory Asset | 99991 WIP Account | 9999 Scrap Account | Non-Taxable
9107 | Slit Tape MED 5707 5" x 750' | 9107 | Each (Use for Boxes, Bags, Cores, Cases) | Roll | Roll | Roll | Roll | Slit Tape - MED 5707 - 5" x 750' |  | Strouse-HQ | Number Across Run/Finish – 2/1 Where Finished – On Press Length per Roll/Unit – 750' Core Type – 3" Paper 1/8" Strouse Brown Core Width – 5.00" Core Label – Yes Dividers – Paper Bag Size – Qty. Per Bag – 2 Rolls Box Size – 14 x 14 x 10 Qty. Per Box – 2 Rolls Weight/box – Box Per Pallet – Pallet Type – | Sold as one roll of 10" slit into two finished rolls. If the WO says 5 rolls, then that equals 10 finished rolls at 5" wide. | Core – 3" Paper 1/8" Strouse Brown Width – 5.00" Number Across Run/FInish – 2/1 Core Label – Yes ±10% – Yes Unwind Dir. Run – N/A Unwind Dir. Finish – N/A Diecut/Continuous/Sheet – Continuous Partial Case – Yes Pieces per roll/Unit – 1 Roll Length per roll/unit – 750' Finish – On Press Application – | Sold as one roll of 10" slit into two finished rolls. If the WO says 5 rolls, then that equals 10 finished rolls at 5" wide. | TRUE | Average | Default Cost Category |  | TRUE |  | 491.5 | 50953 Cost of Goods Sold | 300000 Sales | 13100 Inventory Asset | 99991 WIP Account | 9999 Scrap Account | Non-Taxable
9108 | Slit Tape 3M 1529 5" x 1,500' | 9108 | Each (Use for Boxes, Bags, Cores, Cases) | Roll | Roll | Roll | Roll | Slit Tape - 3M 1529 - 5" x 1,500' |  | Strouse-HQ | Number Across Run/Finish – 2/1 Where Finished – On Press Length per Roll/Unit – 1,500' Core Type – 3" Paper 1/8" Strouse Brown Core Width – 5.00" Core Label – Yes Dividers – Paper Bag Size – Qty. Per Bag – 2 Rolls Box Size – 14 x 14 x 14 Qty. Per Box – 2 Rolls Weight/box – Box Per Pallet – Pallet Type – | Sold as one roll of 10" slit into two finished rolls. If the WO says 5 rolls, then that equals 10 finished rolls at 5" wide. | Core – 3" Paper 1/8" Strouse Brown Width – 5.00" Number Across Run/FInish – 2/1 Core Label – Yes ±10% – Yes Unwind Dir. Run – N/A Unwind Dir. Finish – N/A Diecut/Continuous/Sheet – Continuous Partial Case – Yes Pieces per roll/Unit – 1 Roll Length per roll/unit – 1,500' Finish – On Press Application – | Sold as one roll of 10" slit into two finished rolls. If the WO says 5 rolls, then that equals 10 finished rolls at 5" wide. | TRUE | Average | Default Cost Category |  | TRUE |  | 990.99 | 50954 Cost of Goods Sold | 300000 Sales | 13100 Inventory Asset | 99991 WIP Account | 9999 Scrap Account | Non-Taxable
9109 | Slit Tape 3M 231 / White plastic core 0.125" x 60Yd | 9109 | Each (Use for Boxes, Bags, Cores, Cases) | Roll | Roll | Roll | Roll | Slit Tape - 3M 231 / White plastic core - 0.125" x 60Yd |  | Strouse-HQ | Number Across Run/Finish – 216/1 Where Finished – On Press Length per Roll/Unit – 60 Yd Core Type – 3" Plastic 0.10" HDPE Core Width – 0.125" Core Label – No Dividers – Paper Bag Size – Qty. Per Bag – 110 Rolls Box Size – 14 x 14 x 14 Qty. Per Box – 220 Rolls Weight/box – Box Per Pallet – Pallet Type – |  | Core – 3" Plastic 0.10" HDPE Width – 0.125" Number Across Run/FInish – 216/1 Core Label – No ±10% – Yes Unwind Dir. Run – N/A Unwind Dir. Finish – N/A Diecut/Continuous/Sheet – Continuous Partial Case – Yes Pieces per roll/Unit – 110 Length per roll/unit – 60 Yd Finish – On Press Application – |  | TRUE | Average | Default Cost Category |  | TRUE |  | 1.43 | 50955 Cost of Goods Sold | 300000 Sales | 13100 Inventory Asset | 99991 WIP Account | 9999 Scrap Account | Non-Taxable
9110 | Slit Tape 3M 231 / Green plastic core 0.125" x 60Yd | 9110 | Each (Use for Boxes, Bags, Cores, Cases) | Roll | Roll | Roll | Roll | Slit Tape - 3M 231 / Green plastic core - 0.125" x 60Yd |  | Strouse-HQ | Number Across Run/Finish – 216/1 Where Finished – On Press Length per Roll/Unit – 60 Yd Core Type – 3" Plastic 0.10" Color HDPE Core Width – 0.125" Core Label – No Dividers – Paper Bag Size – Qty. Per Bag – 110 Rolls Box Size – 10 x 10 x 10 Qty. Per Box – 220 Rolls Weight/box – Box Per Pallet – Pallet Type – |  | Core – 3" Plastic 0.10" Color HDPE Width – 0.125" Number Across Run/FInish – 216/1 Core Label – No ±10% – Yes Unwind Dir. Run – N/A Unwind Dir. Finish – N/A Diecut/Continuous/Sheet – Continuous Partial Case – Yes Pieces per roll/Unit – 110 Length per roll/unit – 60 Yd Finish – On Press Application – |  | TRUE | Average | Default Cost Category |  | TRUE |  | 1.08 | 50956 Cost of Goods Sold | 300000 Sales | 13100 Inventory Asset | 99991 WIP Account | 9999 Scrap Account | Non-Taxable
9111 | Die Cut Part d/c Adh. Patch with Tab 28mm x 28mm | 9111 | Unit-Base M (Use for Finished Goods) | M | M | M | M | Die Cut Part - d/c Adh. Patch with Tab - 28mm x 28mm |  | Strouse-HQ | Number Across Run/Finish – 2/1 Where Finished – On Press Length per Roll/Unit – 144' Core Type – 3" Paper 1/8" Strouse Brown Core Width – 1.6" Core Label – Yes Dividers – Bag Size – Qty. Per Bag – 6 Rolls Box Size – 16 x 12 x 4 Strouse Qty. Per Box – 6 Rolls Weight/box – Box Per Pallet – Pallet Type – | Rewind direction is not critical. Hand applied. | Core – 3" Paper 1/8" Strouse Brown Width – 1.6" Number Across Run/FInish – 2/1 Core Label – Yes ±10% – Yes Unwind Dir. Run – Parts Out Unwind Dir. Finish – Parts Out Diecut/Continuous/Sheet – Die Cut Partial Case – Yes Pieces per roll/Unit – 1,250 Length per roll/unit – 144' Finish – On Press Application – | Rewind direction is not critical. We will ship both directions. | TRUE | Average | Default Cost Category |  | TRUE |  | 222.93 | 50957 Cost of Goods Sold | 300000 Sales | 13100 Inventory Asset | 99991 WIP Account | 9999 Scrap Account | Non-Taxable
9112 | Sheeted Part Face Shield w/PU strap, 25/Case 10" x 8" | PPE:FS812-25 | Each (Use for Boxes, Bags, Cores, Cases) | Case | Case | Case | Case | Sheeted Part - Face Shield w/PU strap, 25/Case - 10" x 8" |  | Strouse-HQ | Number Across Run/Finish – 1/1 Where Finished – On Press Length per Roll/Unit – 22' Core Type – N/A Core Width – N/A Core Label – No Dividers – Bag Size – Qty. Per Bag – 5 Each Box Size – Qty. Per Box – 25 Each Weight/box – Box Per Pallet – 72 Pallet Type – | Use Strouse branded boxes. Use label format "9112" (2.5" x 4" labels) 5 shields per shrink pack and 25 shields per case. Curl test description – When part is laying with foam up and there is curl that raises the center up, check using ¼” spacer. If this spacer can slide under the “hump”, this fails. If the spacer hits the mask, this is a pass. Any curl that raises the ends or curls towards the foam side is unacceptable and needs to be fixed. See pictures for examples. | Core – N/A Width – N/A Number Across Run/FInish – 1/1 Core Label – No ±10% – Yes Unwind Dir. Run – N/A Unwind Dir. Finish – N/A Diecut/Continuous/Sheet – Sheet Partial Case – No Pieces per roll/Unit – 25 Length per roll/unit – 22' Finish – On Press Application – | EACH = 1 case of 25 shields | TRUE | Average | Default Cost Category |  | TRUE |  | 0 | 50958 Cost of Goods Sold | 300000 Sales | 13100 Inventory Asset | 99991 WIP Account | 9999 Scrap Account | Non-Taxable
9113 | Die Cut Part Push Tab Various | 9113 | Each (Use for Boxes, Bags, Cores, Cases) | Each | Each | Each | Each | Die Cut Part - Push Tab - Various |  | Strouse-HQ | Number Across Run/Finish – 4/ Where Finished – Length per Roll/Unit – Core Type – N/A Core Width – Core Label – Dividers – Bag Size – Qty. Per Bag – Box Size – 16 x 12 x 6 Strouse Qty. Per Box – Weight/box – Box Per Pallet – Pallet Type – | Concept Trial | Core – N/A Width – Number Across Run/FInish – 4/ Core Label – ±10% – Yes Unwind Dir. Run – N/A Unwind Dir. Finish – Diecut/Continuous/Sheet – Die Cut Partial Case – Yes Pieces per roll/Unit – Length per roll/unit – Finish – Application – | Concept Trial | TRUE | Average | Default Cost Category |  | TRUE |  | 7993 | 50959 Cost of Goods Sold | 300000 Sales | 13100 Inventory Asset | 99991 WIP Account | 9999 Scrap Account | Non-Taxable
9114 | Sheeted Part Face Shield w/PU strap, 50/Case 10" x 8" | PPE:FS812-50 | Each (Use for Boxes, Bags, Cores, Cases) | Case | Case | Case | Case | Sheeted Part - Face Shield w/PU strap, 50/Case - 10" x 8" |  | Strouse-HQ | Number Across Run/Finish – 1/1 Where Finished – On Press Length per Roll/Unit – 43' Core Type – N/A Core Width – N/A Core Label – No Dividers – Bag Size – Qty. Per Bag – 5 Each Box Size – 16 x 12 x 8 Strouse Qty. Per Box – 50 Each Weight/box – Box Per Pallet – 63 Pallet Type – | Use Strouse branded boxes. Use label format "9114" (2.5" x 4" labels) 5 shields per shrink pack and 50 shields per case. Curl test description – When part is laying with foam up and there is curl that raises the center up, check using ¼” spacer. If this spacer can slide under the “hump”, this fails. If the spacer hits the mask, this is a pass. Any curl that raises the ends or curls towards the foam side is unacceptable and needs to be fixed. See pictures for examples. | Core – N/A Width – N/A Number Across Run/FInish – 1/1 Core Label – No ±10% – Yes Unwind Dir. Run – N/A Unwind Dir. Finish – N/A Diecut/Continuous/Sheet – Sheet Partial Case – No Pieces per roll/Unit – 50 Length per roll/unit – 43' Finish – On Press Application – | EACH = 1 case of 50 shields | TRUE | Average | Default Cost Category |  | TRUE |  | 0 | 50960 Cost of Goods Sold | 300000 Sales | 13100 Inventory Asset | 99991 WIP Account | 9999 Scrap Account | Non-Taxable
9115 | Sheeted Part Face Shield w/PU strap, 100/Case 10" x 8" | PPE:FS812-100 | Each (Use for Boxes, Bags, Cores, Cases) | Case | Case | Case | Case | Sheeted Part - Face Shield w/PU strap, 100/Case - 10" x 8" |  | Strouse-HQ | Number Across Run/Finish – 1/1 Where Finished – On Press Length per Roll/Unit – 86' Core Type – N/A Core Width – N/A Core Label – No Dividers – Bag Size – Qty. Per Bag – 5 Each Box Size – 12 x 12 x 4 Qty. Per Box – 100 Each Weight/box – Box Per Pallet – 54 Pallet Type – | Use Strouse branded boxes. Use label format "9115" (2.5" x 4" labels) 5 shields per shrink pack and 100 shields per case. Curl test description – When part is laying with foam up and there is curl that raises the center up, check using ¼” spacer. If this spacer can slide under the “hump”, this fails. If the spacer hits the mask, this is a pass. Any curl that raises the ends or curls towards the foam side is unacceptable and needs to be fixed. See pictures for examples. | Core – N/A Width – N/A Number Across Run/FInish – 1/1 Core Label – No ±10% – Yes Unwind Dir. Run – N/A Unwind Dir. Finish – N/A Diecut/Continuous/Sheet – Sheet Partial Case – No Pieces per roll/Unit – 100 Length per roll/unit – 86' Finish – On Press Application – | EACH = 1 case of 100 shields | TRUE | Average | Default Cost Category |  | TRUE |  | 0 | 50961 Cost of Goods Sold | 300000 Sales | 13100 Inventory Asset | 99991 WIP Account | 9999 Scrap Account | Non-Taxable
9116 | Slit Roll 3M 4914 on a secondary liner 1.75" x 216' | 9116 | Each (Use for Boxes, Bags, Cores, Cases) | Roll | Roll | Roll | Roll | Slit Roll - 3M 4914 on a secondary liner - 1.75" x 216' |  | Strouse-HQ | Number Across Run/Finish – 1/1 Where Finished – On Press Length per Roll/Unit – 216' Core Type – 6" plastic, 0.155" PP Core Width – 2.00" Core Label – No Dividers – Bag Size – Qty. Per Bag – 1 Rolls Box Size – 16 x 16 x 10-1/4 Qty. Per Box – 1 Rolls Weight/box – Box Per Pallet – Pallet Type – |  | Core – 6" plastic, 0.155" PP Width – 2.00" Number Across Run/FInish – 1/1 Core Label – No ±10% – Yes Unwind Dir. Run – 4914 In Unwind Dir. Finish – 4914 In Diecut/Continuous/Sheet – Continuous Partial Case – Yes Pieces per roll/Unit – 1 Roll Length per roll/unit – 216' Finish – On Press Application – |  | TRUE | Average | Default Cost Category |  | TRUE |  | 533.753 | 50962 Cost of Goods Sold | 300000 Sales | 13100 Inventory Asset | 99991 WIP Account | 9999 Scrap Account | Non-Taxable
9117 | Die Cut Part Tesa 62934 19.83mm x 26.42mm | 022-0243-L Rev C | Each (Use for Boxes, Bags, Cores, Cases) | Each | Each | Each | Each | Die Cut Part - Tesa 62934 - 19.83mm x 26.42mm |  | Strouse-HQ | Number Across Run/Finish – 3/1 Where Finished – Off Press Length per Roll/Unit – 250' Core Type – 6" plastic, 0.155" PP Core Width – 1.5" Core Label – Yes Dividers – Special Bag Size – Qty. Per Bag – 1 Roll Box Size – 16 x 16 x 10-1/4 Qty. Per Box – 15 M Weight/box – Box Per Pallet – Pallet Type – | Rolls can have up to 2 missing parts in a row. - Core labels required on Core, Sideboards, and Shrink Film. - Place the shrink filmed rolls into a single bag in the box. - Box labels required on two adjacent sides of box. Rolls require sideboards attached to the core. Custom polyflute sideboards need to be taped to the core in 4 locations spaced around the diameter to create a sort of spool. | Core – 6" plastic, 0.155" PP Width – 1.5" Number Across Run/FInish – 3/1 Core Label – Yes ±10% – Yes Unwind Dir. Run – Parts Out Unwind Dir. Finish – See Drawing Diecut/Continuous/Sheet – Die Cut Partial Case – Yes Pieces per roll/Unit – 3,000 Length per roll/unit – 250' Finish – Off Press Application – | Rolls can have up to 2 missing parts in a row. | TRUE | Average | Default Cost Category |  | TRUE |  | 0.12474 | 50963 Cost of Goods Sold | 300000 Sales | 13100 Inventory Asset | 99991 WIP Account | 9999 Scrap Account | Non-Taxable
9118 | Die Cut Part Tesa 62934 19.83mm x 26.42mm | 022-0243-R Rev C | Each (Use for Boxes, Bags, Cores, Cases) | Each | Each | Each | Each | Die Cut Part - Tesa 62934 - 19.83mm x 26.42mm |  | Strouse-HQ | Number Across Run/Finish – 3/1 Where Finished – Off Press Length per Roll/Unit – 250' Core Type – 6" plastic, 0.155" PP Core Width – 1.5" Core Label – Yes Dividers – Special Bag Size – Qty. Per Bag – 1 Roll Box Size – 16 x 16 x 10-1/4 Qty. Per Box – 15 M Weight/box – Box Per Pallet – Pallet Type – | Rolls can have up to 2 missing parts in a row. - Core labels required on Core, Sideboards, and Shrink Film. - Place the shrink filmed rolls into a single bag in the box. - Box labels required on two adjacent sides of box. Rolls require sideboards attached to the core. Custom polyflute sideboards need to be taped to the core in 4 locations spaced around the diameter to create a sort of spool. | Core – 6" plastic, 0.155" PP Width – 1.5" Number Across Run/FInish – 3/1 Core Label – Yes ±10% – Yes Unwind Dir. Run – Parts Out Unwind Dir. Finish – See Drawing Diecut/Continuous/Sheet – Die Cut Partial Case – Yes Pieces per roll/Unit – 3,000 Length per roll/unit – 250' Finish – Off Press Application – | Rolls can have up to 2 missing parts in a row. | TRUE | Average | Default Cost Category |  | TRUE |  | 0.12474 | 50964 Cost of Goods Sold | 300000 Sales | 13100 Inventory Asset | 99991 WIP Account | 9999 Scrap Account | Non-Taxable
9119 | Die Cut Part 3M 4492B 19.83mm x 26.42mm | 022-0159-L Rev C | Each (Use for Boxes, Bags, Cores, Cases) | Each | Each | Each | Each | Die Cut Part - 3M 4492B - 19.83mm x 26.42mm |  | Strouse-HQ | Number Across Run/Finish – 3/1 Where Finished – Off Press Length per Roll/Unit – 250' Core Type – 6" plastic, 0.155" PP Core Width – 1.5" Core Label – Yes Dividers – Special Bag Size – Qty. Per Bag – 1 Roll Box Size – 16 x 16 x 10-1/4 Qty. Per Box – 15 M Weight/box – Box Per Pallet – Pallet Type – | Rolls can have up to 2 missing parts in a row. - Core labels required on Core, Sideboards, and Shrink Film. - Place the shrink filmed rolls into a single bag in the box. - Box labels required on two adjacent sides of box. Rolls require sideboards attached to the core. Custom polyflute sideboards need to be taped to the core in 4 locations spaced around the diameter to create a sort of spool. | Core – 6" plastic, 0.155" PP Width – 1.5" Number Across Run/FInish – 3/1 Core Label – Yes ±10% – Yes Unwind Dir. Run – Parts Out Unwind Dir. Finish – See Drawing Diecut/Continuous/Sheet – Die Cut Partial Case – Yes Pieces per roll/Unit – 3,000 Length per roll/unit – 250' Finish – Off Press Application – | Rolls can have up to 2 missing parts in a row. | TRUE | Average | Default Cost Category |  | TRUE |  | 0.0758 | 50965 Cost of Goods Sold | 300000 Sales | 13100 Inventory Asset | 99991 WIP Account | 9999 Scrap Account | Non-Taxable
9120 | Die Cut Part 3M 4492B 19.83mm x 26.42mm | 022-0159-R Rev C | Each (Use for Boxes, Bags, Cores, Cases) | Each | Each | Each | Each | Die Cut Part - 3M 4492B - 19.83mm x 26.42mm |  | Strouse-HQ | Number Across Run/Finish – 3/1 Where Finished – Off Press Length per Roll/Unit – 250' Core Type – 6" plastic, 0.155" PP Core Width – 1.5" Core Label – Yes Dividers – Special Bag Size – Qty. Per Bag – 1 Roll Box Size – 16 x 16 x 10-1/4 Qty. Per Box – 15 M Weight/box – Box Per Pallet – Pallet Type – | Rolls can have up to 2 missing parts in a row. - Core labels required on Core, Sideboards, and Shrink Film. - Place the shrink filmed rolls into a single bag in the box. - Box labels required on two adjacent sides of box. Rolls require sideboards attached to the core. Custom polyflute sideboards need to be taped to the core in 4 locations spaced around the diameter to create a sort of spool. | Core – 6" plastic, 0.155" PP Width – 1.5" Number Across Run/FInish – 3/1 Core Label – Yes ±10% – Yes Unwind Dir. Run – Parts Out Unwind Dir. Finish – See Drawing Diecut/Continuous/Sheet – Die Cut Partial Case – Yes Pieces per roll/Unit – 3,000 Length per roll/unit – 250' Finish – Off Press Application – | Rolls can have up to 2 missing parts in a row. | TRUE | Average | Default Cost Category |  | TRUE |  | 0.0758 | 50966 Cost of Goods Sold | 300000 Sales | 13100 Inventory Asset | 99991 WIP Account | 9999 Scrap Account | Non-Taxable
9121 | Die Cut Part Tesa 62934 19.8mm x 27.5mm | 022-0192-L Rev D | Each (Use for Boxes, Bags, Cores, Cases) | Each | Each | Each | Each | Die Cut Part - Tesa 62934 - 19.8mm x 27.5mm |  | Strouse-HQ | Number Across Run/Finish – 3/1 Where Finished – Off Press Length per Roll/Unit – 250' Core Type – 6" plastic, 0.155" PP Core Width – 1.5" Core Label – Yes Dividers – Special Bag Size – Qty. Per Bag – 1 Roll Box Size – 16 x 16 x 10-1/4 Qty. Per Box – 15 M Weight/box – Box Per Pallet – Pallet Type – | Rolls can have up to 2 missing parts in a row. - Core labels required on Core, Sideboards, and Shrink Film. - Place the shrink filmed rolls into a single bag in the box. - Box labels required on two adjacent sides of box. Rolls require sideboards attached to the core. Custom polyflute sideboards need to be taped to the core in 4 locations spaced around the diameter to create a sort of spool. | Core – 6" plastic, 0.155" PP Width – 1.5" Number Across Run/FInish – 3/1 Core Label – Yes ±10% – Yes Unwind Dir. Run – Parts Out Unwind Dir. Finish – See Drawing Diecut/Continuous/Sheet – Die Cut Partial Case – Yes Pieces per roll/Unit – 3,000 Length per roll/unit – 250' Finish – Off Press Application – | Rolls can have up to 2 missing parts in a row. | TRUE | Average | Default Cost Category |  | TRUE |  | 0.0858 | 50967 Cost of Goods Sold | 300000 Sales | 13100 Inventory Asset | 99991 WIP Account | 9999 Scrap Account | Non-Taxable
9122 | Die Cut Part Tesa 62934 19.8mm x 27.5mm | 022-0192-R Rev D | Each (Use for Boxes, Bags, Cores, Cases) | Each | Each | Each | Each | Die Cut Part - Tesa 62934 - 19.8mm x 27.5mm |  | Strouse-HQ | Number Across Run/Finish – 3/1 Where Finished – Off Press Length per Roll/Unit – 250' Core Type – 6" plastic, 0.155" PP Core Width – 1.5" Core Label – Yes Dividers – Special Bag Size – Qty. Per Bag – 1 Roll Box Size – 26 x 26 x 3 T&B Qty. Per Box – 15 M Weight/box – Box Per Pallet – Pallet Type – | Rolls can have up to 2 missing parts in a row. - Core labels required on Core, Sideboards, and Shrink Film. - Place the shrink filmed rolls into a single bag (16"x14"x36" 2mil GSTD) in the box. - Box labels required on two adjacent sides of box. Rolls require sideboards attached to the core. Custom polyflute sideboards need to be taped to the core in 4 locations spaced around the diameter to create a sort of spool. | Core – 6" plastic, 0.155" PP Width – 1.5" Number Across Run/FInish – 3/1 Core Label – Yes ±10% – Yes Unwind Dir. Run – Parts Out Unwind Dir. Finish – See Drawing Diecut/Continuous/Sheet – Die Cut Partial Case – Yes Pieces per roll/Unit – 3,000 Length per roll/unit – 250' Finish – Off Press Application – | Rolls can have up to 2 missing parts in a row. | TRUE | Average | Default Cost Category |  | TRUE |  | 0.0858 | 50968 Cost of Goods Sold | 300000 Sales | 13100 Inventory Asset | 99991 WIP Account | 9999 Scrap Account | Non-Taxable
9123 | Sheeted Part 3M 1524 18" x 24" | 9123 | Each (Use for Boxes, Bags, Cores, Cases) | Each | Each | Each | Each | Sheeted Part - 3M 1524 - 18" x 24" |  | Strouse-HQ | Number Across Run/Finish – 1/1 Where Finished – On Press Length per Roll/Unit – 150' Core Type – N/A Core Width – N/A Core Label – No Dividers – Bag Size – Qty. Per Bag – 100 Each Box Size – 26 x 26 x 3 T&B Qty. Per Box – 100 Each Weight/box – Box Per Pallet – Pallet Type – | Make batches of 100 sheets, and IMMEDIATELY move them to the Heat Sealer to be double bagged and heat sealed (to eliminate as much time in the humidity as possible). 16" x 14" x 36" bags - Heat seal. Place sheets in a bag with desiccant packs (16 Grams Min. per bag) Fill void space in the boxes with either Air Pillows and two 3" ID cores on the sides of the sheets - cut to the Width of the box, or use Air Pillows alone. PLACE FINISHED PARTS IN THE CLEAN ROOM AFTER PACKAGING. C of C with Material Lot #, DOM, and Shelf Life must accompany shipment. | Core – N/A Width – N/A Number Across Run/FInish – 1/1 Core Label – No ±10% – Yes Unwind Dir. Run – N/A Unwind Dir. Finish – N/A Diecut/Continuous/Sheet – Sheet Partial Case – Yes Pieces per roll/Unit – 100 Length per roll/unit – 150' Finish – On Press Application – |  | TRUE | Average | Default Cost Category |  | TRUE |  | 5.6345 | 50969 Cost of Goods Sold | 300000 Sales | 13100 Inventory Asset | 99991 WIP Account | 9999 Scrap Account | Non-Taxable
9124 | Sheeted Part 3M 9874 18" x 24" | 9124 | Unit-Base M (Use for Finished Goods) | M | M | M | M | Sheeted Part - 3M 9874 - 18" x 24" |  | Strouse-HQ | Number Across Run/Finish – 1/1 Where Finished – On Press Length per Roll/Unit – 150' Core Type – N/A Core Width – N/A Core Label – No Dividers – Bag Size – Qty. Per Bag – 100 Each Box Size – 12 x 12 x 10 Qty. Per Box – 100 Each Weight/box – Box Per Pallet – Pallet Type – | Make batches of 100 sheets, and IMMEDIATELY move them to the Heat Sealer to be double bagged and heat sealed (to eliminate as much time in the humidity as possible). 16" x 14" x 36" bags - Heat seal. Place sheets in a bag with desiccant packs (16 Grams Min. per bag) Fill void space in the boxes with either Air Pillows and two 3" ID cores on the sides of the sheets - cut to the Width of the box, or use Air Pillows alone. PLACE FINISHED PARTS IN THE CLEAN ROOM AFTER PACKAGING. C of C with Material Lot #, DOM, and Shelf Life must accompany shipment. | Core – N/A Width – N/A Number Across Run/FInish – 1/1 Core Label – No ±10% – Yes Unwind Dir. Run – N/A Unwind Dir. Finish – N/A Diecut/Continuous/Sheet – Sheet Partial Case – Yes Pieces per roll/Unit – 100 Length per roll/unit – 150' Finish – On Press Application – |  | TRUE | Average | Default Cost Category |  | TRUE |  | 17726.36 | 50970 Cost of Goods Sold | 300000 Sales | 13100 Inventory Asset | 99991 WIP Account | 9999 Scrap Account | Non-Taxable
9125 | Die Cut Part DX Tape - Top of Card 26.21mm x 85.93mm | 100001327 Rev B | Unit-Base M (Use for Finished Goods) | M | M | M | M | Die Cut Part - DX Tape - Top of Card - 26.21mm x 85.93mm |  | Strouse-HQ | Number Across Run/Finish – 1/1 Where Finished – Web Techniques Length per Roll/Unit – 527' Core Type – 3" Plastic 0.10" HDPE Core Width – 4.5" Core Label – Yes Dividers – Lexmark Style Bag Size – Qty. Per Bag – 1 Roll Box Size – 12 x 12 x 12 Qty. Per Box – 2 Rolls Weight/box – Box Per Pallet – Pallet Type – | Finish rewind direction - see Strouse roll Drawing. | Core – 3" Plastic 0.10" HDPE Width – 4.5" Number Across Run/FInish – 1/1 Core Label – Yes ±10% – Yes Unwind Dir. Run – Parts Out Unwind Dir. Finish – Parts Out Diecut/Continuous/Sheet – Die Cut Partial Case – Yes Pieces per roll/Unit – 5,000 Length per roll/unit – 527' Finish – Web Techniques Application – |  | TRUE | Average | Default Cost Category |  | TRUE |  | 319.379 | 50971 Cost of Goods Sold | 300000 Sales | 13100 Inventory Asset | 99991 WIP Account | 9999 Scrap Account | Non-Taxable
9126 | Die Cut Part DX Tape - Shroud 34.06mm x 94.21mm | 100001329 Rev B | Unit-Base M (Use for Finished Goods) | M | M | M | M | Die Cut Part - DX Tape - Shroud - 34.06mm x 94.21mm |  | Strouse-HQ | Number Across Run/Finish – 1/1 Where Finished – Web Techniques Length per Roll/Unit – 631' Core Type – 3" Plastic 0.10" HDPE Core Width – 4.5" Core Label – Yes Dividers – Lexmark Style Bag Size – Qty. Per Bag – 1 Roll Box Size – 12 x 12 x 12 Qty. Per Box – 3 Rolls Weight/box – Box Per Pallet – Pallet Type – | Finish rewind direction - see Strouse roll Drawing. | Core – 3" Plastic 0.10" HDPE Width – 4.5" Number Across Run/FInish – 1/1 Core Label – Yes ±10% – Yes Unwind Dir. Run – Parts Out Unwind Dir. Finish – Parts Out Diecut/Continuous/Sheet – Die Cut Partial Case – Yes Pieces per roll/Unit – 5,000 Length per roll/unit – 631' Finish – Web Techniques Application – |  | TRUE | Average | Default Cost Category |  | TRUE |  | 326.315 | 50972 Cost of Goods Sold | 300000 Sales | 13100 Inventory Asset | 99991 WIP Account | 9999 Scrap Account | Non-Taxable
9127 | Die Cut Part DX Tape - Bottom of Card 25.42mm x 81.89mm | 100001328 Rev B | Unit-Base M (Use for Finished Goods) | M | M | M | M | Die Cut Part - DX Tape - Bottom of Card - 25.42mm x 81.89mm |  | Strouse-HQ | Number Across Run/Finish – 1/1 Where Finished – Web Techniques Length per Roll/Unit – 475' Core Type – 3" Plastic 0.10" HDPE Core Width – 4.5" Core Label – Yes Dividers – Lexmark Style Bag Size – Qty. Per Bag – 1 Roll Box Size – 12 x 12 x 4 Qty. Per Box – 2 Rolls Weight/box – Box Per Pallet – Pallet Type – | Finish rewind direction - see Strouse roll Drawing. | Core – 3" Plastic 0.10" HDPE Width – 4.5" Number Across Run/FInish – 1/1 Core Label – Yes ±10% – Yes Unwind Dir. Run – Parts Out Unwind Dir. Finish – Parts Out Diecut/Continuous/Sheet – Die Cut Partial Case – Yes Pieces per roll/Unit – 5,000 Length per roll/unit – 475' Finish – Web Techniques Application – |  | TRUE | Average | Default Cost Category |  | TRUE |  | 313.236 | 50973 Cost of Goods Sold | 300000 Sales | 13100 Inventory Asset | 99991 WIP Account | 9999 Scrap Account | Non-Taxable
9128 | Die Cut Part 3M 1181 0.50" x 0.10" | 105143 Rev B | Unit-Base M (Use for Finished Goods) | M | M | M | M | Die Cut Part - 3M 1181 - 0.50" x 0.10" |  | Strouse-HQ | Number Across Run/Finish – 2/1 Where Finished – On Press Length per Roll/Unit – 103' Core Type – CSM Spool Core Width – Special Core Label – Yes Dividers – Bag Size – Qty. Per Bag – 1 Rolls Box Size – 12 x 4 x 4 Qty. Per Box – 2 Rolls Weight/box – Box Per Pallet – Pallet Type – | Include a C of C, and Material Certs for the Copper. 5 pieces in zip lock bag from roll to be attached to outside of each roll; with a core label. (2,210 in Pieces Per Unit = 2,200 pieces per roll + 5 retain pieces per roll + 5 pieces for the outside of each roll). | Core – CSM Spool Width – Special Number Across Run/FInish – 2/1 Core Label – Yes ±10% – Yes Unwind Dir. Run – Parts In Unwind Dir. Finish – Parts In Diecut/Continuous/Sheet – Die Cut Partial Case – Yes Pieces per roll/Unit – 2,200 Length per roll/unit – 103' Finish – On Press Application – |  | TRUE | Average | Default Cost Category |  | TRUE |  | 497.49 | 50974 Cost of Goods Sold | 300000 Sales | 13100 Inventory Asset | 99991 WIP Account | 9999 Scrap Account | Non-Taxable
9129 | Sheeted Part ECF 568 Base 2.64" x 1.719" | RDDECF568-04 | Each (Use for Boxes, Bags, Cores, Cases) | Each | Each | Each | Each | Sheeted Part - ECF 568 Base - 2.64" x 1.719" |  | Strouse-HQ | Number Across Run/Finish – 4/1 Where Finished – On Press Length per Roll/Unit – 1' Core Type – N/A Core Width – N/A Core Label – No Dividers – Bag Size – Qty. Per Bag – 10 Each Box Size – 12 x 12 x 4 Qty. Per Box – 10 Each Weight/box – Box Per Pallet – Pallet Type – | Must be shipped on Dry Ice. Do not ship on a Friday. | Core – N/A Width – N/A Number Across Run/FInish – 4/1 Core Label – No ±10% – Yes Unwind Dir. Run – N/A Unwind Dir. Finish – N/A Diecut/Continuous/Sheet – Die Cut Sheet Partial Case – Yes Pieces per roll/Unit – 10 Length per roll/unit – 1' Finish – On Press Application – |  | TRUE | Average | Default Cost Category |  | TRUE |  | 98.6029 | 50975 Cost of Goods Sold | 300000 Sales | 13100 Inventory Asset | 99991 WIP Account | 9999 Scrap Account | Non-Taxable
9130 | Sheeted Part ECF 568 Finger #1 0.456" x 0.122" | RDDECF568-01 | Each (Use for Boxes, Bags, Cores, Cases) | Each | Each | Each | Each | Sheeted Part - ECF 568 Finger #1 - 0.456" x 0.122" |  | Strouse-HQ | Number Across Run/Finish – 5/5 Where Finished – On Press Length per Roll/Unit – 1' Core Type – N/A Core Width – N/A Core Label – No Dividers – Bag Size – Qty. Per Bag – 10 Each Box Size – 12 x 12 x 4 Qty. Per Box – 10 Each Weight/box – Box Per Pallet – Pallet Type – | Must be shipped on Dry Ice. Do not ship on a Friday. | Core – N/A Width – N/A Number Across Run/FInish – 5/5 Core Label – No ±10% – Yes Unwind Dir. Run – N/A Unwind Dir. Finish – N/A Diecut/Continuous/Sheet – Die Cut Sheet Partial Case – Yes Pieces per roll/Unit – 50 Length per roll/unit – 1' Finish – On Press Application – |  | TRUE | Average | Default Cost Category |  | TRUE |  | 20.0485 | 50976 Cost of Goods Sold | 300000 Sales | 13100 Inventory Asset | 99991 WIP Account | 9999 Scrap Account | Non-Taxable
9131 | Sheeted Part ECF 568 Finger #2 | RDDECF568-02 | Each (Use for Boxes, Bags, Cores, Cases) | Each | Each | Each | Each | Sheeted Part - ECF 568 Finger #2 |  | Strouse-HQ | Number Across Run/Finish – 3/3 Where Finished – On Press Length per Roll/Unit – 1' Core Type – N/A Core Width – N/A Core Label – No Dividers – Bag Size – Qty. Per Bag – 10 Each Box Size – 12 x 12 x 4 Qty. Per Box – 10 Each Weight/box – Box Per Pallet – Pallet Type – | Must be shipped on Dry Ice. Do not ship on a Friday. | Core – N/A Width – N/A Number Across Run/FInish – 3/3 Core Label – No ±10% – Yes Unwind Dir. Run – N/A Unwind Dir. Finish – N/A Diecut/Continuous/Sheet – Die Cut Sheet Partial Case – Yes Pieces per roll/Unit – 30 Length per roll/unit – 1' Finish – On Press Application – |  | TRUE | Average | Default Cost Category |  | TRUE |  | 32.5312 | 50977 Cost of Goods Sold | 300000 Sales | 13100 Inventory Asset | 99991 WIP Account | 9999 Scrap Account | Non-Taxable
9132 | Sheeted Part ECF 568 Finger #3 | RDDECF568-03 | Each (Use for Boxes, Bags, Cores, Cases) | Each | Each | Each | Each | Sheeted Part - ECF 568 Finger #3 |  | Strouse-HQ | Number Across Run/Finish – 2/2 Where Finished – On Press Length per Roll/Unit – 1' Core Type – N/A Core Width – N/A Core Label – No Dividers – Bag Size – Qty. Per Bag – 10 Each Box Size – 12 x 12 x 12 Qty. Per Box – 10 Each Weight/box – Box Per Pallet – Pallet Type – | Must be shipped on Dry Ice. Do not ship on a Friday. | Core – N/A Width – N/A Number Across Run/FInish – 2/2 Core Label – No ±10% – Yes Unwind Dir. Run – N/A Unwind Dir. Finish – N/A Diecut/Continuous/Sheet – Die Cut Sheet Partial Case – Yes Pieces per roll/Unit – 20 Length per roll/unit – 1' Finish – On Press Application – |  | TRUE | Average | Default Cost Category |  | TRUE |  | 48.1344 | 50978 Cost of Goods Sold | 300000 Sales | 13100 Inventory Asset | 99991 WIP Account | 9999 Scrap Account | Non-Taxable
9133 | Die Cut Part Cartridge Film 159.29mm x 91.86mm | DMP-522 | Unit-Base M (Use for Finished Goods) | M | M | M | M | Die Cut Part - Cartridge Film - 159.29mm x 91.86mm |  | Strouse-HQ | Number Across Run/Finish – 1/1 Where Finished – On Press Length per Roll/Unit – 277' Core Type – 6" plastic, 0.155" PP Core Width – 97.8 mm Core Label – Yes Dividers – Bag Size – Qty. Per Bag – 1 Roll Box Size – 6 x 6 x 6 Qty. Per Box – 2 M Weight/box – Box Per Pallet – Pallet Type – |  | Core – 6" plastic, 0.155" PP Width – 97.8 mm Number Across Run/FInish – 1/1 Core Label – Yes ±10% – Yes Unwind Dir. Run – See Drawing Unwind Dir. Finish – See Drawing Diecut/Continuous/Sheet – Die Cut Partial Case – Yes Pieces per roll/Unit – 500 Length per roll/unit – 277' Finish – On Press Application – |  | TRUE | Average | Default Cost Category |  | TRUE |  | 4621.95 | 50979 Cost of Goods Sold | 300000 Sales | 13100 Inventory Asset | 99991 WIP Account | 9999 Scrap Account | Non-Taxable
9134 | Sheeted Part ST-2058 2" x 4" | 9134 | Each (Use for Boxes, Bags, Cores, Cases) | Each | Each | Each | Each | Sheeted Part - ST-2058 - 2" x 4" |  | Strouse-HQ | Number Across Run/Finish – 1/1 Where Finished – Off Press Length per Roll/Unit – 67' Core Type – N/A Core Width – N/A Core Label – No Dividers – Bag Size – Qty. Per Bag – 4 Each Box Size – 14 x 14 x 10 Qty. Per Box – 1,000 Each Weight/box – Box Per Pallet – Pallet Type – | 250 bags per box | Core – N/A Width – N/A Number Across Run/FInish – 1/1 Core Label – No ±10% – No Unwind Dir. Run – N/A Unwind Dir. Finish – N/A Diecut/Continuous/Sheet – Sheet Partial Case – No Pieces per roll/Unit – 400 Length per roll/unit – 67' Finish – Off Press Application – |  | TRUE | Average | Default Cost Category |  | TRUE |  | 0.31097 | 50980 Cost of Goods Sold | 300000 Sales | 13100 Inventory Asset | 99991 WIP Account | 9999 Scrap Account | Non-Taxable
9135 | Die Cut Part Clip Foam 1.5" Dia | 1542-LYY0004 | Unit-Base M (Use for Finished Goods) | M | M | M | M | Die Cut Part - Clip Foam - 1.5" Dia |  | Strouse-HQ | Number Across Run/Finish – 3/1 Where Finished – On Press Length per Roll/Unit – 163' Core Type – 3" Paper 1/8" Strouse Brown Core Width – 2" Core Label – Yes Dividers – Cardboard 13x13 Bag Size – Qty. Per Bag – 1 Rolls Box Size – 13 x 13 x 10 Qty. Per Box – 4 M Weight/box – Box Per Pallet – Pallet Type – | See Drawing for packing/Shipping instructions C of C with Material Lot #, DOM, and Shelf Life must accompany shipment. Cardboard dividers bottom, top. & middle. | Core – 3" Paper 1/8" Strouse Brown Width – 2" Number Across Run/FInish – 3/1 Core Label – Yes ±10% – Yes Unwind Dir. Run – See Drawing Unwind Dir. Finish – See Drawing Diecut/Continuous/Sheet – Die Cut Partial Case – Yes Pieces per roll/Unit – 1,200 Length per roll/unit – 163' Finish – On Press Application – | Need to double foam die. At raw material splices/roll changes confirm that the center slotted slug is continuing to remove with the matrix. Should any rip free and be left behind please remove them and assure the matrix is pulling correctly before proceeding. 06/20/2022 DT | TRUE | Average | Default Cost Category |  | TRUE |  | 51.2 | 50981 Cost of Goods Sold | 300000 Sales | 13100 Inventory Asset | 99991 WIP Account | 9999 Scrap Account | Non-Taxable
9136 | Sheeted Part 3M 8211 300mm x 300mm | 9136 | Each (Use for Boxes, Bags, Cores, Cases) | Roll | Roll | Roll | Roll | Sheeted Part - 3M 8211 - 300mm x 300mm |  | Strouse-HQ | Number Across Run/Finish – 5/1 Where Finished – On Press Length per Roll/Unit – 60 Yd Core Type – N/A Core Width – N/A Core Label – No Dividers – Bag Size – Qty. Per Bag – 100 Each Box Size – 12 x 12 x 10 Qty. Per Box – 500 Each Weight/box – Box Per Pallet – Pallet Type – | Sold by the roll. We should yield about 720 sheets from a 60 yd roll. 20 sheets every 60" of length | Core – N/A Width – N/A Number Across Run/FInish – 5/1 Core Label – No ±10% – Yes Unwind Dir. Run – N/A Unwind Dir. Finish – N/A Diecut/Continuous/Sheet – Sheet Partial Case – Yes Pieces per roll/Unit – 1 Length per roll/unit – 60 Yd Finish – On Press Application – | Wear gloves when handling material. | TRUE | Average | Default Cost Category |  | TRUE |  | 1395.89 | 50982 Cost of Goods Sold | 300000 Sales | 13100 Inventory Asset | 99991 WIP Account | 9999 Scrap Account | Non-Taxable
9137 | Sheeted Part N95 Strouse Mask 11.5" x 6.5" | Emerge Mask | Unit-Base M (Use for Finished Goods) | M | M | M | M | Sheeted Part - N95 Strouse Mask - 11.5" x 6.5" |  | Strouse-HQ | Number Across Run/Finish – 1/1 Where Finished – On Press Length per Roll/Unit – 196' Core Type – N/A Core Width – N/A Core Label – No Dividers – Bag Size – Qty. Per Bag – 200 Each Box Size – 12 x 12 x 10 Qty. Per Box – 1,000 Each Weight/box – Box Per Pallet – Pallet Type – |  | Core – N/A Width – N/A Number Across Run/FInish – 1/1 Core Label – No ±10% – Yes Unwind Dir. Run – N/A Unwind Dir. Finish – N/A Diecut/Continuous/Sheet – Die Cut Sheet Partial Case – Yes Pieces per roll/Unit – 200 Length per roll/unit – 196' Finish – On Press Application – |  | TRUE | Average | Default Cost Category |  | TRUE |  | 940.07 | 50983 Cost of Goods Sold | 300000 Sales | 13100 Inventory Asset | 99991 WIP Account | 9999 Scrap Account | Non-Taxable
9139 | Sheeted Part 3M 4941 0.75" x 3" | 7500-04 | Unit-Base M (Use for Finished Goods) | M | M | M | M | Sheeted Part - 3M 4941 - 0.75" x 3" |  | Strouse-HQ | Number Across Run/Finish – 1/1 Where Finished – On Press Length per Roll/Unit – 30' Core Type – N/A Core Width – N/A Core Label – No Dividers – Bag Size – Qty. Per Bag – 400 Each Box Size – 16 x 16 x 16 Qty. Per Box – 1,200 Each Weight/box – Box Per Pallet – Pallet Type – |  | Core – N/A Width – N/A Number Across Run/FInish – 1/1 Core Label – No ±10% – Yes Unwind Dir. Run – N/A Unwind Dir. Finish – N/A Diecut/Continuous/Sheet – Sheet Partial Case – Yes Pieces per roll/Unit – 400 Length per roll/unit – 30' Finish – On Press Application – |  | TRUE | Average | Default Cost Category |  | TRUE |  | 1146.5 | 50984 Cost of Goods Sold | 300000 Sales | 13100 Inventory Asset | 99991 WIP Account | 9999 Scrap Account | Non-Taxable
9140 | Pinfeed Tape 3M 8992L 15" x 72Yd | 9140 | Each (Use for Boxes, Bags, Cores, Cases) | Roll | Roll | Roll | Roll | Pinfeed Tape - 3M 8992L - 15" x 72Yd |  | Strouse-HQ | Number Across Run/Finish – 3/1 Where Finished – On Press Length per Roll/Unit – 72 Yd Core Type – 3" Plastic 0.10" HDPE Core Width – 15.00" Core Label – Yes Dividers – Bag Size – Qty. Per Bag – 1 Rolls Box Size – 12 x 12 x 12 Qty. Per Box – 6 Rolls Weight/box – Box Per Pallet – Pallet Type – |  | Core – 3" Plastic 0.10" HDPE Width – 15.00" Number Across Run/FInish – 3/1 Core Label – Yes ±10% – Yes Unwind Dir. Run – Tape Out Unwind Dir. Finish – Tape Out Diecut/Continuous/Sheet – Continuous Die Cut Partial Case – Yes Pieces per roll/Unit – 1 Roll Length per roll/unit – 72 Yd Finish – On Press Application – |  | TRUE | Average | Default Cost Category |  | TRUE |  | 490.74 | 50985 Cost of Goods Sold | 300000 Sales | 13100 Inventory Asset | 99991 WIP Account | 9999 Scrap Account | Non-Taxable
9141 | Laminated Part APR1510/Printed liner 12" x 60Yd | 9141 | Each (Use for Boxes, Bags, Cores, Cases) | Roll | Roll | Roll | Roll | Laminated Part - APR1510/Printed liner - 12" x 60Yd |  | Strouse-HQ | Number Across Run/Finish – 1/1 Where Finished – On Press Length per Roll/Unit – 180' Core Type – 3" Paper 1/8" Strouse Brown Core Width – 12.25" Core Label – Yes Dividers – Bag Size – Qty. Per Bag – 1 Rolls Box Size – 9 x 9 x 13 Qty. Per Box – 2 Rolls Weight/box – Box Per Pallet – Pallet Type – |  | Core – 3" Paper 1/8" Strouse Brown Width – 12.25" Number Across Run/FInish – 1/1 Core Label – Yes ±10% – Yes Unwind Dir. Run – N/A Unwind Dir. Finish – N/A Diecut/Continuous/Sheet – Continuous Partial Case – Yes Pieces per roll/Unit – 1 Roll Length per roll/unit – 180' Finish – On Press Application – |  | TRUE | Average | Default Cost Category |  | TRUE |  | 445.19 | 50986 Cost of Goods Sold | 300000 Sales | 13100 Inventory Asset | 99991 WIP Account | 9999 Scrap Account | Non-Taxable
9142 | Slit Tape 3M 8211 6" x 60Yd | 9142 | Each (Use for Boxes, Bags, Cores, Cases) | Roll | Roll | Roll | Roll | Slit Tape - 3M 8211 - 6" x 60Yd |  | Strouse-HQ | Number Across Run/Finish – 10/1 Where Finished – On Press Length per Roll/Unit – 60 Yd Core Type – As Recd. Core Width – 6" Core Label – Yes Dividers – paper Bag Size – Qty. Per Bag – 2 Rolls Box Size – Qty. Per Box – 2 Rolls Weight/box – Box Per Pallet – Pallet Type – |  | Core – As Recd. Width – 6" Number Across Run/FInish – 10/1 Core Label – Yes ±10% – Yes Unwind Dir. Run – N/A Unwind Dir. Finish – N/A Diecut/Continuous/Sheet – Continuous Partial Case – Yes Pieces per roll/Unit – 1 Roll Length per roll/unit – 60 Yd Finish – On Press Application – |  | TRUE | Average | Default Cost Category |  | TRUE |  | 502.42 | 50987 Cost of Goods Sold | 300000 Sales | 13100 Inventory Asset | 99991 WIP Account | 9999 Scrap Account | Non-Taxable
9143 | Slit Tape Internal Use UPVC 3/8" x 1000Yd | 9143 | Each (Use for Boxes, Bags, Cores, Cases) | Roll | Roll | Roll | Roll | Slit Tape - Internal Use UPVC - 3/8" x 1000Yd |  | Strouse-HQ | Number Across Run/Finish – 12/1 Where Finished – On Press Length per Roll/Unit – 1,000 Yd Core Type – 3" Paper (1/8" wall) Core Width – 0.375" Core Label – No Dividers – Bag Size – Qty. Per Bag – Box Size – Qty. Per Box – Weight/box – Box Per Pallet – Pallet Type – |  | Core – 3" Paper (1/8" wall) Width – 0.375" Number Across Run/FInish – 12/1 Core Label – No ±10% – Yes Unwind Dir. Run – Adh. In Unwind Dir. Finish – Adh. In Diecut/Continuous/Sheet – Continuous Partial Case – Yes Pieces per roll/Unit – 1 Roll Length per roll/unit – 1,000 Yd Finish – On Press Application – |  | TRUE | Average | Default Cost Category |  | TRUE |  |  | 50988 Cost of Goods Sold | 300000 Sales | 13100 Inventory Asset | 99991 WIP Account | 9999 Scrap Account | Non-Taxable
9144 | Slit Tape Internal Use UPVC 1/2" x 1000Yd | 9144 | Each (Use for Boxes, Bags, Cores, Cases) | Roll | Roll | Roll | Roll | Slit Tape - Internal Use UPVC - 1/2" x 1000Yd |  | Strouse-HQ | Number Across Run/Finish – 11/1 Where Finished – On Press Length per Roll/Unit – 1,000 Yd Core Type – 3" Paper (1/8" wall) Core Width – 0.492" Core Label – No Dividers – Bag Size – Qty. Per Bag – Box Size – Qty. Per Box – Weight/box – Box Per Pallet – Pallet Type – |  | Core – 3" Paper (1/8" wall) Width – 0.492" Number Across Run/FInish – 11/1 Core Label – No ±10% – Yes Unwind Dir. Run – Adh. In Unwind Dir. Finish – Adh. In Diecut/Continuous/Sheet – Continuous Partial Case – Yes Pieces per roll/Unit – 1 Roll Length per roll/unit – 1,000 Yd Finish – On Press Application – |  | TRUE | Average | Default Cost Category |  | TRUE |  |  | 50989 Cost of Goods Sold | 300000 Sales | 13100 Inventory Asset | 99991 WIP Account | 9999 Scrap Account | Non-Taxable
9145 | Slit Tape Internal Use UPVC 3/4" x 1000Yd | 9145 | Each (Use for Boxes, Bags, Cores, Cases) | Roll | Roll | Roll | Roll | Slit Tape - Internal Use UPVC - 3/4" x 1000Yd |  | Strouse-HQ | Number Across Run/Finish – 8/1 Where Finished – On Press Length per Roll/Unit – 1,000 Yd Core Type – 3" Paper (1/8" wall) Core Width – 0.738" Core Label – No Dividers – Bag Size – Qty. Per Bag – Box Size – Qty. Per Box – Weight/box – Box Per Pallet – Pallet Type – |  | Core – 3" Paper (1/8" wall) Width – 0.738" Number Across Run/FInish – 8/1 Core Label – No ±10% – Yes Unwind Dir. Run – Adh. In Unwind Dir. Finish – Adh. In Diecut/Continuous/Sheet – Continuous Partial Case – Yes Pieces per roll/Unit – 1 Roll Length per roll/unit – 1,000 Yd Finish – On Press Application – |  | TRUE | Average | Default Cost Category |  | TRUE |  |  | 50990 Cost of Goods Sold | 300000 Sales | 13100 Inventory Asset | 99991 WIP Account | 9999 Scrap Account | Non-Taxable
9146 | Slit Tape Internal Use UPVC 1" x 1000Yd | 9146 | Each (Use for Boxes, Bags, Cores, Cases) | Roll | Roll | Roll | Roll | Slit Tape - Internal Use UPVC - 1" x 1000Yd |  | Strouse-HQ | Number Across Run/Finish – 6/1 Where Finished – On Press Length per Roll/Unit – 1,000 Yd Core Type – 3" Paper (1/8" wall) Core Width – 0.984" Core Label – No Dividers – Bag Size – Qty. Per Bag – Box Size – 12 x 12 x 12 Qty. Per Box – Weight/box – Box Per Pallet – Pallet Type – |  | Core – 3" Paper (1/8" wall) Width – 0.984" Number Across Run/FInish – 6/1 Core Label – No ±10% – Yes Unwind Dir. Run – Adh. In Unwind Dir. Finish – Adh. In Diecut/Continuous/Sheet – Continuous Partial Case – Yes Pieces per roll/Unit – 1 Roll Length per roll/unit – 1,000 Yd Finish – On Press Application – |  | TRUE | Average | Default Cost Category |  | TRUE |  |  | 50991 Cost of Goods Sold | 300000 Sales | 13100 Inventory Asset | 99991 WIP Account | 9999 Scrap Account | Non-Taxable
9147 | Fabricated Roll Custom lamination 280mm x 50m | 9147 | Each (Use for Boxes, Bags, Cores, Cases) | Roll | Roll | Roll | Roll | Fabricated Roll - Custom lamination - 280mm x 50m |  | Strouse-HQ | Number Across Run/Finish – 1/1 Where Finished – On Press Length per Roll/Unit – 164' Core Type – 6" Paper 3/8" Brown Brown Core Width – 280 mm Core Label – No Dividers – Bag Size – Qty. Per Bag – 1 Rolls Box Size – 9 x 9 x 13 Qty. Per Box – 1 Rolls Weight/box – Box Per Pallet – Pallet Type – |  | Core – 6" Paper 3/8" Brown Brown Width – 280 mm Number Across Run/FInish – 1/1 Core Label – No ±10% – Yes Unwind Dir. Run – N/A Unwind Dir. Finish – N/A Diecut/Continuous/Sheet – Continuous Partial Case – Yes Pieces per roll/Unit – 1 Roll Length per roll/unit – 164' Finish – On Press Application – |  | TRUE | Average | Default Cost Category |  | TRUE |  | 522.16 | 50992 Cost of Goods Sold | 300000 Sales | 13100 Inventory Asset | 99991 WIP Account | 9999 Scrap Account | Non-Taxable
9148 | Spool Tape CSM - Z2000 6mm x 99m | 9148 | Each (Use for Boxes, Bags, Cores, Cases) | Each | Each | Each | Each | Spool Tape - CSM - Z2000 - 6mm x 99m |  | Strouse-HQ | Number Across Run/Finish – 125/1 Where Finished – On Press Length per Roll/Unit – 99 m Core Type – 6" Paper 3/8" Brown Brown Core Width – 6" Core Label – Yes Dividers – Bag Size – Qty. Per Bag – 1 Rolls Box Size – 23 x 23 x 2.5 cake Qty. Per Box – 2 Rolls Weight/box – Box Per Pallet – Pallet Type – |  | Core – 6" Paper 3/8" Brown Brown Width – 6" Number Across Run/FInish – 125/1 Core Label – Yes ±10% – Yes Unwind Dir. Run – Liner Out Unwind Dir. Finish – Liner Out Diecut/Continuous/Sheet – Continuous Partial Case – Yes Pieces per roll/Unit – 1 Roll Length per roll/unit – 99 m Finish – On Press Application – |  | TRUE | Average | Default Cost Category |  | TRUE |  | 1812 | 50993 Cost of Goods Sold | 300000 Sales | 13100 Inventory Asset | 99991 WIP Account | 9999 Scrap Account | Non-Taxable
9149 | Sheeted Part 558.8 mm (22") Wheel Mask 558.80mm Dia | See Work Order | Unit-Base M (Use for Finished Goods) | M | M | M | M | Sheeted Part - 558.8 mm (22") Wheel Mask - 558.80mm Dia |  | Strouse-HQ | Number Across Run/Finish – 1/1 Where Finished – On Press Length per Roll/Unit – 384' Core Type – N/A Core Width – N/A Core Label – No Dividers – Bag Size – Qty. Per Bag – Box Size – Various Sizes Qty. Per Box – 200 Each Weight/box – Box Per Pallet – Pallet Type – | --2 labels per box -Place on side of box ( in right corners adjacent to each other) --Use enough packing material to protect the integrity of the box --Never ship boxes UPS or Fed Ex without MDC approval. These should always ship palletized by truck. --Maximum of 8 layers --Band Pallets in both directions and use corner boards See Work order for PART NUMBER!! | Core – N/A Width – N/A Number Across Run/FInish – 1/1 Core Label – No ±10% – Yes Unwind Dir. Run – N/A Unwind Dir. Finish – N/A Diecut/Continuous/Sheet – Die Cut Sheet Partial Case – No Pieces per roll/Unit – 200 Length per roll/unit – 384' Finish – On Press Application – | Do not tape boxes shut. Keep Finished Product Separated by Raw Material Lot Number | TRUE | Average | Default Cost Category |  | TRUE |  | 287.45 | 50994 Cost of Goods Sold | 300000 Sales | 13100 Inventory Asset | 99991 WIP Account | 9999 Scrap Account | Non-Taxable
9150 | Sheeted Part Foam Border, S150 2.065" x 5.702" | CS-FB-15S-01-00 | Each (Use for Boxes, Bags, Cores, Cases) | Case | Case | Case | Case | Sheeted Part - Foam Border, S150 - 2.065" x 5.702" |  | Strouse-HQ | Number Across Run/Finish – 1/1 Where Finished – On Press Length per Roll/Unit – 3' Core Type – N/A Core Width – N/A Core Label – No Dividers – See Note Bag Size – Qty. Per Bag – 2 Each Box Size – 24 x 24 x 6 Qty. Per Box – Weight/box – Box Per Pallet – 16 Pallet Type – | 2 parts per Pouch, 10 pouches per Carton, 10 cartons per Shipper box. Polyethylene sheets between each layer. White Carton = 11.5" x 7.5" x 5" Brown Shipper box = 24" x 20" x 12" Pouch label goes on Tyvek side of pouch, with pouch opening on the left (See example in Job Jacket). Do not print variable data on pouch (with pouch sealer). Outer Shipper box to be labeled with Part Number and Revision, Lot Number, Expiration Date, and Quantity. No other information should appear on the Shipper label. Pallet size is 48" x 48". (16 brown shipping boxes per pallet). See CS/SALES for partial cases, Partial pallets, and over or under shipping. C of C to include: Part Number w/ current Rev, Drawing Number w/ current Rev, Foam and Adhesive Lot Numbers, Zeltiq Lot Number, DOM, EXP Date, and RoHS Compliance Statement. Also, include Material Certs for Rubberlite White EVA Foam and 3M 1509 Adhesive. Pouch label, Carton label, and Shipper label - Date and Lot identification: - Variable information is prompted when you print. - Expiration date is 3 years from the date production started and is in the format YYYY-MM-DD. - Lot number is formatted SYYYYMM-XX where S is fixed for "Strouse", YYYY is the current 4 digit year, MM is the current 2 digit month, and XX is the current number of times we have run this product this month. | Core – N/A Width – N/A Number Across Run/FInish – 1/1 Core Label – No ±10% – Ask Unwind Dir. Run – N/A Unwind Dir. Finish – N/A Diecut/Continuous/Sheet – Die Cut Sheet Partial Case – Ask Pieces per roll/Unit – 20 Length per roll/unit – 3' Finish – On Press Application – | Hair net and beard cover (if necessary) to be worn during die-cutting and packaging operation or if otherwise working with or near product in designated work cell. | TRUE | Average | Default Cost Category |  | TRUE |  | 27.79 | 50995 Cost of Goods Sold | 300000 Sales | 13100 Inventory Asset | 99991 WIP Account | 9999 Scrap Account | Non-Taxable
9151 | Sheeted Part 3426A/1524 24" x 18" | 9151 | Each (Use for Boxes, Bags, Cores, Cases) | Each | Each | Each | Each | Sheeted Part - 3426A/1524 - 24" x 18" |  | Strouse-HQ | Number Across Run/Finish – 1/1 Where Finished – On Press Length per Roll/Unit – 200' Core Type – N/A Core Width – N/A Core Label – Yes Dividers – Bag Size – Qty. Per Bag – 100 Each Box Size – 12 x 12 x 4 Qty. Per Box – 100 Each Weight/box – Box Per Pallet – Pallet Type – | Make batches of 100 sheets, and IMMEDIATELY move them to the Heat Sealer to be double bagged and heat sealed (to eliminate as much time in the humidity as possible). 36" x 42" bags - Heat seal. Place sheets in a bag with desiccant packs (16 Grams Min. per bag) Fill void space in the boxes with either Air Pillows and two 3" ID cores on the sides of the sheets - cut to the Width of the box, or use Air Pillows alone. PLACE FINISHED PARTS IN THE CLEAN ROOM AFTER PACKAGING. C of C with Material Lot #, DOM, and Shelf Life must accompany shipment. | Core – N/A Width – N/A Number Across Run/FInish – 1/1 Core Label – Yes ±10% – Yes Unwind Dir. Run – N/A Unwind Dir. Finish – N/A Diecut/Continuous/Sheet – Sheet Partial Case – Yes Pieces per roll/Unit – 100 Length per roll/unit – 200' Finish – On Press Application – | Must run on Pace 3 because of unwinds and rewinds. | TRUE | Average | Default Cost Category |  | TRUE |  | 13.6448 | 50996 Cost of Goods Sold | 300000 Sales | 13100 Inventory Asset | 99991 WIP Account | 9999 Scrap Account | Non-Taxable
9152 | Sheeted Part 3M 5909 15mm x 11mm | 10031 | Each (Use for Boxes, Bags, Cores, Cases) | Each | Each | Each | Each | Sheeted Part - 3M 5909 - 15mm x 11mm |  | Strouse-HQ | Number Across Run/Finish – 6/1 Where Finished – On Press Length per Roll/Unit – 1' Core Type – N/A Core Width – N/A Core Label – No Dividers – Bag Size – Qty. Per Bag – 50 Each Box Size – 12 x 12 x 10 Qty. Per Box – 300 Each Weight/box – Box Per Pallet – Pallet Type – |  | Core – N/A Width – N/A Number Across Run/FInish – 6/1 Core Label – No ±10% – Yes Unwind Dir. Run – N/A Unwind Dir. Finish – N/A Diecut/Continuous/Sheet – Sheet Partial Case – Yes Pieces per roll/Unit – 50 Length per roll/unit – 1' Finish – On Press Application – |  | TRUE | Average | Default Cost Category |  | TRUE |  | 4.069 | 50997 Cost of Goods Sold | 300000 Sales | 13100 Inventory Asset | 99991 WIP Account | 9999 Scrap Account | Non-Taxable
9153 | Die Cut Part Cling Vinyl 1.84" x 3.86" | 385844 | Unit-Base M (Use for Finished Goods) | M | M | M | M | Die Cut Part - Cling Vinyl - 1.84" x 3.86" |  | Strouse-HQ | Number Across Run/Finish – 2/1 Where Finished – On Press Length per Roll/Unit – 917' Core Type – 3" Paper 1/8" Strouse Brown Core Width – 4.5" Core Label – Yes Dividers – Bag Size – Qty. Per Bag – 1 Roll Box Size – special Qty. Per Box – 10 M Weight/box – Box Per Pallet – Pallet Type – |  | Core – 3" Paper 1/8" Strouse Brown Width – 4.5" Number Across Run/FInish – 2/1 Core Label – Yes ±10% – Yes Unwind Dir. Run – Parts Out Unwind Dir. Finish – Parts Out Diecut/Continuous/Sheet – Die Cut Partial Case – Yes Pieces per roll/Unit – 5,000 Length per roll/unit – 917' Finish – On Press Application – |  | TRUE | Average | Default Cost Category |  | TRUE |  | 565.16 | 50998 Cost of Goods Sold | 300000 Sales | 13100 Inventory Asset | 99991 WIP Account | 9999 Scrap Account | Non-Taxable
9154 | Slit Roll CSM 5 mil PET 24.5" x 500' | 9154 | Each (Use for Boxes, Bags, Cores, Cases) | Roll | Roll | Roll | Roll | Slit Roll - CSM 5 mil PET - 24.5" x 500' |  | Strouse-HQ | Number Across Run/Finish – 1/1 Where Finished – On Press Length per Roll/Unit – See WO Core Type – 6" plastic, 0.155" PP Core Width – 24.5" Core Label – Yes Dividers – Bag Size – Qty. Per Bag – 1 Rolls Box Size – 12 x 12 x 12 Qty. Per Box – Weight/box – Box Per Pallet – Pallet Type – | Material is sensitive to scratching. Handle with care!! See WO for roll size | Core – 6" plastic, 0.155" PP Width – 24.5" Number Across Run/FInish – 1/1 Core Label – Yes ±10% – No Unwind Dir. Run – As Rec'd Unwind Dir. Finish – As Rec'd Diecut/Continuous/Sheet – Continuous Partial Case – Yes Pieces per roll/Unit – See WO Length per roll/unit – See WO Finish – On Press Application – | Mitsubishi film is for set up only. Care to be taken handling the CS material. It has a coating that can be scratched off. | TRUE | Average | Default Cost Category |  | TRUE |  | 501.3245 | 50999 Cost of Goods Sold | 300000 Sales | 13100 Inventory Asset | 99991 WIP Account | 9999 Scrap Account | Non-Taxable
9155 | Die Cut Part Anti-splinter film 2.77" x 5.526" | 9155 | Each (Use for Boxes, Bags, Cores, Cases) | Each | Each | Each | Each | Die Cut Part - Anti-splinter film - 2.77" x 5.526" |  | Strouse-HQ | Number Across Run/Finish – 1/1 Where Finished – On Press Length per Roll/Unit – 250' Core Type – 6" plastic, 0.155" PP Core Width – 6.00" Core Label – Yes Dividers – Bag Size – Qty. Per Bag – 1 Rolls Box Size – 16 x 16 x 10-1/4 Qty. Per Box – 2 Rolls Weight/box – Box Per Pallet – Pallet Type – |  | Core – 6" plastic, 0.155" PP Width – 6.00" Number Across Run/FInish – 1/1 Core Label – Yes ±10% – Yes Unwind Dir. Run – Parts In Unwind Dir. Finish – Parts In Diecut/Continuous/Sheet – Die Cut Partial Case – Yes Pieces per roll/Unit – 1,000 Length per roll/unit – 250' Finish – On Press Application – |  | TRUE | Average | Default Cost Category |  | TRUE |  |  | 51000 Cost of Goods Sold | 300000 Sales | 13100 Inventory Asset | 99991 WIP Account | 9999 Scrap Account | Non-Taxable
9156 | Sheeted Part Hook Tabs. 4 packs 7.0" x 1.5" | CS-SS-HL-04-00 | Each (Use for Boxes, Bags, Cores, Cases) | Bag | Bag | Bag | Bag | Sheeted Part - Hook Tabs. 4 packs - 7.0" x 1.5" |  | Strouse-HQ | Number Across Run/Finish – 1/1 Where Finished – Off Press Length per Roll/Unit – 3' Core Type – N/A Core Width – N/A Core Label – No Dividers – Bag Size – Qty. Per Bag – 4 Each Box Size – 11 x 11 x 8 Qty. Per Box – 250 Bags Weight/box – Box Per Pallet – Pallet Type – | Print thermal labels on the Preco Zebra using Zebra software. Insert 4 parts into zip lock, attach label, when label is right reading, zip closure should be on right, see enclosed Drawing. Place in box. 3" x 8" (4 Mil) Seal-Top Bags to be used Include D.O.M. on the C of C. | Core – N/A Width – N/A Number Across Run/FInish – 1/1 Core Label – No ±10% – Yes Unwind Dir. Run – N/A Unwind Dir. Finish – N/A Diecut/Continuous/Sheet – Die Cut Sheet Partial Case – Yes Pieces per roll/Unit – 4 Length per roll/unit – 3' Finish – Off Press Application – | Die is over sized to help get in spec. | TRUE | Average | Default Cost Category |  | TRUE |  | 7.83 | 51001 Cost of Goods Sold | 300000 Sales | 13100 Inventory Asset | 99991 WIP Account | 9999 Scrap Account | Non-Taxable
9157 | Slit material CSM Asymmetric Polysulfone membrane 0.75" x 500' | 9157 | Each (Use for Boxes, Bags, Cores, Cases) | Lot | Lot | Lot | Lot | Slit material - CSM Asymmetric Polysulfone membrane - 0.75" x 500' |  | Strouse-HQ | Number Across Run/Finish – 5/1 Where Finished – On Press Length per Roll/Unit – 500' Core Type – 3" Plastic 0.10" HDPE Core Width – 0.75" Core Label – Yes Dividers – Bag Size – Qty. Per Bag – 5 Rolls Box Size – 14 x 14 x 10 Qty. Per Box – 10 Rolls Weight/box – Box Per Pallet – Pallet Type – | Keep lots/rolls of Membrane separate. | Core – 3" Plastic 0.10" HDPE Width – 0.75" Number Across Run/FInish – 5/1 Core Label – Yes ±10% – Yes Unwind Dir. Run – As Rec'd Unwind Dir. Finish – As Rec'd Diecut/Continuous/Sheet – Continuous Partial Case – Yes Pieces per roll/Unit – 1 Roll Length per roll/unit – 500' Finish – On Press Application – |  | TRUE | Average | Default Cost Category |  | TRUE |  | 20569.49 | 51002 Cost of Goods Sold | 300000 Sales | 13100 Inventory Asset | 99991 WIP Account | 9999 Scrap Account | Non-Taxable
9158 | Die Cut Part Adh. Tab 0.49" x 0.95" | 1348-LYY0015 Rev. D | Unit-Base M (Use for Finished Goods) | M | M | M | M | Die Cut Part - Adh. Tab - 0.49" x 0.95" |  | Strouse-HQ | Number Across Run/Finish – 3/1 Where Finished – On Press Length per Roll/Unit – 439' Core Type – 3" Plastic 0.10" HDPE Core Width – 1.13" Core Label – Yes Dividers – Lexmark style Bag Size – Qty. Per Bag – 1 Roll Box Size – Best Fit Per Qty Qty. Per Box – 70 M Weight/box – Box Per Pallet – Pallet Type – | PLEASE BE SURE ROLLS ARE WOUND PARTS-IN PER CUSTOMER COMPLAINT OF PARTS FALLING OFF. | Core – 3" Plastic 0.10" HDPE Width – 1.13" Number Across Run/FInish – 3/1 Core Label – Yes ±10% – Yes Unwind Dir. Run – PARTS In Unwind Dir. Finish – PARTS In Diecut/Continuous/Sheet – Die Cut Partial Case – Yes Pieces per roll/Unit – 7,000 Length per roll/unit – 439' Finish – On Press Application – |  | TRUE | Average | Default Cost Category |  | TRUE |  | 73.736 | 51003 Cost of Goods Sold | 300000 Sales | 13100 Inventory Asset | 99991 WIP Account | 9999 Scrap Account | Non-Taxable
9159 | Slit Label stock 3M FM046902 0.945" x 2,160' | 3M-FM046902-0.945" | Each (Use for Boxes, Bags, Cores, Cases) | Roll | Roll | Roll | Roll | Slit Label stock - 3M FM046902 - 0.945" x 2,160' |  | Strouse-HQ | Number Across Run/Finish – 13/1 Where Finished – On Press Length per Roll/Unit – 2,160' Core Type – 3" Paper 1/8" Strouse Brown Core Width – 0.945" Core Label – Yes Dividers – Paper Bag Size – Qty. Per Bag – Box Size – 16.5 x 16.5 x 8 Qty. Per Box – 13 Rolls Weight/box – Box Per Pallet – Pallet Type – |  | Core – 3" Paper 1/8" Strouse Brown Width – 0.945" Number Across Run/FInish – 13/1 Core Label – Yes ±10% – Yes Unwind Dir. Run – As Rec'd Unwind Dir. Finish – As Rec'd Diecut/Continuous/Sheet – Continuous Partial Case – Yes Pieces per roll/Unit – 1 Roll Length per roll/unit – 2,160' Finish – On Press Application – | Use set up material to set blades and cores etc. | TRUE | Average | Default Cost Category |  | TRUE |  | 102 | 51004 Cost of Goods Sold | 300000 Sales | 13100 Inventory Asset | 99991 WIP Account | 9999 Scrap Account | Non-Taxable
9160 | Slit Tape 3M 4712Y 15" x 36Yd | 9160 | Each (Use for Boxes, Bags, Cores, Cases) | Roll | Roll | Roll | Roll | Slit Tape - 3M 4712Y - 15" x 36Yd |  | Strouse-HQ | Number Across Run/Finish – 2/1 Where Finished – Web Techniques Length per Roll/Unit – 108' Core Type – 3" Paper 1/8" Strouse Brown Core Width – 15" Core Label – No Dividers – Bag Size – Qty. Per Bag – 1 Rolls Box Size – 12 x 12 x 10 Qty. Per Box – 3 Rolls Weight/box – Box Per Pallet – Pallet Type – |  | Core – 3" Paper 1/8" Strouse Brown Width – 15" Number Across Run/FInish – 2/1 Core Label – No ±10% – Yes Unwind Dir. Run – Vinyl In Unwind Dir. Finish – Vinyl In Diecut/Continuous/Sheet – Continuous Partial Case – Yes Pieces per roll/Unit – 1 Roll Length per roll/unit – 108' Finish – Web Techniques Application – |  | TRUE | Average | Default Cost Category |  | TRUE |  | 191.0055 | 51005 Cost of Goods Sold | 300000 Sales | 13100 Inventory Asset | 99991 WIP Account | 9999 Scrap Account | Non-Taxable
9161 | Slit Tape 3M 966 0.5" x 25Yd | 9138 | Each (Use for Boxes, Bags, Cores, Cases) | Roll | Roll | Roll | Roll | Slit Tape - 3M 966 - 0.5" x 25Yd |  | Strouse-HQ | Number Across Run/Finish – 90/1 Where Finished – On Press Length per Roll/Unit – 25 Yd Core Type – 3" Paper 1/8" White Brown Core Width – 0.5" Core Label – No Dividers – Paper Bag Size – Qty. Per Bag – 12 Rolls Box Size – 10 x 10 x 10 Qty. Per Box – 48 Rolls Weight/box – Box Per Pallet – Pallet Type – |  | Core – 3" Paper 1/8" White Brown Width – 0.5" Number Across Run/FInish – 90/1 Core Label – No ±10% – Yes Unwind Dir. Run – Adh. In Unwind Dir. Finish – Adh. In Diecut/Continuous/Sheet – Continuous Partial Case – Yes Pieces per roll/Unit – 1 Roll Length per roll/unit – 25 Yd Finish – On Press Application – |  | TRUE | Average | Default Cost Category |  | TRUE |  | 13.9776 | 51006 Cost of Goods Sold | 300000 Sales | 13100 Inventory Asset | 99991 WIP Account | 9999 Scrap Account | Non-Taxable
9162 | Die Cut Part Test Skin Film 2.35" x 3.966" | X90431 | Unit-Base M (Use for Finished Goods) | M | M | M | M | Die Cut Part - Test Skin Film - 2.35" x 3.966" |  | Strouse-HQ | Number Across Run/Finish – 2/2 Where Finished – On Press Length per Roll/Unit – 27' Core Type – 3" Plastic 0.10" HDPE Core Width – 9" Core Label – Yes Dividers – Bag Size – Qty. Per Bag – 2 Rolls Box Size – 14 x 14 x 14 Qty. Per Box – 4 Rolls Weight/box – Box Per Pallet – Pallet Type – | Need label on 2 sides. | Core – 3" Plastic 0.10" HDPE Width – 9" Number Across Run/FInish – 2/2 Core Label – Yes ±10% – Yes Unwind Dir. Run – Parts Out Unwind Dir. Finish – Parts Out Diecut/Continuous/Sheet – Die Cut Partial Case – Yes Pieces per roll/Unit – 250 Length per roll/unit – 27' Finish – On Press Application – |  | TRUE | Average | Default Cost Category |  | TRUE |  | 576.268 | 51007 Cost of Goods Sold | 300000 Sales | 13100 Inventory Asset | 99991 WIP Account | 9999 Scrap Account | Non-Taxable
9163 | Sheeted Part 3M 1524/3M 9776 0.5" x 1" | 80011915 | Unit-Base M (Use for Finished Goods) | M | M | M | M | Sheeted Part - 3M 1524/3M 9776 - 0.5" x 1" |  | Strouse-HQ | Number Across Run/Finish – 1/1 Where Finished – On Press Length per Roll/Unit – 42' Core Type – N/A Core Width – N/A Core Label – No Dividers – Bag Size – Qty. Per Bag – 1 M Box Size – 12 x 12 x 6 Qty. Per Box – 5 M Weight/box – Box Per Pallet – Pallet Type – |  | Core – N/A Width – N/A Number Across Run/FInish – 1/1 Core Label – No ±10% – Yes Unwind Dir. Run – N/A Unwind Dir. Finish – N/A Diecut/Continuous/Sheet – Sheet Partial Case – Yes Pieces per roll/Unit – 1,000 Length per roll/unit – 42' Finish – On Press Application – |  | TRUE | Average | Default Cost Category |  | TRUE |  | 119.669 | 51008 Cost of Goods Sold | 300000 Sales | 13100 Inventory Asset | 99991 WIP Account | 9999 Scrap Account | Non-Taxable
9164 | Slit Tape St-2067 10.16mm x 350' | Chrome Splice Tape | Each (Use for Boxes, Bags, Cores, Cases) | Roll | Roll | Roll | Roll | Slit Tape - St-2067 - 10.16mm x 350' |  | Strouse-HQ | Number Across Run/Finish – 8/1 Where Finished – On Press Length per Roll/Unit – 350' Core Type – 3" Paper 1/8" White Brown Core Width – 0.4" Core Label – No Dividers – Paper Bag Size – Qty. Per Bag – 15 Rolls Box Size – 12 x 12 x 10 Qty. Per Box – 135 Rolls Weight/box – Box Per Pallet – Pallet Type – |  | Core – 3" Paper 1/8" White Brown Width – 0.4" Number Across Run/FInish – 8/1 Core Label – No ±10% – Yes Unwind Dir. Run – Silver Out Unwind Dir. Finish – Silver Out Diecut/Continuous/Sheet – Continuous Partial Case – Yes Pieces per roll/Unit – 1 Roll Length per roll/unit – 350' Finish – On Press Application – |  | TRUE | Average | Default Cost Category |  | TRUE |  | 16.5485 | 51009 Cost of Goods Sold | 300000 Sales | 13100 Inventory Asset | 99991 WIP Account | 9999 Scrap Account | Non-Taxable
9165 | Die Cut Part 3M 8212 1.702" x 2.856" | DXN01-038 | Unit-Base M (Use for Finished Goods) | M | M | M | M | Die Cut Part - 3M 8212 - 1.702" x 2.856" |  | Strouse-HQ | Number Across Run/Finish – 1/1 Where Finished – On Press Length per Roll/Unit – 417' Core Type – 3" Plastic 0.10" HDPE Core Width – 3.75" Core Label – Yes Dividers – Bag Size – Qty. Per Bag – 1 Roll Box Size – 12 x 12 x 10 Qty. Per Box – 5 M Weight/box – Box Per Pallet – Pallet Type – | First and last part from each finished roll to be saved and packaged separately for shipping. DOUBLE BAG / PUT LARGE BAG IN BOX AND ALSO BAG EACH ROLL INDIVIDUALLY. Include a C of C and a Material Cert for the 8212. If using CSM and a Material Cert was not provided, just send a C of C and applicable Material Certs. | Core – 3" Plastic 0.10" HDPE Width – 3.75" Number Across Run/FInish – 1/1 Core Label – Yes ±10% – Yes Unwind Dir. Run – Parts In Unwind Dir. Finish – Parts In Diecut/Continuous/Sheet – Die Cut Partial Case – Yes Pieces per roll/Unit – 2,500 Length per roll/unit – 417' Finish – On Press Application – | Gloves, hairnets and beardnets required for running this job. First and last part from each finished roll to be saved and packaged separately for shipping. | TRUE | Average | Default Cost Category |  | TRUE |  |  | 51010 Cost of Goods Sold | 300000 Sales | 13100 Inventory Asset | 99991 WIP Account | 9999 Scrap Account | Non-Taxable
9166 | Sheeted Part Gauze pads 2" x 4" | HM-0024UHP | Unit-Base M (Use for Finished Goods) | M | M | M | M | Sheeted Part - Gauze pads - 2" x 4" |  | Strouse-HQ | Number Across Run/Finish – 1/1 Where Finished – On Press Length per Roll/Unit – 188' Core Type – N/A Core Width – N/A Core Label – Yes - on bag Dividers – Bag Size – Qty. Per Bag – 100 Each Box Size – 16 x 16 x 10-1/4 Qty. Per Box – 100 Each Weight/box – Box Per Pallet – Pallet Type – |  | Core – N/A Width – N/A Number Across Run/FInish – 1/1 Core Label – Yes - on bag ±10% – Yes Unwind Dir. Run – N/A Unwind Dir. Finish – N/A Diecut/Continuous/Sheet – Sheet Partial Case – Yes Pieces per roll/Unit – 500 Length per roll/unit – 188' Finish – On Press Application – |  | TRUE | Average | Default Cost Category |  | TRUE |  | 1240.371 | 51011 Cost of Goods Sold | 300000 Sales | 13100 Inventory Asset | 99991 WIP Account | 9999 Scrap Account | Non-Taxable
9167 | Sheeted Part Gauze pads 4" x 4" | HM-0044UHP | Unit-Base M (Use for Finished Goods) | M | M | M | M | Sheeted Part - Gauze pads - 4" x 4" |  | Strouse-HQ | Number Across Run/Finish – 1/1 Where Finished – On Press Length per Roll/Unit – 334' Core Type – N/A Core Width – N/A Core Label – Yes - on bag Dividers – Bag Size – Qty. Per Bag – 100 Each Box Size – 12 x 12 x 4 Qty. Per Box – 100 Each Weight/box – Box Per Pallet – Pallet Type – |  | Core – N/A Width – N/A Number Across Run/FInish – 1/1 Core Label – Yes - on bag ±10% – Yes Unwind Dir. Run – N/A Unwind Dir. Finish – N/A Diecut/Continuous/Sheet – Sheet Partial Case – Yes Pieces per roll/Unit – 500 Length per roll/unit – 334' Finish – On Press Application – |  | TRUE | Average | Default Cost Category |  | TRUE |  | 1322.169 | 51012 Cost of Goods Sold | 300000 Sales | 13100 Inventory Asset | 99991 WIP Account | 9999 Scrap Account | Non-Taxable
9168 | Die Cut Part PREFORM - CHIP DW2A DBOD 9.45mm x 18.2mm | 2PMH00901 | Unit-Base M (Use for Finished Goods) | M | M | M | M | Die Cut Part - PREFORM - CHIP DW2A DBOD - 9.45mm x 18.2mm |  | Strouse-HQ | Number Across Run/Finish – 1/1 Where Finished – Web Techniques Length per Roll/Unit – 524' Core Type – 3" Plastic 0.10" HDPE Core Width – 38.1 mm Core Label – Yes Dividers – Lexmark style Bag Size – Qty. Per Bag – 1 Roll Box Size – 8 x 8 x 8 Qty. Per Box – 25 M Weight/box – 3 Box Per Pallet – Pallet Type – | Rewind Direction Note: Hold the roll in your RIGHT hand and unwind roll from the top going to the LEFT. The TAB should be on the BOTTOM and the FATTEST leg should be on the LEFT, with a 3' leader. Parts Out. 12,500 parts (524 ft) per roll. Rolls not to exceed 12" For CEBU shipments - MUST USE PLASTIC PALLETS | Core – 3" Plastic 0.10" HDPE Width – 38.1 mm Number Across Run/FInish – 1/1 Core Label – Yes ±10% – Yes Unwind Dir. Run – See Drawing Unwind Dir. Finish – See Drawing Diecut/Continuous/Sheet – Die Cut Partial Case – Yes Pieces per roll/Unit – 12,500 Length per roll/unit – 524' Finish – Web Techniques Application – |  | TRUE | Average | Default Cost Category |  | TRUE |  | 91.76 | 51013 Cost of Goods Sold | 300000 Sales | 13100 Inventory Asset | 99991 WIP Account | 9999 Scrap Account | Non-Taxable
9169 | Slit Tape 3M 8926-02 0.775" x 40m | 9169 | Each (Use for Boxes, Bags, Cores, Cases) | Roll | Roll | Roll | Roll | Slit Tape - 3M 8926-02 - 0.775" x 40m |  | Strouse-HQ | Number Across Run/Finish – 5/1 Where Finished – On Press Length per Roll/Unit – 40 m Core Type – As Recd. Core Width – 0.775" Core Label – Yes Dividers – Paper Bag Size – Qty. Per Bag – 10 Rolls Box Size – 12 x 12 x 4 Qty. Per Box – 10 Rolls Weight/box – Box Per Pallet – Pallet Type – |  | Core – As Recd. Width – 0.775" Number Across Run/FInish – 5/1 Core Label – Yes ±10% – Yes Unwind Dir. Run – As Rec'd Unwind Dir. Finish – N/A Diecut/Continuous/Sheet – Continuous Partial Case – Yes Pieces per roll/Unit – 1 Roll Length per roll/unit – 40 m Finish – On Press Application – |  | TRUE | Average | Default Cost Category |  | TRUE |  | 56.8996 | 51014 Cost of Goods Sold | 300000 Sales | 13100 Inventory Asset | 99991 WIP Account | 9999 Scrap Account | Non-Taxable
9170 | Sheeted Part Handle Grip Tape 6.77" x 2.25" | 1917 | Each (Use for Boxes, Bags, Cores, Cases) | Each | Each | Each | Each | Sheeted Part - Handle Grip Tape - 6.77" x 2.25" |  | Strouse-HQ | Number Across Run/Finish – 1/1 Where Finished – On Press Length per Roll/Unit – 60' Core Type – N/A Core Width – N/A Core Label – Yes - on bag Dividers – Bag Size – Qty. Per Bag – 100 Each Box Size – 12 x 12 x 4 Qty. Per Box – 500 Each Weight/box – Box Per Pallet – Pallet Type – |  | Core – N/A Width – N/A Number Across Run/FInish – 1/1 Core Label – Yes - on bag ±10% – Yes Unwind Dir. Run – N/A Unwind Dir. Finish – N/A Diecut/Continuous/Sheet – Die Cut Sheet Partial Case – Yes Pieces per roll/Unit – 100 Length per roll/unit – 60' Finish – On Press Application – |  | TRUE | Average | Default Cost Category |  | TRUE |  | 6.205 | 51015 Cost of Goods Sold | 300000 Sales | 13100 Inventory Asset | 99991 WIP Account | 9999 Scrap Account | Non-Taxable
9171 | Sheeted Part Speaker Tape 0.59" x 0.43" | 1599 | Each (Use for Boxes, Bags, Cores, Cases) | Each | Each | Each | Each | Sheeted Part - Speaker Tape - 0.59" x 0.43" |  | Strouse-HQ | Number Across Run/Finish – 1/1 Where Finished – On Press Length per Roll/Unit – 8' Core Type – N/A Core Width – N/A Core Label – Yes - on bag Dividers – Bag Size – Qty. Per Bag – 100 Each Box Size – 12 x 12 x 4 Qty. Per Box – 500 Each Weight/box – Box Per Pallet – Pallet Type – |  | Core – N/A Width – N/A Number Across Run/FInish – 1/1 Core Label – Yes - on bag ±10% – Yes Unwind Dir. Run – N/A Unwind Dir. Finish – N/A Diecut/Continuous/Sheet – Die Cut Sheet Partial Case – Yes Pieces per roll/Unit – 100 Length per roll/unit – 8' Finish – On Press Application – |  | TRUE | Average | Default Cost Category |  | TRUE |  | 5.101 | 51016 Cost of Goods Sold | 300000 Sales | 13100 Inventory Asset | 99991 WIP Account | 9999 Scrap Account | Non-Taxable
9172 | Sheeted Part Charge Pin Tape 0.561" x 1.161" | 1929 | Each (Use for Boxes, Bags, Cores, Cases) | Each | Each | Each | Each | Sheeted Part - Charge Pin Tape - 0.561" x 1.161" |  | Strouse-HQ | Number Across Run/Finish – 1/1 Where Finished – On Press Length per Roll/Unit – 9' Core Type – N/A Core Width – N/A Core Label – Yes - On bag Dividers – Bag Size – Qty. Per Bag – 100 Each Box Size – 12 x 12 x 4 Qty. Per Box – 500 Each Weight/box – Box Per Pallet – Pallet Type – |  | Core – N/A Width – N/A Number Across Run/FInish – 1/1 Core Label – Yes - On bag ±10% – Yes Unwind Dir. Run – N/A Unwind Dir. Finish – N/A Diecut/Continuous/Sheet – Die Cut Sheet Partial Case – Yes Pieces per roll/Unit – 100 Length per roll/unit – 9' Finish – On Press Application – |  | TRUE | Average | Default Cost Category |  | TRUE |  | 6.124 | 51017 Cost of Goods Sold | 300000 Sales | 13100 Inventory Asset | 99991 WIP Account | 9999 Scrap Account | Non-Taxable
9173 | Sheeted Part Display Tape 5.81" x 3.35" | 1915 | Each (Use for Boxes, Bags, Cores, Cases) | Each | Each | Each | Each | Sheeted Part - Display Tape - 5.81" x 3.35" |  | Strouse-HQ | Number Across Run/Finish – 1/1 Where Finished – On Press Length per Roll/Unit – 51' Core Type – N/A Core Width – N/A Core Label – Yes - on bag Dividers – Bag Size – Qty. Per Bag – 100 Each Box Size – 6 x 6 x 6 Qty. Per Box – 500 Each Weight/box – Box Per Pallet – Pallet Type – |  | Core – N/A Width – N/A Number Across Run/FInish – 1/1 Core Label – Yes - on bag ±10% – Yes Unwind Dir. Run – Sheets Unwind Dir. Finish – N/A Diecut/Continuous/Sheet – Die Cut Sheet Partial Case – Yes Pieces per roll/Unit – 100 Length per roll/unit – 51' Finish – On Press Application – |  | TRUE | Average | Default Cost Category |  | TRUE |  | 6.816 | 51018 Cost of Goods Sold | 300000 Sales | 13100 Inventory Asset | 99991 WIP Account | 9999 Scrap Account | Non-Taxable
9174 | Sheeted Part Outer Optical Glass Tape 3.71" x 1.36" | 1931 | Each (Use for Boxes, Bags, Cores, Cases) | Each | Each | Each | Each | Sheeted Part - Outer Optical Glass Tape - 3.71" x 1.36" |  | Strouse-HQ | Number Across Run/Finish – 1/1 Where Finished – On Press Length per Roll/Unit – 35' Core Type – N/A Core Width – N/A Core Label – Yes - on bag Dividers – Bag Size – Qty. Per Bag – 100 Each Box Size – 12 x 12 x 4 Qty. Per Box – 500 Each Weight/box – Box Per Pallet – Pallet Type – |  | Core – N/A Width – N/A Number Across Run/FInish – 1/1 Core Label – Yes - on bag ±10% – Yes Unwind Dir. Run – N/A Unwind Dir. Finish – N/A Diecut/Continuous/Sheet – Die Cut Sheet Partial Case – Yes Pieces per roll/Unit – 100 Length per roll/unit – 35' Finish – On Press Application – |  | TRUE | Average | Default Cost Category |  | TRUE |  | 5.77 | 51019 Cost of Goods Sold | 300000 Sales | 13100 Inventory Asset | 99991 WIP Account | 9999 Scrap Account | Non-Taxable
9175 | Sheeted Part SOM Heat Sink 3.80" x 1.55" | 1942 | Each (Use for Boxes, Bags, Cores, Cases) | Each | Each | Each | Each | Sheeted Part - SOM Heat Sink - 3.80" x 1.55" |  | Strouse-HQ | Number Across Run/Finish – 1/1 Where Finished – On Press Length per Roll/Unit – 35' Core Type – N/A Core Width – N/A Core Label – Yes - On bag Dividers – Bag Size – Qty. Per Bag – 100 Each Box Size – 6 x 6 x 6 Qty. Per Box – 500 Each Weight/box – Box Per Pallet – Pallet Type – |  | Core – N/A Width – N/A Number Across Run/FInish – 1/1 Core Label – Yes - On bag ±10% – Yes Unwind Dir. Run – N/A Unwind Dir. Finish – N/A Diecut/Continuous/Sheet – Die Cut Sheet Partial Case – Yes Pieces per roll/Unit – 100 Length per roll/unit – 35' Finish – On Press Application – |  | TRUE | Average | Default Cost Category |  | TRUE |  | 9.936 | 51020 Cost of Goods Sold | 300000 Sales | 13100 Inventory Asset | 99991 WIP Account | 9999 Scrap Account | Non-Taxable
9176 | Sheeted Part Camera Thermal Pad 0.31" x 0.31" | 1845 | Each (Use for Boxes, Bags, Cores, Cases) | Each | Each | Each | Each | Sheeted Part - Camera Thermal Pad - 0.31" x 0.31" |  | Strouse-HQ | Number Across Run/Finish – 1/1 Where Finished – On Press Length per Roll/Unit – 6' Core Type – N/A Core Width – N/A Core Label – Yes - On Bag Dividers – Bag Size – Qty. Per Bag – 100 Each Box Size – 12 x 12 x 4 Qty. Per Box – 500 Each Weight/box – Box Per Pallet – Pallet Type – |  | Core – N/A Width – N/A Number Across Run/FInish – 1/1 Core Label – Yes - On Bag ±10% – Yes Unwind Dir. Run – N/A Unwind Dir. Finish – N/A Diecut/Continuous/Sheet – Die Cut Sheet Partial Case – Yes Pieces per roll/Unit – 100 Length per roll/unit – 6' Finish – On Press Application – |  | TRUE | Average | Default Cost Category |  | TRUE |  | 13.7625 | 51021 Cost of Goods Sold | 300000 Sales | 13100 Inventory Asset | 99991 WIP Account | 9999 Scrap Account | Non-Taxable
9177 | Sheeted Part Screw Cover Tape 0.311" x 0.303" | 1943 | Each (Use for Boxes, Bags, Cores, Cases) | Each | Each | Each | Each | Sheeted Part - Screw Cover Tape - 0.311" x 0.303" |  | Strouse-HQ | Number Across Run/Finish – 1/1 Where Finished – On Press Length per Roll/Unit – 6' Core Type – N/A Core Width – N/A Core Label – Yes - On bag Dividers – Bag Size – Qty. Per Bag – 100 Each Box Size – 12 x 12 x 4 Qty. Per Box – 500 Each Weight/box – Box Per Pallet – Pallet Type – |  | Core – N/A Width – N/A Number Across Run/FInish – 1/1 Core Label – Yes - On bag ±10% – Yes Unwind Dir. Run – N/A Unwind Dir. Finish – N/A Diecut/Continuous/Sheet – Die Cut Sheet Partial Case – Yes Pieces per roll/Unit – 100 Length per roll/unit – 6' Finish – On Press Application – |  | TRUE | Average | Default Cost Category |  | TRUE |  | 3.914 | 51022 Cost of Goods Sold | 300000 Sales | 13100 Inventory Asset | 99991 WIP Account | 9999 Scrap Account | Non-Taxable
9178 | Sheeted Part Battery Foam 5.12" x 0.51" | 1849 | Each (Use for Boxes, Bags, Cores, Cases) | Each | Each | Each | Each | Sheeted Part - Battery Foam - 5.12" x 0.51" |  | Strouse-HQ | Number Across Run/Finish – 1/1 Where Finished – On Press Length per Roll/Unit – 45' Core Type – N/A Core Width – N/A Core Label – Yes - On bag Dividers – Bag Size – Qty. Per Bag – 100 Each Box Size – 12 x 12 x 12 Qty. Per Box – 500 Each Weight/box – Box Per Pallet – Pallet Type – |  | Core – N/A Width – N/A Number Across Run/FInish – 1/1 Core Label – Yes - On bag ±10% – Yes Unwind Dir. Run – N/A Unwind Dir. Finish – N/A Diecut/Continuous/Sheet – Sheet Partial Case – Yes Pieces per roll/Unit – 100 Length per roll/unit – 45' Finish – On Press Application – |  | TRUE | Average | Default Cost Category |  | TRUE |  | 1.588 | 51023 Cost of Goods Sold | 300000 Sales | 13100 Inventory Asset | 99991 WIP Account | 9999 Scrap Account | Non-Taxable
9179 | Slit Tape 3M 838 12" x 72Yd | 838 | Each (Use for Boxes, Bags, Cores, Cases) | Roll | Roll | Roll | Roll | Slit Tape - 3M 838 - 12" x 72Yd |  | Strouse-HQ | Number Across Run/Finish – 4/1 Where Finished – On Press Length per Roll/Unit – 72 Yd Core Type – As Recd. Core Width – 12" Core Label – Yes Dividers – Bag Size – Qty. Per Bag – 1 Rolls Box Size – 26 x 26 x 3 T&B Qty. Per Box – 4 Rolls Weight/box – Box Per Pallet – Pallet Type – |  | Core – As Recd. Width – 12" Number Across Run/FInish – 4/1 Core Label – Yes ±10% – Yes Unwind Dir. Run – N/A Unwind Dir. Finish – N/A Diecut/Continuous/Sheet – Continuous Partial Case – Yes Pieces per roll/Unit – 1 Roll Length per roll/unit – 72 Yd Finish – On Press Application – |  | TRUE | Average | Default Cost Category |  | TRUE |  | 1183.856 | 51024 Cost of Goods Sold | 300000 Sales | 13100 Inventory Asset | 99991 WIP Account | 9999 Scrap Account | Non-Taxable
9180 | Sheeted Part 3M 1524/CSM Liner 24" x 18" | 9180 | Each (Use for Boxes, Bags, Cores, Cases) | Each | Each | Each | Each | Sheeted Part - 3M 1524/CSM Liner - 24" x 18" |  | Strouse-HQ | Number Across Run/Finish – 1/1 Where Finished – On Press Length per Roll/Unit – 140' Core Type – N/A Core Width – N/A Core Label – No Dividers – Bag Size – Qty. Per Bag – 70 Each Box Size – 6 x 6 x 6 Qty. Per Box – 140 Each Weight/box – Box Per Pallet – Pallet Type – |  | Core – N/A Width – N/A Number Across Run/FInish – 1/1 Core Label – No ±10% – Yes Unwind Dir. Run – N/A Unwind Dir. Finish – N/A Diecut/Continuous/Sheet – Sheet Partial Case – Yes Pieces per roll/Unit – 70 Length per roll/unit – 140' Finish – On Press Application – |  | TRUE | Average | Default Cost Category |  | TRUE |  | 9.4626 | 51025 Cost of Goods Sold | 300000 Sales | 13100 Inventory Asset | 99991 WIP Account | 9999 Scrap Account | Non-Taxable
9181 | Slit material CSM- Coated Ahlstrom 6613 5mm x 125' | 9181 | Each (Use for Boxes, Bags, Cores, Cases) | Roll | Roll | Roll | Roll | Slit material - CSM- Coated Ahlstrom 6613 - 5mm x 125' |  | Strouse-HQ | Number Across Run/Finish – 1/1 Where Finished – On Press Length per Roll/Unit – 125' Core Type – 3" Plastic 0.10" HDPE Core Width – 5 mm Core Label – Dividers – paper Bag Size – Qty. Per Bag – 16 Rolls Box Size – 13 x 13 x 13 Qty. Per Box – 16 Rolls Weight/box – Box Per Pallet – Pallet Type – |  | Core – 3" Plastic 0.10" HDPE Width – 5 mm Number Across Run/FInish – 1/1 Core Label – ±10% – Yes Unwind Dir. Run – As Rec'd Unwind Dir. Finish – As Rec'd Diecut/Continuous/Sheet – Continuous Partial Case – Yes Pieces per roll/Unit – 1 Length per roll/unit – 125' Finish – On Press Application – | One roll = 16 finished rolls | TRUE | Average | Default Cost Category |  | TRUE |  | 797.863 | 51026 Cost of Goods Sold | 300000 Sales | 13100 Inventory Asset | 99991 WIP Account | 9999 Scrap Account | Non-Taxable
9182 | Die Cut Part 51825C Protective film 38mm x 28mm | 9182 | Unit-Base M (Use for Finished Goods) | M | M | M | M | Die Cut Part - 51825C Protective film - 38mm x 28mm |  | Strouse-HQ | #REF! |  | Core – 3" Paper 1/8" Strouse Brown Width – 2.5" Number Across Run/FInish – 1/1 Core Label – Yes ±10% – Yes Unwind Dir. Run – Parts Out Unwind Dir. Finish – Parts Out Diecut/Continuous/Sheet – Die Cut Partial Case – Yes Pieces per roll/Unit – 1,000 Length per roll/unit – 139' Finish – On Press Application – |  | TRUE | Average | Default Cost Category |  | TRUE |  | 57.1215 | 51027 Cost of Goods Sold | 300000 Sales | 13100 Inventory Asset | 99991 WIP Account | 9999 Scrap Account | Non-Taxable
9184 | Laminated Film 3001-022/90# liner 26.5" x 1000' | 9184 | Each (Use for Boxes, Bags, Cores, Cases) | Roll | Roll | Roll | Roll | Laminated Film - 3001-022/90# liner - 26.5" x 1000' |  | Strouse-HQ | Number Across Run/Finish – 1/1 Where Finished – On Press Length per Roll/Unit – 1,000' Core Type – 3" Paper 1/8" Strouse Brown Core Width – 27" Core Label – Yes Dividers – Bag Size – Qty. Per Bag – 1 Rolls Box Size – 6 x 6 x 6 Qty. Per Box – 1 Rolls Weight/box – Box Per Pallet – Pallet Type – |  | Core – 3" Paper 1/8" Strouse Brown Width – 27" Number Across Run/FInish – 1/1 Core Label – Yes ±10% – Yes Unwind Dir. Run – Film Out Unwind Dir. Finish – Film Out Diecut/Continuous/Sheet – Continuous Partial Case – Yes Pieces per roll/Unit – 1 Roll Length per roll/unit – 1,000' Finish – On Press Application – |  | TRUE | Average | Default Cost Category |  | TRUE |  | 861.0814 | 51029 Cost of Goods Sold | 300000 Sales | 13100 Inventory Asset | 99991 WIP Account | 9999 Scrap Account | Non-Taxable
9185 | Die Cut Part 3M 7610 0.25" Dia | 9185 | Unit-Base M (Use for Finished Goods) | M | M | M | M | Die Cut Part - 3M 7610 - 0.25" Dia |  | Strouse-HQ | Number Across Run/Finish – 2/1 Where Finished – On Press Length per Roll/Unit – 32' Core Type – 3" Paper 1/8" Strouse Brown Core Width – 0.375" Core Label – No Dividers – Bag Size – Qty. Per Bag – 1 Rolls Box Size – 12 x 12 x 12 Qty. Per Box – 2 Rolls Weight/box – Box Per Pallet – Pallet Type – |  | Core – 3" Paper 1/8" Strouse Brown Width – 0.375" Number Across Run/FInish – 2/1 Core Label – No ±10% – Yes Unwind Dir. Run – Parts Out Unwind Dir. Finish – Parts Out Diecut/Continuous/Sheet – Die Cut Partial Case – Yes Pieces per roll/Unit – 1,000 Length per roll/unit – 32' Finish – On Press Application – | Use 0.5 mil step up anvil. | TRUE | Average | Default Cost Category |  | TRUE |  | 793.569 | 51030 Cost of Goods Sold | 300000 Sales | 13100 Inventory Asset | 99991 WIP Account | 9999 Scrap Account | Non-Taxable
9186 | Slit Tape Sekisui 500WC Red 24mm x 50m | 9186 | Each (Use for Boxes, Bags, Cores, Cases) | Roll | Roll | Roll | Roll | Slit Tape - Sekisui 500WC Red - 24mm x 50m |  | Strouse-HQ | Number Across Run/Finish – 53/1 Where Finished – On Press Length per Roll/Unit – 50 m Core Type – As Recd. Core Width – 24 mm Core Label – No Dividers – Paper Bag Size – Qty. Per Bag – 12 Rolls Box Size – 14 x 14 x 10 Qty. Per Box – 48 Rolls Weight/box – Box Per Pallet – Pallet Type – |  | Core – As Recd. Width – 24 mm Number Across Run/FInish – 53/1 Core Label – No ±10% – Yes Unwind Dir. Run – N/A Unwind Dir. Finish – N/A Diecut/Continuous/Sheet – Continuous Partial Case – Yes Pieces per roll/Unit – 1 Roll Length per roll/unit – 50 m Finish – On Press Application – |  | TRUE | Average | Default Cost Category |  | TRUE |  | 2.71 | 51031 Cost of Goods Sold | 300000 Sales | 13100 Inventory Asset | 99991 WIP Account | 9999 Scrap Account | Non-Taxable
9187 | Sheeted Part Wide 4.9375" x 4" | Wide | Unit-Base M (Use for Finished Goods) | M | M | M | M | Sheeted Part - Wide - 4.9375" x 4" |  | Strouse-HQ | Number Across Run/Finish – 1/1 Where Finished – On Press Length per Roll/Unit – 103' Core Type – N/A Core Width – N/A Core Label – No Dividers – Bag Size – Qty. Per Bag – 0.25 M Box Size – 12 x 12 x 4 Qty. Per Box – 6 M Weight/box – Box Per Pallet – Pallet Type – | Keep sheets as clean as possible. 24 bags per box. | Core – N/A Width – N/A Number Across Run/FInish – 1/1 Core Label – No ±10% – Yes Unwind Dir. Run – N/A Unwind Dir. Finish – N/A Diecut/Continuous/Sheet – Die Cut Sheet Partial Case – Yes Pieces per roll/Unit – 250 Length per roll/unit – 103' Finish – On Press Application – | You will need to overspeed AB 185 to sheet to the correct length. This is to prevent bagging before the sheeter die. | TRUE | Average | Default Cost Category |  | TRUE |  | 91.4674 | 51032 Cost of Goods Sold | 300000 Sales | 13100 Inventory Asset | 99991 WIP Account | 9999 Scrap Account | Non-Taxable
9188 | Sheeted Part EPE M6 40mm x 40mm | 9188 | Unit-Base M (Use for Finished Goods) | M | M | M | M | Sheeted Part - EPE M6 - 40mm x 40mm |  | Strouse-HQ | #REF! |  | Core – N/A Width – N/A Number Across Run/FInish – 6/1 Core Label – No ±10% – Yes Unwind Dir. Run – N/A Unwind Dir. Finish – N/A Diecut/Continuous/Sheet – Die Cut Sheet Partial Case – Yes Pieces per roll/Unit – 9,000 Length per roll/unit – 197' Finish – On Press Application – |  | TRUE | Average | Default Cost Category |  | TRUE |  | 30.866 | 51033 Cost of Goods Sold | 300000 Sales | 13100 Inventory Asset | 99991 WIP Account | 9999 Scrap Account | Non-Taxable
9190 | Sheeted Part d/c 3M 1170 40" Dia | J410A150, 15105497 FORM 2 | Each (Use for Boxes, Bags, Cores, Cases) | Each | Each | Each | Each | Sheeted Part - d/c 3M 1170 - 40" Dia |  | Strouse-HQ | Number Across Run/Finish – 1/1 Where Finished – On Press Length per Roll/Unit – 4' Core Type – N/A Core Width – N/A Core Label – No Dividers – Bag Size – Qty. Per Bag – Box Size – 10 x 10 x 10 Qty. Per Box – Weight/box – Box Per Pallet – Pallet Type – | Packaging to be determined on first run. | Core – N/A Width – N/A Number Across Run/FInish – 1/1 Core Label – No ±10% – Yes Unwind Dir. Run – N/A Unwind Dir. Finish – N/A Diecut/Continuous/Sheet – Sheet Partial Case – Yes Pieces per roll/Unit – 1 Length per roll/unit – 4' Finish – On Press Application – | Roll seams after cutting to flatten any bumps or wrinkles. | TRUE | Average | Default Cost Category |  | TRUE |  | 349.728 | 51034 Cost of Goods Sold | 300000 Sales | 13100 Inventory Asset | 99991 WIP Account | 9999 Scrap Account | Non-Taxable
9191 | Slit Part Magnesium Reagent 80mm x 120' | DR179 | Each (Use for Boxes, Bags, Cores, Cases) | Roll | Roll | Roll | Roll | Slit Part - Magnesium Reagent - 80mm x 120' |  | Strouse-HQ | Number Across Run/Finish – 1/1 Where Finished – On Press Length per Roll/Unit – 120' Core Type – 6" plastic, 0.155" PP Core Width – 80 mm Core Label – Yes Dividers – Bag Size – Qty. Per Bag – 1 Rolls Box Size – 13 x 13 x 13 Qty. Per Box – 2 Rolls Weight/box – Box Per Pallet – Pallet Type – | 1 finished roll will have 16 lanes on a common core Need to use light and moisture proof bags with desiccant in each bag Bag = Heat Sealer Bags, (Dri-Shield 3000 Series) 16" x 18" | Core – 6" plastic, 0.155" PP Width – 80 mm Number Across Run/FInish – 1/1 Core Label – Yes ±10% – Yes Unwind Dir. Run – Reagent Out Unwind Dir. Finish – Reagent Out Diecut/Continuous/Sheet – Continuous Partial Case – Yes Pieces per roll/Unit – 1 Roll Length per roll/unit – 120' Finish – On Press Application – |  | TRUE | Average | Default Cost Category |  | TRUE |  | 309.199 | 51035 Cost of Goods Sold | 300000 Sales | 13100 Inventory Asset | 99991 WIP Account | 9999 Scrap Account | Non-Taxable
9192 | Sheeted Part ZyMot Multi 3000 Membrane Sticker 1.691" x 1.691" | DXN01-039 | Unit-Base M (Use for Finished Goods) | M | M | M | M | Sheeted Part - ZyMot Multi 3000 Membrane Sticker - 1.691" x 1.691" |  | Strouse-HQ | Number Across Run/Finish – 1/1 Where Finished – On Press Length per Roll/Unit – 417' Core Type – 6" plastic, 0.155" PP Core Width – 3.25" Core Label – Yes Dividers – Bag Size – Qty. Per Bag – 1 Roll Box Size – 10 x 10 x 10 Qty. Per Box – 10 M Weight/box – Box Per Pallet – Pallet Type – | First and last part from each finished roll to be saved and packaged separately for shipping. DOUBLE BAG / PUT LARGE BAG IN BOX AND ALSO BAG EACH ROLL INDIVIDUALLY. Include a C of C and Material Certs for the 8212 & Membrane. If using CSM and a Material Cert was not provided, just send a C of C and applicable Material Certs. | Core – 6" plastic, 0.155" PP Width – 3.25" Number Across Run/FInish – 1/1 Core Label – Yes ±10% – Yes Unwind Dir. Run – N/A Unwind Dir. Finish – Parts Out Diecut/Continuous/Sheet – Die Cut Partial Case – Yes Pieces per roll/Unit – 2,500 Length per roll/unit – 417' Finish – On Press Application – | Gloves, hairnets and beardnets required for running this job. First and last part from each finished roll to be saved and packaged separately for shipping. | TRUE | Average | Default Cost Category |  | TRUE |  |  | 51036 Cost of Goods Sold | 300000 Sales | 13100 Inventory Asset | 99991 WIP Account | 9999 Scrap Account | Non-Taxable
9193 | Slit Part Calcium Reagent 80mm x 120' | DR179 | Each (Use for Boxes, Bags, Cores, Cases) | Roll | Roll | Roll | Roll | Slit Part - Calcium Reagent - 80mm x 120' |  | Strouse-HQ | Number Across Run/Finish – 1/1 Where Finished – On Press Length per Roll/Unit – 120' Core Type – 6" plastic, 0.155" PP Core Width – 80 mm Core Label – Yes Dividers – Bag Size – Qty. Per Bag – 1 Rolls Box Size – 10 x 10 x 10 Qty. Per Box – 2 Rolls Weight/box – Box Per Pallet – Pallet Type – | 1 finished roll will have 16 lanes on a common core Need to use light and moisture proof bags with desiccant in each bag Bag = Heat Sealer Bags, (Dri-Shield 3000 Series) 16" x 18" | Core – 6" plastic, 0.155" PP Width – 80 mm Number Across Run/FInish – 1/1 Core Label – Yes ±10% – Yes Unwind Dir. Run – Reagent Out Unwind Dir. Finish – Reagent Out Diecut/Continuous/Sheet – Continuous Partial Case – Yes Pieces per roll/Unit – 1 Roll Length per roll/unit – 120' Finish – On Press Application – |  | TRUE | Average | Default Cost Category |  | TRUE |  | 309.199 | 51037 Cost of Goods Sold | 300000 Sales | 13100 Inventory Asset | 99991 WIP Account | 9999 Scrap Account | Non-Taxable
9194 | Slit Part pH Reagent 80mm x 120' | DR179 | Each (Use for Boxes, Bags, Cores, Cases) | Roll | Roll | Roll | Roll | Slit Part - pH Reagent - 80mm x 120' |  | Strouse-HQ | Number Across Run/Finish – 1/1 Where Finished – On Press Length per Roll/Unit – 120' Core Type – 6" plastic, 0.155" PP Core Width – 80 mm Core Label – Yes Dividers – Bag Size – Qty. Per Bag – 1 Rolls Box Size – 10 x 10 x 10 Qty. Per Box – 2 Rolls Weight/box – Box Per Pallet – Pallet Type – | 1 finished roll will have 16 lanes on a common core Need to use light and moisture proof bags with desiccant in each bag Bag = Heat Sealer Bags, (Dri-Shield 3000 Series) 16" x 18" | Core – 6" plastic, 0.155" PP Width – 80 mm Number Across Run/FInish – 1/1 Core Label – Yes ±10% – Yes Unwind Dir. Run – Reagent Out Unwind Dir. Finish – Reagent Out Diecut/Continuous/Sheet – Continuous Partial Case – Yes Pieces per roll/Unit – 1 Roll Length per roll/unit – 120' Finish – On Press Application – |  | TRUE | Average | Default Cost Category |  | TRUE |  | 309.199 | 51038 Cost of Goods Sold | 300000 Sales | 13100 Inventory Asset | 99991 WIP Account | 9999 Scrap Account | Non-Taxable
9195 | Slit Part Specific Gravity Reagent 80mm x 120' | DR179 | Each (Use for Boxes, Bags, Cores, Cases) | Roll | Roll | Roll | Roll | Slit Part - Specific Gravity Reagent - 80mm x 120' |  | Strouse-HQ | Number Across Run/Finish – 1/1 Where Finished – On Press Length per Roll/Unit – 120' Core Type – 6" plastic, 0.155" PP Core Width – 80 mm Core Label – Yes Dividers – Bag Size – Qty. Per Bag – 1 Rolls Box Size – 10 x 10 x 10 Qty. Per Box – 2 Rolls Weight/box – Box Per Pallet – Pallet Type – | 1 finished roll will have 16 lanes on a common core Need to use light and moisture proof bags with desiccant in each bag Bag = Heat Sealer Bags, (Dri-Shield 3000 Series) 16" x 18" | Core – 6" plastic, 0.155" PP Width – 80 mm Number Across Run/FInish – 1/1 Core Label – Yes ±10% – Yes Unwind Dir. Run – Reagent Out Unwind Dir. Finish – Reagent Out Diecut/Continuous/Sheet – Continuous Partial Case – Yes Pieces per roll/Unit – 1 Roll Length per roll/unit – 120' Finish – On Press Application – |  | TRUE | Average | Default Cost Category |  | TRUE |  | 309.199 | 51039 Cost of Goods Sold | 300000 Sales | 13100 Inventory Asset | 99991 WIP Account | 9999 Scrap Account | Non-Taxable
9196 | Slit Part BHB Reagent 80mm x 120' | DR179 | Each (Use for Boxes, Bags, Cores, Cases) | Roll | Roll | Roll | Roll | Slit Part - BHB Reagent - 80mm x 120' |  | Strouse-HQ | Number Across Run/Finish – 1/1 Where Finished – On Press Length per Roll/Unit – 120' Core Type – 6" plastic, 0.155" PP Core Width – 80 mm Core Label – Yes Dividers – Bag Size – Qty. Per Bag – 1 Rolls Box Size – 9 x 9 x 13 Qty. Per Box – 2 Rolls Weight/box – Box Per Pallet – Pallet Type – | 1 finished roll will have 16 lanes on a common core Need to use light and moisture proof bags with desiccant in each bag Bag = Heat Sealer Bags, (Dri-Shield 3000 Series) 16" x 18" | Core – 6" plastic, 0.155" PP Width – 80 mm Number Across Run/FInish – 1/1 Core Label – Yes ±10% – Yes Unwind Dir. Run – Reagent Out Unwind Dir. Finish – Reagent Out Diecut/Continuous/Sheet – Continuous Partial Case – Yes Pieces per roll/Unit – 1 Roll Length per roll/unit – 120' Finish – On Press Application – |  | TRUE | Average | Default Cost Category |  | TRUE |  | 309.199 | 51040 Cost of Goods Sold | 300000 Sales | 13100 Inventory Asset | 99991 WIP Account | 9999 Scrap Account | Non-Taxable
9197 | Slit Tape Kapton 200MT 0.9" x 500' | 9197 | Each (Use for Boxes, Bags, Cores, Cases) | Roll | Roll | Roll | Roll | Slit Tape - Kapton 200MT - 0.9" x 500' |  | Strouse-HQ | Number Across Run/Finish – 12/1 Where Finished – On Press Length per Roll/Unit – 500' Core Type – 3" Plastic 0.10" HDPE Core Width – 0.9" Core Label – Yes - on bag Dividers – Bag Size – Qty. Per Bag – 1 Rolls Box Size – 16 x 16 x 16 Qty. Per Box – 12 Rolls Weight/box – Box Per Pallet – Pallet Type – | ~Certificate of compliance required for every shipment. ~Inside bag of each roll to be labeled with part#, description, revision, and length of roll. | Core – 3" Plastic 0.10" HDPE Width – 0.9" Number Across Run/FInish – 12/1 Core Label – Yes - on bag ±10% – Yes Unwind Dir. Run – N/A Unwind Dir. Finish – N/A Diecut/Continuous/Sheet – Continuous Partial Case – Yes Pieces per roll/Unit – 1 Roll Length per roll/unit – 500' Finish – On Press Application – |  | TRUE | Average | Default Cost Category |  | TRUE |  | 287.891 | 51041 Cost of Goods Sold | 300000 Sales | 13100 Inventory Asset | 99991 WIP Account | 9999 Scrap Account | Non-Taxable
9198 | Sheeted Part PC Sheet, Coated 6.472" x 3.811" | 90956254 | Each (Use for Boxes, Bags, Cores, Cases) | Each | Each | Each | Each | Sheeted Part - PC Sheet, Coated - 6.472" x 3.811" |  | Strouse-HQ | Number Across Run/Finish – 1/1 Where Finished – On Press Length per Roll/Unit – N/A Core Type – N/A Core Width – N/A Core Label – Yes - See note Dividers – Foam Pouches Bag Size – Qty. Per Bag – 25 Each Box Size – 12 x 12 x 12 Qty. Per Box – 250 Each Weight/box – Box Per Pallet – Pallet Type – | Place parts in foam pouches (1 part per pouch), then double bag 25 pouched parts, with an identification label on the bundle of 25. The bundle must be double bagged in poly bags and protected for shipping & handling. Bags must be labeled with the following: Part #, material lot numbers, manufacturing lot # and quantity. - FORMAT 9198 Bag Inspection - Viewing conditions as they have specified here per the Society of the Plastics Industry would be 18” at a 30° tilt (top away from you) in normal light with the test article in your line of sight but assuring that you are not getting a direct reflection from the article. You should also rotate it side to side (like a windshield wiper). Include a C of C w/ RoHS compliance statement. | Core – N/A Width – N/A Number Across Run/FInish – 1/1 Core Label – Yes - See note ±10% – Yes Unwind Dir. Run – N/A Unwind Dir. Finish – N/A Diecut/Continuous/Sheet – Sheet Partial Case – Yes Pieces per roll/Unit – 25 Length per roll/unit – N/A Finish – On Press Application – |  | TRUE | Average | Default Cost Category |  | TRUE |  | 5.0388 | 51042 Cost of Goods Sold | 300000 Sales | 13100 Inventory Asset | 99991 WIP Account | 9999 Scrap Account | Non-Taxable
9199 | Die Cut Part 3M VHB LSE-160WF 1.88" x 1.88" | 9199 | Unit-Base M (Use for Finished Goods) | M | M | M | M | Die Cut Part - 3M VHB LSE-160WF - 1.88" x 1.88" |  | Strouse-HQ | Number Across Run/Finish – 2/1 Where Finished – On Press Length per Roll/Unit – 84' Core Type – 6" Paper 3/8" Brown Brown Core Width – 2.125" Core Label – Yes Dividers – Bag Size – Qty. Per Bag – 5 Rolls Box Size – 12 x 12 x 12 Qty. Per Box – 3 M Weight/box – Box Per Pallet – Pallet Type – |  | Core – 6" Paper 3/8" Brown Brown Width – 2.125" Number Across Run/FInish – 2/1 Core Label – Yes ±10% – Yes Unwind Dir. Run – Parts Out Unwind Dir. Finish – Parts Out Diecut/Continuous/Sheet – Die Cut Partial Case – Yes Pieces per roll/Unit – 500 Length per roll/unit – 84' Finish – On Press Application – |  | TRUE | Average | Default Cost Category |  | TRUE |  | 344.19 | 51043 Cost of Goods Sold | 300000 Sales | 13100 Inventory Asset | 99991 WIP Account | 9999 Scrap Account | Non-Taxable
9200 | Die Cut Part - Packaging White 'Phoenix' Adh. Patch 2.34" x 2.84" | FG-6400-50-301 | Each (Use for Boxes, Bags, Cores, Cases) | Each | Each | Each | Each | Die Cut Part - Packaging - White 'Phoenix' Adh. Patch - 2.34" x 2.84" |  | Strouse-HQ | Number Across Run/Finish – 1/1 Where Finished – Off Press Length per Roll/Unit – 7' Core Type – N/A Core Width – N/A Core Label – Yes - on bag Dividers – Bag Size – Qty. Per Bag – 30 Each Box Size – 12 x 12 x 10 Qty. Per Box – 9 M Weight/box – Box Per Pallet – Pallet Type – | Use label format "9200" Bulk pack 300 bags per carton Mfg date on label to be Strouse date of conversion YYYY-MM-DD Expiration to be 3 years from Strouse date of conversion YYYY-MM-DD C of C needed with: • Part # w/ current Rev. level • Lot # (Strouse W/O) • DOM & Exp. Date • PO # • White patch Lot # - (Ex. FG-6400-50-301 Lot: 0xxxxx) Also, E-mail CS a "PDF" MFG. Cert for each lot of material used: 2476P, 2477P. | Core – N/A Width – N/A Number Across Run/FInish – 1/1 Core Label – Yes - on bag ±10% – Yes Unwind Dir. Run – N/A Unwind Dir. Finish – N/A Diecut/Continuous/Sheet – Die Cut Sheet Partial Case – Yes Pieces per roll/Unit – 30 Length per roll/unit – 7' Finish – Off Press Application – |  | TRUE | Average | Default Cost Category |  | TRUE |  | 1.12 | 51044 Cost of Goods Sold | 300000 Sales | 13100 Inventory Asset | 99991 WIP Account | 9999 Scrap Account | Non-Taxable
9201 | Fabricated Part 3M 467MPF/2 mil PET 0.75" x 1,000' | 9201 | Length Units | M Ft | M Ft | M Ft | M Ft | Fabricated Part - 3M 467MPF/2 mil PET - 0.75" x 1,000' |  | Strouse-HQ | Number Across Run/Finish – 4/1 Where Finished – Web Techniques Length per Roll/Unit – 1,000' Core Type – 3" Paper 1/8" Strouse Brown Core Width – 0.75" Core Label – Yes Dividers – paper Bag Size – Qty. Per Bag – 1 Each Box Size – 12 x 12 x 4 Qty. Per Box – 6 Rolls Weight/box – Box Per Pallet – Pallet Type – |  | Core – 3" Paper 1/8" Strouse Brown Width – 0.75" Number Across Run/FInish – 4/1 Core Label – Yes ±10% – Yes Unwind Dir. Run – See Drawing Unwind Dir. Finish – See Drawing Diecut/Continuous/Sheet – Continuous Partial Case – Yes Pieces per roll/Unit – 1 Length per roll/unit – 1,000' Finish – Web Techniques Application – |  | TRUE | Average | Default Cost Category |  | TRUE |  | 551.947 | 51045 Cost of Goods Sold | 300000 Sales | 13100 Inventory Asset | 99991 WIP Account | 9999 Scrap Account | Non-Taxable
9202 | Sheeted Part Poron/9471LE 2.25" x 0.9" | 9202 | Each (Use for Boxes, Bags, Cores, Cases) | Each | Each | Each | Each | Sheeted Part - Poron/9471LE - 2.25" x 0.9" |  | Strouse-HQ | Number Across Run/Finish – 6/1 Where Finished – On Press Length per Roll/Unit – 4' Core Type – N/A Core Width – N/A Core Label – No Dividers – Bag Size – Qty. Per Bag – 120 Each Box Size – Best Fit Per Qty Qty. Per Box – 120 Each Weight/box – Box Per Pallet – Pallet Type – |  | Core – N/A Width – N/A Number Across Run/FInish – 6/1 Core Label – No ±10% – Yes Unwind Dir. Run – N/A Unwind Dir. Finish – N/A Diecut/Continuous/Sheet – Sheet Partial Case – Yes Pieces per roll/Unit – 120 Length per roll/unit – 4' Finish – On Press Application – |  | TRUE | Average | Default Cost Category |  | TRUE |  | 4.247 | 51046 Cost of Goods Sold | 300000 Sales | 13100 Inventory Asset | 99991 WIP Account | 9999 Scrap Account | Non-Taxable
9203 | Sheeted Part PSA Capping Strip 368mm x 45mm | E0519-20611/1 | Each (Use for Boxes, Bags, Cores, Cases) | Each | Each | Each | Each | Sheeted Part - PSA Capping Strip - 368mm x 45mm |  | Strouse-HQ | Number Across Run/Finish – 2/1 Where Finished – On Press Length per Roll/Unit – N/A Core Type – N/A Core Width – N/A Core Label – No Dividers – Bag Size – Qty. Per Bag – 50 Each Box Size – 11 x 11 x 14 Qty. Per Box – 50 Each Weight/box – Box Per Pallet – Pallet Type – |  | Core – N/A Width – N/A Number Across Run/FInish – 2/1 Core Label – No ±10% – Yes Unwind Dir. Run – N/A Unwind Dir. Finish – N/A Diecut/Continuous/Sheet – Die Cut Sheet Partial Case – Yes Pieces per roll/Unit – 100 Length per roll/unit – N/A Finish – On Press Application – |  | TRUE | Average | Default Cost Category |  | TRUE |  | 21.6527 | 51047 Cost of Goods Sold | 300000 Sales | 13100 Inventory Asset | 99991 WIP Account | 9999 Scrap Account | Non-Taxable
9204 | Slit Tape 3M 5288-OB220 2" x 20Yd | SG-1228494 | Each (Use for Boxes, Bags, Cores, Cases) | Roll | Roll | Roll | Roll | Slit Tape - 3M 5288-OB220 - 2" x 20Yd |  | Strouse-HQ | Number Across Run/Finish – 1/1 Where Finished – On Press Length per Roll/Unit – 20 Yd Core Type – 3" Paper 1/8" White Brown Core Width – 2.00" Core Label – Yes Dividers – Paper Bag Size – Qty. Per Bag – 3 Rolls Box Size – 11 x 11 x 14 Qty. Per Box – 6 Rolls Weight/box – Box Per Pallet – Pallet Type – |  | Core – 3" Paper 1/8" White Brown Width – 2.00" Number Across Run/FInish – 1/1 Core Label – Yes ±10% – Yes Unwind Dir. Run – Adh. In Unwind Dir. Finish – Adh. In Diecut/Continuous/Sheet – Continuous Partial Case – Yes Pieces per roll/Unit – 1 Roll Length per roll/unit – 20 Yd Finish – On Press Application – | Wrinkles in finished product are OK per MM and US Tool. | TRUE | Average | Default Cost Category |  | TRUE |  | 190.19 | 51048 Cost of Goods Sold | 300000 Sales | 13100 Inventory Asset | 99991 WIP Account | 9999 Scrap Account | Non-Taxable
9205 | Slit Tape 3M 5288-OB120 1" x 20Yd | SG-1228501 | Each (Use for Boxes, Bags, Cores, Cases) | Roll | Roll | Roll | Roll | Slit Tape - 3M 5288-OB120 - 1" x 20Yd |  | Strouse-HQ | Number Across Run/Finish – 2/1 Where Finished – On Press Length per Roll/Unit – 20 Yd Core Type – 3" Paper 1/8" White Brown Core Width – 1.00" Core Label – Yes Dividers – Paper Bag Size – Qty. Per Bag – 6 Rolls Box Size – 11 x 11 x 14 Qty. Per Box – 12 Rolls Weight/box – Box Per Pallet – Pallet Type – |  | Core – 3" Paper 1/8" White Brown Width – 1.00" Number Across Run/FInish – 2/1 Core Label – Yes ±10% – Yes Unwind Dir. Run – Adh. In Unwind Dir. Finish – Adh. In Diecut/Continuous/Sheet – Continuous Partial Case – Yes Pieces per roll/Unit – 1 Roll Length per roll/unit – 20 Yd Finish – On Press Application – | Wrinkles in finished product are OK per MM and US Tool. | TRUE | Average | Default Cost Category |  | TRUE |  | 104.88 | 51049 Cost of Goods Sold | 300000 Sales | 13100 Inventory Asset | 99991 WIP Account | 9999 Scrap Account | Non-Taxable
9206 | Slit Tape 3M 5288-OB320 3" x 20Yd | SG-1228502 | Each (Use for Boxes, Bags, Cores, Cases) | Roll | Roll | Roll | Roll | Slit Tape - 3M 5288-OB320 - 3" x 20Yd |  | Strouse-HQ | Number Across Run/Finish – 1/1 Where Finished – On Press Length per Roll/Unit – 20 Yd Core Type – 3" Paper 1/8" White Brown Core Width – 3.75" Core Label – Yes Dividers – Paper Bag Size – Qty. Per Bag – 2 Rolls Box Size – Qty. Per Box – 4 Rolls Weight/box – Box Per Pallet – Pallet Type – |  | Core – 3" Paper 1/8" White Brown Width – 3.75" Number Across Run/FInish – 1/1 Core Label – Yes ±10% – Yes Unwind Dir. Run – Adh. In Unwind Dir. Finish – Adh. In Diecut/Continuous/Sheet – Continuous Partial Case – Yes Pieces per roll/Unit – 1 Roll Length per roll/unit – 20 Yd Finish – On Press Application – | Wrinkles in finished product are OK per MM and US Tool. | TRUE | Average | Default Cost Category |  | TRUE |  | 190.19 | 51050 Cost of Goods Sold | 300000 Sales | 13100 Inventory Asset | 99991 WIP Account | 9999 Scrap Account | Non-Taxable
9207 | Sheeted Part 3M 1170 40" Dia | J410A200, 15105497 FORM 1 | Each (Use for Boxes, Bags, Cores, Cases) | Each | Each | Each | Each | Sheeted Part - 3M 1170 - 40" Dia |  | Strouse-HQ | Number Across Run/Finish – 1/1 Where Finished – On Press Length per Roll/Unit – 4' Core Type – N/A Core Width – N/A Core Label – No Dividers – Bag Size – Qty. Per Bag – Box Size – 14 x 14 x 10 Qty. Per Box – Weight/box – Box Per Pallet – Pallet Type – | Packaging to be determined on first run. | Core – N/A Width – N/A Number Across Run/FInish – 1/1 Core Label – No ±10% – Yes Unwind Dir. Run – N/A Unwind Dir. Finish – N/A Diecut/Continuous/Sheet – Sheet Partial Case – Yes Pieces per roll/Unit – 1 Length per roll/unit – 4' Finish – On Press Application – | Roll seams after cutting to flatten any bumps or wrinkles. | TRUE | Average | Default Cost Category |  | TRUE |  | 349.728 | 51051 Cost of Goods Sold | 300000 Sales | 13100 Inventory Asset | 99991 WIP Account | 9999 Scrap Account | Non-Taxable
9208 | Die Cut Part AA 1016P/R 0.375" x 0.75" | 9208 | Unit-Base M (Use for Finished Goods) | M | M | M | M | Die Cut Part - AA 1016P/R - 0.375" x 0.75" |  | Strouse-HQ | Number Across Run/Finish – 2/2 Where Finished – On Press Length per Roll/Unit – 52' Core Type – 3" Paper (1/8" wall) Core Width – 3" Core Label – Yes Dividers – Bag Size – Qty. Per Bag – Box Size – 12 x 12 x 12 Qty. Per Box – 13 M Weight/box – Box Per Pallet – Pallet Type – |  | Core – 3" Paper (1/8" wall) Width – 3" Number Across Run/FInish – 2/2 Core Label – Yes ±10% – Yes Unwind Dir. Run – Parts Out Unwind Dir. Finish – Parts Out Diecut/Continuous/Sheet – Die Cut Partial Case – Yes Pieces per roll/Unit – 2,500 Length per roll/unit – 52' Finish – On Press Application – |  | TRUE | Average | Default Cost Category |  | TRUE |  | 19.22 | 51052 Cost of Goods Sold | 300000 Sales | 13100 Inventory Asset | 99991 WIP Account | 9999 Scrap Account | Non-Taxable
9209 | Die Cut Part 3M 110LSE-WF Tape Assembly 16.7mm x 34.71mm w/ tab | 3000-0397 | Unit-Base M (Use for Finished Goods) | M | M | M | M | Die Cut Part - 3M 110LSE-WF Tape Assembly - 16.7mm x 34.71mm w/ tab |  | Strouse-HQ | Number Across Run/Finish – 1/1 Where Finished – On Press Length per Roll/Unit – 68' Core Type – 3" Paper 1/8" Strouse Brown Core Width – 2.75" Core Label – Yes Dividers – Bag Size – Qty. Per Bag – 4 Rolls Box Size – 13 x 13 x 10 Qty. Per Box – 16 M Weight/box – Box Per Pallet – Pallet Type – | Inspection report for critical characteristics required to accompany order- Items 1 through 5 on page 1 of the customer Drawing. | Core – 3" Paper 1/8" Strouse Brown Width – 2.75" Number Across Run/FInish – 1/1 Core Label – Yes ±10% – Yes Unwind Dir. Run – Parts Out Unwind Dir. Finish – Parts Out Diecut/Continuous/Sheet – Die Cut Partial Case – Yes Pieces per roll/Unit – 1,000 Length per roll/unit – 68' Finish – On Press Application – |  | TRUE | Average | Default Cost Category |  | TRUE |  | 225.4224 | 51053 Cost of Goods Sold | 300000 Sales | 13100 Inventory Asset | 99991 WIP Account | 9999 Scrap Account | Non-Taxable
9210 | Sheeted Part 3M 5952 4" x 3" | 9210 | Each (Use for Boxes, Bags, Cores, Cases) | Each | Each | Each | Each | Sheeted Part - 3M 5952 - 4" x 3" |  | Strouse-HQ | Number Across Run/Finish – 1/1 Where Finished – On Press Length per Roll/Unit – 354' Core Type – N/A Core Width – N/A Core Label – No Dividers – Bag Size – Qty. Per Bag – 50 Each Box Size – 14 x 14 x 6 Qty. Per Box – 1,000 Each Weight/box – Box Per Pallet – Pallet Type – |  | Core – N/A Width – N/A Number Across Run/FInish – 1/1 Core Label – No ±10% – Yes Unwind Dir. Run – N/A Unwind Dir. Finish – N/A Diecut/Continuous/Sheet – Sheet Partial Case – Yes Pieces per roll/Unit – 1,000 Length per roll/unit – 354' Finish – On Press Application – |  | TRUE | Average | Default Cost Category |  | TRUE |  | 2.4838 | 51054 Cost of Goods Sold | 300000 Sales | 13100 Inventory Asset | 99991 WIP Account | 9999 Scrap Account | Non-Taxable
9211 | Sheeted Part 3M 5915P 336mm x 6.86mm | 8567506 | Each (Use for Boxes, Bags, Cores, Cases) | Each | Each | Each | Each | Sheeted Part - 3M 5915P - 336mm x 6.86mm |  | Strouse-HQ | Number Across Run/Finish – 1/1 Where Finished – On Press Length per Roll/Unit – 58' Core Type – N/A Core Width – N/A Core Label – Yes - on bag Dividers – Bag Size – Qty. Per Bag – 50 Each Box Size – 10 x 10 x 10 Qty. Per Box – 1,000 Each Weight/box – Box Per Pallet – Pallet Type – | Bag label to have quantity and part #. Use DOM from 3M cert and 24 months as shelf life per TDS for 5915P. If shelf life remaining is less than 12 months, use Strouse DOM and 12 months as shelf life. | Core – N/A Width – N/A Number Across Run/FInish – 1/1 Core Label – Yes - on bag ±10% – No Unwind Dir. Run – N/A Unwind Dir. Finish – N/A Diecut/Continuous/Sheet – Die Cut Sheet Partial Case – Yes Pieces per roll/Unit – 50 Length per roll/unit – 58' Finish – On Press Application – |  | TRUE | Average | Default Cost Category |  | TRUE |  | 5.2387 | 51055 Cost of Goods Sold | 300000 Sales | 13100 Inventory Asset | 99991 WIP Account | 9999 Scrap Account | Non-Taxable
9212 | Die Cut Part ST - 2090 0.5" x 2.83" | ST - 2090 | Unit-Base M (Use for Finished Goods) | M | M | M | M | Die Cut Part - ST - 2090 - 0.5" x 2.83" |  | Strouse-HQ | Number Across Run/Finish – 3/1 Where Finished – On Press Length per Roll/Unit – 1,797' Core Type – 3" Paper 1/8" Strouse Brown Core Width – 3.08" Core Label – Yes Dividers – Bag Size – Qty. Per Bag – 1 Rolls Box Size – 10 x 10 x 10 Qty. Per Box – 3 Rolls Weight/box – Box Per Pallet – Pallet Type – |  | Core – 3" Paper 1/8" Strouse Brown Width – 3.08" Number Across Run/FInish – 3/1 Core Label – Yes ±10% – Yes Unwind Dir. Run – See Drawing Unwind Dir. Finish – See Drawing Diecut/Continuous/Sheet – Die Cut Partial Case – Yes Pieces per roll/Unit – 34,500 Length per roll/unit – 1,797' Finish – On Press Application – |  | TRUE | Average | Default Cost Category |  | TRUE |  | 19.096 | 51056 Cost of Goods Sold | 300000 Sales | 13100 Inventory Asset | 99991 WIP Account | 9999 Scrap Account | Non-Taxable
9214 | Slit Tape 3M 8810 0.625" x 108' | 525DSAA0400 | Each (Use for Boxes, Bags, Cores, Cases) | Roll | Roll | Roll | Roll | Slit Tape - 3M 8810 - 0.625" x 108' |  | Strouse-HQ | Number Across Run/Finish – 6/1 Where Finished – On Press Length per Roll/Unit – 108' Core Type – 6" plastic, 0.155" PP Core Width – 0.625" Core Label – No Dividers – Paper Bag Size – Qty. Per Bag – 16 Rolls Box Size – 12 x 12 x 12 Qty. Per Box – 16 Rolls Weight/box – Box Per Pallet – Pallet Type – | Bag rolls and close with twist tie. Fill void space with air pillows. | Core – 6" plastic, 0.155" PP Width – 0.625" Number Across Run/FInish – 6/1 Core Label – No ±10% – Yes Unwind Dir. Run – As Rec'd Unwind Dir. Finish – As Rec'd Diecut/Continuous/Sheet – Continuous Partial Case – Yes Pieces per roll/Unit – 1 Roll Length per roll/unit – 108' Finish – On Press Application – |  | TRUE | Average | Default Cost Category |  | TRUE |  | 93.544 | 51057 Cost of Goods Sold | 300000 Sales | 13100 Inventory Asset | 99991 WIP Account | 9999 Scrap Account | Non-Taxable
9215 | Slit Tape ST-2114 1.375" x 1640' | 20028989 | Each (Use for Boxes, Bags, Cores, Cases) | Roll | Roll | Roll | Roll | Slit Tape - ST-2114 - 1.375" x 1640' |  | Strouse-HQ | Number Across Run/Finish – 30/1 Where Finished – On Press Length per Roll/Unit – 1,640' Core Type – As Recd. Core Width – 1.375" Core Label – Yes Dividers – Paper Bag Size – Qty. Per Bag – 8 Rolls Box Size – 6 x 6 x 6 Qty. Per Box – 8 Rolls Weight/box – Box Per Pallet – Pallet Type – | Use paper dividers - top and bottom of each stack of 8 Rolls, in a bag. | Core – As Recd. Width – 1.375" Number Across Run/FInish – 30/1 Core Label – Yes ±10% – Yes Unwind Dir. Run – As Rec'd Unwind Dir. Finish – As Rec'd Diecut/Continuous/Sheet – Continuous Partial Case – Yes Pieces per roll/Unit – 1 Roll Length per roll/unit – 1,640' Finish – On Press Application – |  | TRUE | Average | Default Cost Category |  | TRUE |  | 68.332 | 51058 Cost of Goods Sold | 300000 Sales | 13100 Inventory Asset | 99991 WIP Account | 9999 Scrap Account | Non-Taxable
9216 | Slit Tape 3M 9874 5.9" x 200Yd | 9216 | Each (Use for Boxes, Bags, Cores, Cases) | Roll | Roll | Roll | Roll | Slit Tape - 3M 9874 - 5.9" x 200Yd |  | Strouse-HQ | Number Across Run/Finish – 1/1 Where Finished – Web Techniques Length per Roll/Unit – 600' Core Type – 3" Paper 1/8" Strouse Brown Core Width – 5.9" Core Label – Yes Dividers – Bag Size – Qty. Per Bag – 1 Rolls Box Size – 6 x 6 x 6 Qty. Per Box – 1 Rolls Weight/box – Box Per Pallet – Pallet Type – |  | Core – 3" Paper 1/8" Strouse Brown Width – 5.9" Number Across Run/FInish – 1/1 Core Label – Yes ±10% – Yes Unwind Dir. Run – As Rec'd Unwind Dir. Finish – As Rec'd Diecut/Continuous/Sheet – Continuous Partial Case – Yes Pieces per roll/Unit – 1 Roll Length per roll/unit – 600' Finish – Web Techniques Application – |  | TRUE | Average | Default Cost Category |  | TRUE |  | 500 | 51059 Cost of Goods Sold | 300000 Sales | 13100 Inventory Asset | 99991 WIP Account | 9999 Scrap Account | Non-Taxable
9217 | Sheeted Part Insulator, Latch Base 1.31" x 1.00" | 3270286 | Each (Use for Boxes, Bags, Cores, Cases) | Each | Each | Each | Each | Sheeted Part - Insulator, Latch Base - 1.31" x 1.00" |  | Strouse-HQ | Number Across Run/Finish – 1/1 Where Finished – On Press Length per Roll/Unit – 4' Core Type – N/A Core Width – N/A Core Label – No Dividers – Bag Size – Qty. Per Bag – 25 Each Box Size – 6 x 6 x 6 Qty. Per Box – 25 Each Weight/box – Box Per Pallet – Pallet Type – | 3M Cert needed. Include a C of C with 3M Lot #. | Core – N/A Width – N/A Number Across Run/FInish – 1/1 Core Label – No ±10% – Yes Unwind Dir. Run – N/A Unwind Dir. Finish – N/A Diecut/Continuous/Sheet – Sheet Partial Case – Yes Pieces per roll/Unit – 25 Length per roll/unit – 4' Finish – On Press Application – |  | TRUE | Average | Default Cost Category |  | TRUE |  | 14.8596 | 51060 Cost of Goods Sold | 300000 Sales | 13100 Inventory Asset | 99991 WIP Account | 9999 Scrap Account | Non-Taxable
9218 | Sheeted Part Roscolux 26 Light Red 1.43" x 1.30" | 257800 | Each (Use for Boxes, Bags, Cores, Cases) | Each | Each | Each | Each | Sheeted Part - Roscolux 26 Light Red - 1.43" x 1.30" |  | Strouse-HQ | Number Across Run/Finish – 12/1 Where Finished – Off Press Length per Roll/Unit – N/A Core Type – N/A Core Width – N/A Core Label – No Dividers – Bag Size – Qty. Per Bag – 125 Each Box Size – 14 x 14 x 10 Qty. Per Box – 125 Each Weight/box – Box Per Pallet – Pallet Type – |  | Core – N/A Width – N/A Number Across Run/FInish – 12/1 Core Label – No ±10% – Yes Unwind Dir. Run – N/A Unwind Dir. Finish – N/A Diecut/Continuous/Sheet – Sheet Partial Case – Yes Pieces per roll/Unit – 125 Length per roll/unit – N/A Finish – Off Press Application – |  | TRUE | Average | Default Cost Category |  | TRUE |  | 4.963 | 51061 Cost of Goods Sold | 300000 Sales | 13100 Inventory Asset | 99991 WIP Account | 9999 Scrap Account | Non-Taxable
9219 | Sheeted Part Saliva collection device 40.6mm x 71mm | REV C | Unit-Base M (Use for Finished Goods) | M | M | M | M | Sheeted Part - Saliva collection device - 40.6mm x 71mm |  | Strouse-HQ | Number Across Run/Finish – 2/1 Where Finished – On Press Length per Roll/Unit – 37' Core Type – N/A Core Width – N/A Core Label – No Dividers – Bag Size – Qty. Per Bag – 250 Each Box Size – 12 x 12 x 12 Qty. Per Box – 5 M Weight/box – Box Per Pallet – Pallet Type – |  | Core – N/A Width – N/A Number Across Run/FInish – 2/1 Core Label – No ±10% – Yes Unwind Dir. Run – N/A Unwind Dir. Finish – N/A Diecut/Continuous/Sheet – Die Cut Sheet Partial Case – Yes Pieces per roll/Unit – 250 Length per roll/unit – 37' Finish – On Press Application – |  | TRUE | Average | Default Cost Category |  | TRUE |  | 527.37 | 51062 Cost of Goods Sold | 300000 Sales | 13100 Inventory Asset | 99991 WIP Account | 9999 Scrap Account | Non-Taxable
9220 | Die Cut Part 3M 7953MP 3.445" x 1.22" | 003140 | Unit-Base M (Use for Finished Goods) | M | M | M | M | Die Cut Part - 3M 7953MP - 3.445" x 1.22" |  | Strouse-HQ | Number Across Run/Finish – 1/1 Where Finished – On Press Length per Roll/Unit – 817' Core Type – 3" Plastic Core Width – 1.75" Core Label – Yes Dividers – Lexmark style Bag Size – Qty. Per Bag – 1 Rolls Box Size – 12 x 12 x 4 Qty. Per Box – 7 Rolls Weight/box – Box Per Pallet – Pallet Type – |  | Core – 3" Plastic Width – 1.75" Number Across Run/FInish – 1/1 Core Label – Yes ±10% – Yes Unwind Dir. Run – See Drawing Unwind Dir. Finish – See Drawing Diecut/Continuous/Sheet – Die Cut Partial Case – Yes Pieces per roll/Unit – 2,500 Length per roll/unit – 817' Finish – On Press Application – | Rolls to have 5 ft leader and trailer on each roll. Remove parts to create this. Roll footage includes 10 ft extra to account for this. Leader and trailer are only on the carrier liner. | TRUE | Average | Default Cost Category |  | TRUE |  | 471.999 | 51063 Cost of Goods Sold | 300000 Sales | 13100 Inventory Asset | 99991 WIP Account | 9999 Scrap Account | Non-Taxable
9221 | Die Cut Part 3M 4052 0.827" x 0.827" | 413591 | Unit-Base M (Use for Finished Goods) | M | M | M | M | Die Cut Part - 3M 4052 - 0.827" x 0.827" |  | Strouse-HQ | Number Across Run/Finish – 1/1 Where Finished – On Press Length per Roll/Unit – 84' Core Type – 3" Paper 1/8" Strouse Brown Core Width – 1" Core Label – Yes Dividers – Bag Size – Qty. Per Bag – Box Size – 8 x 8 x 8 Qty. Per Box – 4 Rolls Weight/box – Box Per Pallet – Pallet Type – |  | Core – 3" Paper 1/8" Strouse Brown Width – 1" Number Across Run/FInish – 1/1 Core Label – Yes ±10% – Yes Unwind Dir. Run – Parts Out Unwind Dir. Finish – Parts Out Diecut/Continuous/Sheet – Die Cut Partial Case – Yes Pieces per roll/Unit – 1,000 Length per roll/unit – 84' Finish – On Press Application – |  | TRUE | Average | Default Cost Category |  | TRUE |  | 325.08 | 51064 Cost of Goods Sold | 300000 Sales | 13100 Inventory Asset | 99991 WIP Account | 9999 Scrap Account | Non-Taxable
9222 | Slit Tape 3M 1280 0.292" x 144Yd | 9222 | Each (Use for Boxes, Bags, Cores, Cases) | Roll | Roll | Roll | Roll | Slit Tape - 3M 1280 - 0.292" x 144Yd |  | Strouse-HQ | Number Across Run/Finish – 17/1 Where Finished – On Press Length per Roll/Unit – 144 Yd Core Type – As Recd. Core Width – 0.292" Core Label – No Dividers – Paper Bag Size – Qty. Per Bag – 9 Rolls Box Size – 12 x 12 x 10 Qty. Per Box – 9 Rolls Weight/box – Box Per Pallet – Pallet Type – |  | Core – As Recd. Width – 0.292" Number Across Run/FInish – 17/1 Core Label – No ±10% – Yes Unwind Dir. Run – N/A Unwind Dir. Finish – N/A Diecut/Continuous/Sheet – Continuous Partial Case – Yes Pieces per roll/Unit – 1 Roll Length per roll/unit – 144 Yd Finish – On Press Application – |  | TRUE | Average | Default Cost Category |  | TRUE |  |  | 51065 Cost of Goods Sold | 300000 Sales | 13100 Inventory Asset | 99991 WIP Account | 9999 Scrap Account | Non-Taxable
9223 | Slit Tape 2A04B 1.4" x 1,000' | 9223 | Each (Use for Boxes, Bags, Cores, Cases) | Roll | Roll | Roll | Roll | Slit Tape - 2A04B - 1.4" x 1,000' |  | Strouse-HQ | Number Across Run/Finish – 6/1 Where Finished – On Press Length per Roll/Unit – 1,000' Core Type – As Recd. Core Width – 1.4" Core Label – Yes Dividers – Paper Bag Size – Qty. Per Bag – 6 Rolls Box Size – 12 x 12 x 4 Qty. Per Box – 12 Rolls Weight/box – Box Per Pallet – Pallet Type – |  | Core – As Recd. Width – 1.4" Number Across Run/FInish – 6/1 Core Label – Yes ±10% – Yes Unwind Dir. Run – N/A Unwind Dir. Finish – N/A Diecut/Continuous/Sheet – Continuous Partial Case – Yes Pieces per roll/Unit – 1 Roll Length per roll/unit – 1,000' Finish – On Press Application – |  | TRUE | Average | Default Cost Category |  | TRUE |  | 30.521 | 51066 Cost of Goods Sold | 300000 Sales | 13100 Inventory Asset | 99991 WIP Account | 9999 Scrap Account | Non-Taxable
9224 | Die Cut Part 3M 5952 0.14" x 0.25" | 165-93281-002A | Unit-Base M (Use for Finished Goods) | M | M | M | M | Die Cut Part - 3M 5952 - 0.14" x 0.25" |  | Strouse-HQ | Number Across Run/Finish – 1/1 Where Finished – On Press Length per Roll/Unit – 63' Core Type – 3" Paper 1/8" White Brown Core Width – 2" Core Label – Yes Dividers – N/A Bag Size – Qty. Per Bag – 1 Rolls Box Size – 12 x 12 x 4 Qty. Per Box – 3 M Weight/box – Box Per Pallet – Pallet Type – |  | Core – 3" Paper 1/8" White Brown Width – 2" Number Across Run/FInish – 1/1 Core Label – Yes ±10% – Yes Unwind Dir. Run – Parts In Unwind Dir. Finish – parts In Diecut/Continuous/Sheet – Die Cut Partial Case – Yes Pieces per roll/Unit – 3,000 Length per roll/unit – 63' Finish – On Press Application – | See Engineering for web path for Delta 5 | TRUE | Average | Default Cost Category |  | TRUE |  | 1279.4 | 51067 Cost of Goods Sold | 300000 Sales | 13100 Inventory Asset | 99991 WIP Account | 9999 Scrap Account | Non-Taxable
9225 | Die Cut Part 3M 5952 0.44" x 0.6" | 165-93281-003A | Unit-Base M (Use for Finished Goods) | M | M | M | M | Die Cut Part - 3M 5952 - 0.44" x 0.6" |  | Strouse-HQ | Number Across Run/Finish – 1/1 Where Finished – On Press Length per Roll/Unit – 157' Core Type – 3" Paper 1/8" White Brown Core Width – 2" Core Label – Yes Dividers – N/A Bag Size – Qty. Per Bag – 1 Rolls Box Size – 16 x 16 x 10-1/4 Qty. Per Box – 3 M Weight/box – Box Per Pallet – Pallet Type – |  | Core – 3" Paper 1/8" White Brown Width – 2" Number Across Run/FInish – 1/1 Core Label – Yes ±10% – Yes Unwind Dir. Run – Parts In Unwind Dir. Finish – Parts In Diecut/Continuous/Sheet – Die Cut Partial Case – Yes Pieces per roll/Unit – 3,000 Length per roll/unit – 157' Finish – On Press Application – | See Engineering for web path for Delta 5 | TRUE | Average | Default Cost Category |  | TRUE |  | 1423.5 | 51068 Cost of Goods Sold | 300000 Sales | 13100 Inventory Asset | 99991 WIP Account | 9999 Scrap Account | Non-Taxable
9226 | Die Cut Part 3M 401+ 2.03" OD with tab | 2950-516 | Unit-Base M (Use for Finished Goods) | M | M | M | M | Die Cut Part - 3M 401+ - 2.03" OD with tab |  | Strouse-HQ | Number Across Run/Finish – 2/2 Where Finished – On Press Length per Roll/Unit – 188' Core Type – 3" Paper 1/8" Strouse Brown Core Width – 5.25" Core Label – Yes Dividers – Bag Size – Qty. Per Bag – 2 Rolls Box Size – 14 x 14 x 8 Qty. Per Box – 10 Rolls Weight/box – Box Per Pallet – Pallet Type – |  | Core – 3" Paper 1/8" Strouse Brown Width – 5.25" Number Across Run/FInish – 2/2 Core Label – Yes ±10% – Yes Unwind Dir. Run – Parts Out Unwind Dir. Finish – Parts Out Diecut/Continuous/Sheet – Die Cut Partial Case – Yes Pieces per roll/Unit – 2,000 Length per roll/unit – 188' Finish – On Press Application – |  | TRUE | Average | Default Cost Category |  | TRUE |  | 53.677 | 51069 Cost of Goods Sold | 300000 Sales | 13100 Inventory Asset | 99991 WIP Account | 9999 Scrap Account | Non-Taxable
9227 | Die Cut Part 3M 401+ 1.3" OD with tab | 2950-517 | Unit-Base M (Use for Finished Goods) | M | M | M | M | Die Cut Part - 3M 401+ - 1.3" OD with tab |  | Strouse-HQ | Number Across Run/Finish – 2/2 Where Finished – On Press Length per Roll/Unit – 167' Core Type – 3" Paper 1/8" Strouse Brown Core Width – 3.25" Core Label – Yes Dividers – Bag Size – Qty. Per Bag – Box Size – 14 x 14 x 6 Qty. Per Box – 10 Rolls Weight/box – Box Per Pallet – Pallet Type – |  | Core – 3" Paper 1/8" Strouse Brown Width – 3.25" Number Across Run/FInish – 2/2 Core Label – Yes ±10% – Yes Unwind Dir. Run – Parts Out Unwind Dir. Finish – Parts Out Diecut/Continuous/Sheet – Die Cut Partial Case – Yes Pieces per roll/Unit – 2,000 Length per roll/unit – 167' Finish – On Press Application – |  | TRUE | Average | Default Cost Category |  | TRUE |  | 51.1625 | 51070 Cost of Goods Sold | 300000 Sales | 13100 Inventory Asset | 99991 WIP Account | 9999 Scrap Account | Non-Taxable
9228 | Die Cut Part 3M 401+ 1" x 0.5" with tab | 2950-518 | Unit-Base M (Use for Finished Goods) | M | M | M | M | Die Cut Part - 3M 401+ - 1" x 0.5" with tab |  | Strouse-HQ | Number Across Run/Finish – 2/2 Where Finished – On Press Length per Roll/Unit – 105' Core Type – 3" Paper 1/8" Strouse Brown Core Width – 2.75" Core Label – Yes Dividers – Bag Size – Qty. Per Bag – 2 Rolls Box Size – 13 x 13 x 13 Qty. Per Box – 10 Rolls Weight/box – Box Per Pallet – Pallet Type – |  | Core – 3" Paper 1/8" Strouse Brown Width – 2.75" Number Across Run/FInish – 2/2 Core Label – Yes ±10% – Yes Unwind Dir. Run – Parts Out Unwind Dir. Finish – Parts Out Diecut/Continuous/Sheet – Die Cut Partial Case – Yes Pieces per roll/Unit – 2,000 Length per roll/unit – 105' Finish – On Press Application – |  | TRUE | Average | Default Cost Category |  | TRUE |  | 45.388 | 51071 Cost of Goods Sold | 300000 Sales | 13100 Inventory Asset | 99991 WIP Account | 9999 Scrap Account | Non-Taxable
9229 | Die Cut Part 3M 401+ 1" x 2" with tab | 2950-519 | Unit-Base M (Use for Finished Goods) | M | M | M | M | Die Cut Part - 3M 401+ - 1" x 2" with tab |  | Strouse-HQ | Number Across Run/Finish – 2/2 Where Finished – On Press Length per Roll/Unit – 105' Core Type – 3" Paper 1/8" Strouse Brown Core Width – 5.5" Core Label – Yes Dividers – Bag Size – Qty. Per Bag – Box Size – 12 x 12 x 10 Qty. Per Box – 10 Rolls Weight/box – Box Per Pallet – Pallet Type – |  | Core – 3" Paper 1/8" Strouse Brown Width – 5.5" Number Across Run/FInish – 2/2 Core Label – Yes ±10% – Yes Unwind Dir. Run – Parts Out Unwind Dir. Finish – Parts Out Diecut/Continuous/Sheet – Die Cut Partial Case – Yes Pieces per roll/Unit – 2,000 Length per roll/unit – 105' Finish – On Press Application – |  | TRUE | Average | Default Cost Category |  | TRUE |  | 56.172 | 51072 Cost of Goods Sold | 300000 Sales | 13100 Inventory Asset | 99991 WIP Account | 9999 Scrap Account | Non-Taxable
9230 | Butt Cut Part 1/16" white foam 0.375" x 0.375" | 1531-LYY0001 | Unit-Base M (Use for Finished Goods) | M | M | M | M | Butt Cut Part - 1/16" white foam - 0.375" x 0.375" |  | Strouse-HQ | Number Across Run/Finish – 15/1 Where Finished – On Press Length per Roll/Unit – 94' Core Type – 3" Plastic 0.10" HDPE Core Width – 0.375" Core Label – No Dividers – Paper 12.5" x "3 Cir Bag Size – Qty. Per Bag – 25 Roll Box Size – Qty. Per Box – 75 M Weight/box – Box Per Pallet – Pallet Type – | C of C with Material Lot #, DOM, and Shelf Life must accompany shipment. Also, include a Material Cert for the foam. 1. Each Roll = 3,000 ' 2. Single Bag per stack of 25 Rolls with dividers between each roll (bottom and top of stack) 3. Card board on top with corner slice. 4. Fill corners with one pillow each stacked as needed. | Core – 3" Plastic 0.10" HDPE Width – 0.375" Number Across Run/FInish – 15/1 Core Label – No ±10% – Yes Unwind Dir. Run – Parts Out Unwind Dir. Finish – Parts Out Diecut/Continuous/Sheet – Die Cut Partial Case – Yes Pieces per roll/Unit – 3,000 Length per roll/unit – 94' Finish – On Press Application – |  | TRUE | Average | Default Cost Category |  | TRUE |  | 7.392 | 51073 Cost of Goods Sold | 300000 Sales | 13100 Inventory Asset | 99991 WIP Account | 9999 Scrap Account | Non-Taxable
9231 | Die Cut Part VVM14 - Trial | VVM14 | Each (Use for Boxes, Bags, Cores, Cases) | Each | Each | Each | Each | Die Cut Part - VVM14 - Trial |  | Strouse-HQ | Number Across Run/Finish – 6/1 Where Finished – On Press Length per Roll/Unit – 50' Core Type – 3" Paper 1/8" Strouse Brown Core Width – 10 mm Core Label – Yes Dividers – Bag Size – Qty. Per Bag – 1 Rolls Box Size – 10 x 10 x 10 Qty. Per Box – 2 Rolls Weight/box – Box Per Pallet – Pallet Type – | Finished rolls to freezer as soon as possible off press. One label on core; one on end of roll; on on aluminum bag, and one in box 1 AL bag for each profile (meaning AB/CD); 2 AL bags per cooler Package in Foil bags | Core – 3" Paper 1/8" Strouse Brown Width – 10 mm Number Across Run/FInish – 6/1 Core Label – Yes ±10% – Yes Unwind Dir. Run – Parts Out Unwind Dir. Finish – Parts Out Diecut/Continuous/Sheet – Die Cut Partial Case – Yes Pieces per roll/Unit – 1,000 Length per roll/unit – 50' Finish – On Press Application – |  | TRUE | Average | Default Cost Category |  | TRUE |  | 7200 | 51074 Cost of Goods Sold | 300000 Sales | 13100 Inventory Asset | 99991 WIP Account | 9999 Scrap Account | Non-Taxable
9232 | Slit Tape CSM FKM-04/9719 1" x 20' | 21731-1-HB | Each (Use for Boxes, Bags, Cores, Cases) | Roll | Roll | Roll | Roll | Slit Tape - CSM FKM-04/9719 - 1" x 20' |  | Strouse-HQ | Number Across Run/Finish – 9/1 Where Finished – On Press Length per Roll/Unit – 20' Core Type – 3" Paper 1/8" Strouse Brown Core Width – 1.00" Core Label – Yes Dividers – Paper Bag Size – Qty. Per Bag – 9 Rolls Box Size – 12 x 4 x 4 Qty. Per Box – 36 Rolls Weight/box – Box Per Pallet – Pallet Type – |  | Core – 3" Paper 1/8" Strouse Brown Width – 1.00" Number Across Run/FInish – 9/1 Core Label – Yes ±10% – Yes Unwind Dir. Run – Adh. In Unwind Dir. Finish – Adh. In Diecut/Continuous/Sheet – Continuous Partial Case – Yes Pieces per roll/Unit – 1 Roll Length per roll/unit – 20' Finish – On Press Application – |  | TRUE | Average | Default Cost Category |  | TRUE |  | 171.8604 | 51075 Cost of Goods Sold | 300000 Sales | 13100 Inventory Asset | 99991 WIP Account | 9999 Scrap Account | Non-Taxable
9233 | Sheeted Part 3M 5906 0.223" x 0.787" | GSKT013 | Each (Use for Boxes, Bags, Cores, Cases) | Each | Each | Each | Each | Sheeted Part - 3M 5906 - 0.223" x 0.787" |  | Strouse-HQ | Number Across Run/Finish – 6/1 Where Finished – On Press Length per Roll/Unit – 5' Core Type – N/A Core Width – N/A Core Label – No Dividers – Bag Size – Qty. Per Bag – 110 Each Box Size – 12 x 4 x 4 Qty. Per Box – 110 Each Weight/box – Box Per Pallet – Pallet Type – |  | Core – N/A Width – N/A Number Across Run/FInish – 6/1 Core Label – No ±10% – Yes Unwind Dir. Run – N/A Unwind Dir. Finish – N/A Diecut/Continuous/Sheet – Sheet Partial Case – Yes Pieces per roll/Unit – 1,000 Length per roll/unit – 5' Finish – On Press Application – |  | TRUE | Average | Default Cost Category |  | TRUE |  | 2.1175 | 51076 Cost of Goods Sold | 300000 Sales | 13100 Inventory Asset | 99991 WIP Account | 9999 Scrap Account | Non-Taxable
9234 | Sheeted Part 3M 5906 0.38" x 1.161" | GSKT014 | Each (Use for Boxes, Bags, Cores, Cases) | Each | Each | Each | Each | Sheeted Part - 3M 5906 - 0.38" x 1.161" |  | Strouse-HQ | Number Across Run/Finish – 5/1 Where Finished – On Press Length per Roll/Unit – 9' Core Type – N/A Core Width – N/A Core Label – No Dividers – Bag Size – Qty. Per Bag – 110 Each Box Size – 12 x 12 x 4 Qty. Per Box – 110 Each Weight/box – Box Per Pallet – Pallet Type – |  | Core – N/A Width – N/A Number Across Run/FInish – 5/1 Core Label – No ±10% – Yes Unwind Dir. Run – N/A Unwind Dir. Finish – N/A Diecut/Continuous/Sheet – Sheet Partial Case – Yes Pieces per roll/Unit – 1,000 Length per roll/unit – 9' Finish – On Press Application – |  | TRUE | Average | Default Cost Category |  | TRUE |  | 2.3309 | 51077 Cost of Goods Sold | 300000 Sales | 13100 Inventory Asset | 99991 WIP Account | 9999 Scrap Account | Non-Taxable
9235 | Sheeted Part 3M 5906 0.998" x 2.379" | GSKT012 | Each (Use for Boxes, Bags, Cores, Cases) | Each | Each | Each | Each | Sheeted Part - 3M 5906 - 0.998" x 2.379" |  | Strouse-HQ | Number Across Run/Finish – 5/1 Where Finished – On Press Length per Roll/Unit – 42' Core Type – N/A Core Width – N/A Core Label – No Dividers – Bag Size – Qty. Per Bag – 110 Each Box Size – 12 x 12 x 4 Qty. Per Box – 110 Each Weight/box – Box Per Pallet – Pallet Type – |  | Core – N/A Width – N/A Number Across Run/FInish – 5/1 Core Label – No ±10% – Yes Unwind Dir. Run – N/A Unwind Dir. Finish – N/A Diecut/Continuous/Sheet – Sheet Partial Case – Yes Pieces per roll/Unit – 1,000 Length per roll/unit – 42' Finish – On Press Application – |  | TRUE | Average | Default Cost Category |  | TRUE |  | 2.5122 | 51078 Cost of Goods Sold | 300000 Sales | 13100 Inventory Asset | 99991 WIP Account | 9999 Scrap Account | Non-Taxable
9236 | Sheeted Part 3M 5906 0.757" x 2.142" | GSKT011 | Each (Use for Boxes, Bags, Cores, Cases) | Each | Each | Each | Each | Sheeted Part - 3M 5906 - 0.757" x 2.142" |  | Strouse-HQ | Number Across Run/Finish – 7/1 Where Finished – On Press Length per Roll/Unit – 28' Core Type – N/A Core Width – N/A Core Label – No Dividers – Bag Size – Qty. Per Bag – 110 Each Box Size – 13 x 13 x 13 Qty. Per Box – 110 Each Weight/box – Box Per Pallet – Pallet Type – |  | Core – N/A Width – N/A Number Across Run/FInish – 7/1 Core Label – No ±10% – Yes Unwind Dir. Run – N/A Unwind Dir. Finish – N/A Diecut/Continuous/Sheet – Sheet Partial Case – Yes Pieces per roll/Unit – 1,000 Length per roll/unit – 28' Finish – On Press Application – |  | TRUE | Average | Default Cost Category |  | TRUE |  | 2.6315 | 51079 Cost of Goods Sold | 300000 Sales | 13100 Inventory Asset | 99991 WIP Account | 9999 Scrap Account | Non-Taxable
9237 | Die Cut Part 3M 4712 171.59mm x 56.36mm | Sets | Unit-Base M (Use for Finished Goods) | M | M | M | M | Die Cut Part - 3M 4712 - 171.59mm x 56.36mm |  | Strouse-HQ | Number Across Run/Finish – 1/1 Where Finished – On Press Length per Roll/Unit – 292' Core Type – 3" Paper 1/8" Strouse Brown Core Width – 6.25" Core Label – Yes Dividers – Bag Size – Qty. Per Bag – 2 Rolls Box Size – Best Fit Per Qty Qty. Per Box – 8 Rolls Weight/box – Box Per Pallet – Pallet Type – | Part is sold in SETS. 1,000 sets equals 1,000 of each side. The number across references SETS across | Core – 3" Paper 1/8" Strouse Brown Width – 6.25" Number Across Run/FInish – 1/1 Core Label – Yes ±10% – Yes Unwind Dir. Run – See Drawing Unwind Dir. Finish – See Drawing Diecut/Continuous/Sheet – Die Cut Partial Case – Yes Pieces per roll/Unit – 500 Length per roll/unit – 292' Finish – On Press Application – | Part is sold in SETS. 1,000 sets equals 1,000 of each side. The number across references SETS across | TRUE | Average | Default Cost Category |  | TRUE |  |  | 51080 Cost of Goods Sold | 300000 Sales | 13100 Inventory Asset | 99991 WIP Account | 9999 Scrap Account | Non-Taxable
9238 | Slit Tape CSM - 8926-02 Vari x 40m | 9238 | Each (Use for Boxes, Bags, Cores, Cases) | Roll | Roll | Roll | Roll | Slit Tape - CSM - 8926-02 - Vari x 40m |  | Strouse-HQ | Number Across Run/Finish – /1 Where Finished – On Press Length per Roll/Unit – 40 m Core Type – As Recd. Core Width – N/A Core Label – No Dividers – Paper Bag Size – Qty. Per Bag – 10 Rolls Box Size – 11 x 11 x 8 Qty. Per Box – Weight/box – Box Per Pallet – Pallet Type – | Package as best fit per quantity and size ordered | Core – As Recd. Width – N/A Number Across Run/FInish – /1 Core Label – No ±10% – Yes Unwind Dir. Run – N/A Unwind Dir. Finish – N/A Diecut/Continuous/Sheet – Continuous Partial Case – Yes Pieces per roll/Unit – 1 Roll Length per roll/unit – 40 m Finish – On Press Application – |  | TRUE | Average | Default Cost Category |  | TRUE |  | 54.428 | 51081 Cost of Goods Sold | 300000 Sales | 13100 Inventory Asset | 99991 WIP Account | 9999 Scrap Account | Non-Taxable
9239 | Fabricated Part CSM CHEMOURS TEFLON PFA 200LP 2Mil., perfed at 12.5" 6" x 500' | MM206015043 | Length Units | M Ft | M Ft | M Ft | M Ft | Fabricated Part - CSM CHEMOURS TEFLON PFA 200LP 2Mil., perfed at 12.5" - 6" x 500' |  | Strouse-HQ | Number Across Run/Finish – 1/1 Where Finished – On Press Length per Roll/Unit – 500' Core Type – 3" Plastic Core Width – 6.0" Core Label – Special - 9239 Core Big Dividers – Bag Size – Qty. Per Bag – 1 Roll Box Size – 12 1/2 x 8 1/2 x 12 5/8 Qty. Per Box – 3 Rolls Weight/box – Box Per Pallet – Pallet Type – | If shipping 50M Ft or over put on TWO PALLETS MINIMUM Ship in sturdy carton to prevent damage. C of C required Each Roll to be individually labeled inside the core with: Item # MM206015043 PO #: to be provided See Core Label format "9239 core big" Actual footage for roll. Prod. Desc.: 2 mil PFA. Label each roll with Atlantic PO# as "lot" number,may be separate label. Each Roll to be individually bagged, open end of each bag to be pushed down into the core and a 7-3/4" x 3" end cap placed in both ends. Each bagged roll to then be placed in a bubble bag. PLACE a CORE LABEL on the OUTSIDE of each bag. MARK Packing Slip with PO# and correct total footage shipped | Core – 3" Plastic Width – 6.0" Number Across Run/FInish – 1/1 Core Label – Special - 9239 Core Big ±10% – ask Unwind Dir. Run – N/A Unwind Dir. Finish – N/A Diecut/Continuous/Sheet – Continuous Partial Case – Ask Pieces per roll/Unit – 1 Roll Length per roll/unit – 500' Finish – On Press Application – | Must run on 10" press only - Per MS. Use gloves when handling the rolls. DO NOT NIP AGAINST A TEXTURED ROLLER. WRAP PLASMA COATED ROLLERS WITH LINER TO PREVENT SCRATCHES AND OTHER DEFECTS. Run on Pace 2 - MS | TRUE | Average | Default Cost Category |  | TRUE |  | 83.31 | 51082 Cost of Goods Sold | 300000 Sales | 13100 Inventory Asset | 99991 WIP Account | 9999 Scrap Account | Non-Taxable
9240 | Slit Tape Novacel 9275 3" x 660' x 12" Perf | 1013647017 | Each (Use for Boxes, Bags, Cores, Cases) | Roll | Roll | Roll | Roll | Slit Tape - Novacel 9275 - 3" x 660' x 12" Perf |  | Strouse-HQ | Number Across Run/Finish – 1/1 Where Finished – On Press Length per Roll/Unit – 660' Core Type – 3" Paper 1/8" Strouse Brown Core Width – 3.00" Core Label – Yes Dividers – Paper 7 x 3 Bag Size – Qty. Per Bag – 4 Rolls Box Size – 22 x 16 x 6 Qty. Per Box – 8 Rolls Weight/box – Box Per Pallet – Pallet Type – |  | Core – 3" Paper 1/8" Strouse Brown Width – 3.00" Number Across Run/FInish – 1/1 Core Label – Yes ±10% – No Unwind Dir. Run – Adh. In Unwind Dir. Finish – Adh. In Diecut/Continuous/Sheet – Continuous Partial Case – Yes Pieces per roll/Unit – 1 Roll Length per roll/unit – 660' Finish – On Press Application – | To obtain length use: 1 Layer of 1772 white foam with 1 layer of pink (red) foam over then Teflon tape covering the pink foam to build body of die up to ideal circumference. MS | TRUE | Average | Default Cost Category |  | TRUE |  | 55.066 | 51083 Cost of Goods Sold | 300000 Sales | 13100 Inventory Asset | 99991 WIP Account | 9999 Scrap Account | Non-Taxable
9241 | Sheeted Part Window Gasket 21.48" x 12.32" | 327002-001 | Each (Use for Boxes, Bags, Cores, Cases) | Each | Each | Each | Each | Sheeted Part - Window Gasket - 21.48" x 12.32" |  | Strouse-HQ | Number Across Run/Finish – 1/1 Where Finished – On Press Length per Roll/Unit – 10' Core Type – N/A Core Width – N/A Core Label – Yes - On bag Dividers – Bag Size – Qty. Per Bag – 5 Each Box Size – 12 x 12 x 4 Qty. Per Box – 5 Each Weight/box – Box Per Pallet – Pallet Type – |  | Core – N/A Width – N/A Number Across Run/FInish – 1/1 Core Label – Yes - On bag ±10% – Yes Unwind Dir. Run – N/A Unwind Dir. Finish – N/A Diecut/Continuous/Sheet – Die Cut Sheet Partial Case – Yes Pieces per roll/Unit – 5 Length per roll/unit – 10' Finish – On Press Application – |  | TRUE | Average | Default Cost Category |  | TRUE |  | 118.2395 | 51084 Cost of Goods Sold | 300000 Sales | 13100 Inventory Asset | 99991 WIP Account | 9999 Scrap Account | Non-Taxable
9242 | Sheeted Part Neoprene gasket 0.25" x 0.15" | GSKT010 | Unit-Base M (Use for Finished Goods) | M | M | M | M | Sheeted Part - Neoprene gasket - 0.25" x 0.15" |  | Strouse-HQ | Number Across Run/Finish – 3/1 Where Finished – On Press Length per Roll/Unit – 2' Core Type – N/A Core Width – N/A Core Label – No Dividers – Bag Size – Qty. Per Bag – 500 Each Box Size – 12 x 12 x 10 Qty. Per Box – 2,000 Each Weight/box – Box Per Pallet – Pallet Type – |  | Core – N/A Width – N/A Number Across Run/FInish – 3/1 Core Label – No ±10% – Yes Unwind Dir. Run – N/A Unwind Dir. Finish – N/A Diecut/Continuous/Sheet – Sheet Partial Case – Yes Pieces per roll/Unit – 500 Length per roll/unit – 2' Finish – On Press Application – |  | TRUE | Average | Default Cost Category |  | TRUE |  | 727.44 | 51085 Cost of Goods Sold | 300000 Sales | 13100 Inventory Asset | 99991 WIP Account | 9999 Scrap Account | Non-Taxable
9243 | Slit Tape Berry 827 PE film tape 2" x 6Yd | 107918584001 | Each (Use for Boxes, Bags, Cores, Cases) | Roll | Roll | Roll | Roll | Slit Tape - Berry 827 PE film tape - 2" x 6Yd |  | Strouse-HQ | Number Across Run/Finish – 1/1 Where Finished – On Press Length per Roll/Unit – 6 Yd Core Type – 1" Paper 1/8" White White Core Width – 48 mm Core Label – Yes Dividers – Paper Bag Size – Qty. Per Bag – Box Size – 6 x 6 x 6 Qty. Per Box – 180 Rolls Weight/box – Box Per Pallet – Pallet Type – | 180 ROLLS PER BOX, 5 LAYERS OF 36 ROLLS WITH TAN COLOR PAPER DIVIDERS IN BETWEEN EACH LAYER. | Core – 1" Paper 1/8" White White Width – 48 mm Number Across Run/FInish – 1/1 Core Label – Yes ±10% – Yes Unwind Dir. Run – Adh. In Unwind Dir. Finish – Adh. In Diecut/Continuous/Sheet – Continuous Partial Case – Yes Pieces per roll/Unit – 1 Roll Length per roll/unit – 6 Yd Finish – On Press Application – |  | TRUE | Average | Default Cost Category |  | TRUE |  | 6.545 | 51086 Cost of Goods Sold | 300000 Sales | 13100 Inventory Asset | 99991 WIP Account | 9999 Scrap Account | Non-Taxable
9244 | Slit material CS Membrane 4.5" x 260' | Vivid GR membrane | Each (Use for Boxes, Bags, Cores, Cases) | Roll | Roll | Roll | Roll | Slit material - CS Membrane - 4.5" x 260' |  | Strouse-HQ | Number Across Run/Finish – 1/1 Where Finished – On Press Length per Roll/Unit – 260' Core Type – 3" Plastic 0.10" HDPE Core Width – 4.5" Core Label – Yes Dividers – Bag Size – Qty. Per Bag – 1 Rolls Box Size – 11 x 11 x 14 Qty. Per Box – 1 Rolls Weight/box – Box Per Pallet – Pallet Type – |  | Core – 3" Plastic 0.10" HDPE Width – 4.5" Number Across Run/FInish – 1/1 Core Label – Yes ±10% – Yes Unwind Dir. Run – N/A Unwind Dir. Finish – N/A Diecut/Continuous/Sheet – Continuous Partial Case – Yes Pieces per roll/Unit – 1 Roll Length per roll/unit – 260' Finish – On Press Application – |  | TRUE | Average | Default Cost Category |  | TRUE |  | 336.65 | 51087 Cost of Goods Sold | 300000 Sales | 13100 Inventory Asset | 99991 WIP Account | 9999 Scrap Account | Non-Taxable
9245 | Printed Tape MED 5707 5" x 1,500' | 9245 | Each (Use for Boxes, Bags, Cores, Cases) | Roll | Roll | Roll | Roll | Printed Tape - MED 5707 - 5" x 1,500' |  | Strouse-HQ | Number Across Run/Finish – 2/1 Where Finished – On Press Length per Roll/Unit – 1,500' Core Type – 3" Paper 1/8" Strouse Brown Core Width – 5.00" Core Label – Yes Dividers – Paper Bag Size – Qty. Per Bag – 1 Rolls Box Size – 12 x 12 x 10 Qty. Per Box – 2 Rolls Weight/box – Box Per Pallet – Pallet Type – |  | Core – 3" Paper 1/8" Strouse Brown Width – 5.00" Number Across Run/FInish – 2/1 Core Label – Yes ±10% – No Unwind Dir. Run – Print In Unwind Dir. Finish – Print In Diecut/Continuous/Sheet – Continuous Partial Case – Yes Pieces per roll/Unit – 1 Roll Length per roll/unit – 1,500' Finish – On Press Application – | Use same printing plate as JT 8381/JT 8667/JT 8777 | TRUE | Average | Default Cost Category |  | TRUE |  | 520.94 | 51088 Cost of Goods Sold | 300000 Sales | 13100 Inventory Asset | 99991 WIP Account | 9999 Scrap Account | Non-Taxable
9246 | Sheeted Part ST-2138 3.98" x 2.6" | P000109-01 | Each (Use for Boxes, Bags, Cores, Cases) | Each | Each | Each | Each | Sheeted Part - ST-2138 - 3.98" x 2.6" |  | Strouse-HQ | Number Across Run/Finish – 8/1 Where Finished – On Press Length per Roll/Unit – 3' Core Type – N/A Core Width – N/A Core Label – No Dividers – Bag Size – Qty. Per Bag – 100 Each Box Size – 10 x 10 x 10 Qty. Per Box – 500 Each Weight/box – Box Per Pallet – Pallet Type – |  | Core – N/A Width – N/A Number Across Run/FInish – 8/1 Core Label – No ±10% – Yes Unwind Dir. Run – N/A Unwind Dir. Finish – N/A Diecut/Continuous/Sheet – Sheet Partial Case – Yes Pieces per roll/Unit – 100 Length per roll/unit – 3' Finish – On Press Application – |  | TRUE | Average | Default Cost Category |  | TRUE |  | 2.0124 | 51089 Cost of Goods Sold | 300000 Sales | 13100 Inventory Asset | 99991 WIP Account | 9999 Scrap Account | Non-Taxable
9247 | Slit Material CS Membrane 4.5" x 100' | 9247 | Each (Use for Boxes, Bags, Cores, Cases) | Each | Each | Each | Each | Slit Material - CS Membrane - 4.5" x 100' |  | Strouse-HQ | Number Across Run/Finish – 2/1 Where Finished – On Press Length per Roll/Unit – 100' Core Type – 3" Plastic 0.10" HDPE Core Width – 4.5" Core Label – Yes Dividers – Bag Size – Qty. Per Bag – 2 Rolls Box Size – 10 x 10 x 10 Qty. Per Box – 10 Rolls Weight/box – Box Per Pallet – Pallet Type – | Bag rolls and close with twist tie. Fill void space with air pillows. | Core – 3" Plastic 0.10" HDPE Width – 4.5" Number Across Run/FInish – 2/1 Core Label – Yes ±10% – Yes Unwind Dir. Run – As Rec'd Unwind Dir. Finish – As Rec'd Diecut/Continuous/Sheet – Continuous Partial Case – Yes Pieces per roll/Unit – 1 Roll Length per roll/unit – 100' Finish – On Press Application – |  | TRUE | Average | Default Cost Category |  | TRUE |  | 500 | 51090 Cost of Goods Sold | 300000 Sales | 13100 Inventory Asset | 99991 WIP Account | 9999 Scrap Account | Non-Taxable
9248 | Die Cut Part Matte Silver/3M 5908 1.5" x 0.75" | 9248 | Unit-Base M (Use for Finished Goods) | M | M | M | M | Die Cut Part - Matte Silver/3M 5908 - 1.5" x 0.75" |  | Strouse-HQ | Number Across Run/Finish – 2/1 Where Finished – On Press Length per Roll/Unit – 170' Core Type – 3" Paper 1/8" Strouse Brown Core Width – 0.875" Core Label – Yes Dividers – Bag Size – Qty. Per Bag – 11 Rolls Box Size – 12 x 12 x 10 Qty. Per Box – 14 M Weight/box – Box Per Pallet – Pallet Type – |  | Core – 3" Paper 1/8" Strouse Brown Width – 0.875" Number Across Run/FInish – 2/1 Core Label – Yes ±10% – Yes Unwind Dir. Run – Parts Out Unwind Dir. Finish – Parts Out Diecut/Continuous/Sheet – Die Cut Partial Case – Yes Pieces per roll/Unit – 1,250 Length per roll/unit – 170' Finish – On Press Application – | Minimize missing labels if possible. If you are having issues with missing labels alert Engineering. | TRUE | Average | Default Cost Category |  | TRUE |  | 988.3468 | 51091 Cost of Goods Sold | 300000 Sales | 13100 Inventory Asset | 99991 WIP Account | 9999 Scrap Account | Non-Taxable
9249 | Slit Tape 3M 1280 0.655" x 144Yd | 9249 | Each (Use for Boxes, Bags, Cores, Cases) | Roll | Roll | Roll | Roll | Slit Tape - 3M 1280 - 0.655" x 144Yd |  | Strouse-HQ | Number Across Run/Finish – 8/1 Where Finished – On Press Length per Roll/Unit – 144 Yd Core Type – 3" Plastic 0.10" HDPE Core Width – 0.655" Core Label – Yes Dividers – Paper Bag Size – Qty. Per Bag – 15 Rolls Box Size – 12 x 12 x 12 Qty. Per Box – 60 Rolls Weight/box – Box Per Pallet – Pallet Type – |  | Core – 3" Plastic 0.10" HDPE Width – 0.655" Number Across Run/FInish – 8/1 Core Label – Yes ±10% – Yes Unwind Dir. Run – Adh. In Unwind Dir. Finish – Adh. In Diecut/Continuous/Sheet – Continuous Partial Case – Yes Pieces per roll/Unit – 1 Roll Length per roll/unit – 144 Yd Finish – On Press Application – |  | TRUE | Average | Default Cost Category |  | TRUE |  | 47.4696 | 51092 Cost of Goods Sold | 300000 Sales | 13100 Inventory Asset | 99991 WIP Account | 9999 Scrap Account | Non-Taxable
9250 | Fabricated Part Wire Shield 27" x 1.8" | PE-0375 | Unit-Base M (Use for Finished Goods) | M | M | M | M | Fabricated Part - Wire Shield - 27" x 1.8" |  | Strouse-HQ | Number Across Run/Finish – 3/1 Where Finished – On Press Length per Roll/Unit – 1,125' Core Type – 3" Paper 1/8" White Brown Core Width – 1.8" Core Label – Yes Dividers – Paper Bag Size – Qty. Per Bag – 6 Rolls Box Size – 17.56 x 4.3125 x 17.937 Qty. Per Box – 6 Rolls Weight/box – Box Per Pallet – Pallet Type – |  | Core – 3" Paper 1/8" White Brown Width – 1.8" Number Across Run/FInish – 3/1 Core Label – Yes ±10% – Yes Unwind Dir. Run – Adh. In. Unwind Dir. Finish – Adh. In Diecut/Continuous/Sheet – Continuous Die Cut Partial Case – Yes Pieces per roll/Unit – 500 Length per roll/unit – 1,125' Finish – On Press Application – |  | TRUE | Average | Default Cost Category |  | TRUE |  | 17902.41 | 51093 Cost of Goods Sold | 300000 Sales | 13100 Inventory Asset | 99991 WIP Account | 9999 Scrap Account | Non-Taxable
9253 | Die Cut Part Hose Card, Standard CCT 3.75" x 3.5" | 78-8083-9947-7; SAP # 1100015261 | Unit-Base M (Use for Finished Goods) | M | M | M | M | Die Cut Part - Hose Card, Standard CCT - 3.75" x 3.5" |  | Strouse-HQ | Number Across Run/Finish – 2/1 Where Finished – Off Press Length per Roll/Unit – 667' Core Type – 6" Paper (3/8" wall) Core Width – N/A Core Label – No Dividers – Bag Size – Qty. Per Bag – Box Size – 12 x 12 x 4 Qty. Per Box – 2 M Weight/box – Box Per Pallet – 40 (80 M) Pallet Type – | Fanfold into stacks of 2,000 parts (500 folds). Special box - see Drawing. Include stock W/O #'s on Strouse C of C. Remove hose cards with splices in the card stock. No more than 2 missing hose cards in a row. Use 2" tape for splices, splice at perforation, use a butt splice with no overlap, and assure that the splice tape covers the entire width of the web. Place 1 label on each box - the narrow side that the "tail" would exit the box. NOTE: Please be sure to use the correct label designated for the shipping destination. (Germany uses a separate label from Eden Prairie/Mexico.) Production Packaging Specs: - 48" x 40" Pallet - 2 layers high - No material can overhang the pallet. - Edge protector for each corner of the pallet. - Pallet must be shrink wrapped. - Pallet height not to exceed 48" tall. - Boxes to be placed on pallet in upright orientation only. - Mark pallet as "Do Not Stack". | Core – 6" Paper (3/8" wall) Width – N/A Number Across Run/FInish – 2/1 Core Label – No ±10% – Yes Unwind Dir. Run – N/A Unwind Dir. Finish – N/A Diecut/Continuous/Sheet – Die Cut Partial Case – No Pieces per roll/Unit – 2,000 Length per roll/unit – 667' Finish – Off Press Application – | Laminate/Die Cut: Use fixture shown in press pics to eject chads. Use splice tape on bottom only for liner splices. Remove factory splices from liner rolls. Remove hose cards with splices in the card stock. Remove hose cards on top of liner splices. No more than 1 missing hose cards in a row or there will be issues fan folding. Need to target a press run rate of at least 50 ft/min. Label format: 9253 | TRUE | Average | Default Cost Category |  | TRUE |  | 98.32 | 51094 Cost of Goods Sold | 300000 Sales | 13100 Inventory Asset | 99991 WIP Account | 9999 Scrap Account | Non-Taxable
9254 | Sheeted Part 3M 300LSE 50mm x 23mm | Z000222 | Each (Use for Boxes, Bags, Cores, Cases) | Each | Each | Each | Each | Sheeted Part - 3M 300LSE - 50mm x 23mm |  | Strouse-HQ | Number Across Run/Finish – 5/1 Where Finished – On Press Length per Roll/Unit – 2' Core Type – N/A Core Width – N/A Core Label – No Dividers – Bag Size – Qty. Per Bag – 50 Each Box Size – Qty. Per Box – 50 Each Weight/box – Box Per Pallet – Pallet Type – |  | Core – N/A Width – N/A Number Across Run/FInish – 5/1 Core Label – No ±10% – Yes Unwind Dir. Run – N/A Unwind Dir. Finish – N/A Diecut/Continuous/Sheet – Sheet Partial Case – Yes Pieces per roll/Unit – 50 Length per roll/unit – 2' Finish – On Press Application – |  | TRUE | Average | Default Cost Category |  | TRUE |  | 13.8404 | 51095 Cost of Goods Sold | 300000 Sales | 13100 Inventory Asset | 99991 WIP Account | 9999 Scrap Account | Non-Taxable
9257 | Slit Tape Internal Use UPVC 1.5" x 1000Yd | 9257 | Each (Use for Boxes, Bags, Cores, Cases) | Roll | Roll | Roll | Roll | Slit Tape - Internal Use UPVC - 1.5" x 1000Yd |  | Strouse-HQ | Number Across Run/Finish – 4/1 Where Finished – On Press Length per Roll/Unit – 1,000 Yd Core Type – 3" Paper (1/8" wall) Core Width – 1.476" Core Label – No Dividers – Bag Size – Qty. Per Bag – Box Size – 12 x 12 x 12 Qty. Per Box – Weight/box – Box Per Pallet – Pallet Type – |  | Core – 3" Paper (1/8" wall) Width – 1.476" Number Across Run/FInish – 4/1 Core Label – No ±10% – Yes Unwind Dir. Run – Adh. In Unwind Dir. Finish – Adh. In Diecut/Continuous/Sheet – Continuous Partial Case – Yes Pieces per roll/Unit – 1 Roll Length per roll/unit – 1,000 Yd Finish – On Press Application – |  | TRUE | Average | Default Cost Category |  | TRUE |  |  | 51096 Cost of Goods Sold | 300000 Sales | 13100 Inventory Asset | 99991 WIP Account | 9999 Scrap Account | Non-Taxable
9258 | Slit Tape 3M 9793R 27.6mm x 262m | 9258 | Each (Use for Boxes, Bags, Cores, Cases) | Roll | Roll | Roll | Roll | Slit Tape - 3M 9793R - 27.6mm x 262m |  | Strouse-HQ | Number Across Run/Finish – 4/1 Where Finished – On Press Length per Roll/Unit – 860' Core Type – 3" Plastic 0.10" HDPE Core Width – 1.08" Core Label – Yes Dividers – Paper Bag Size – Qty. Per Bag – 10 Rolls Box Size – 14 x 14 x 14 Qty. Per Box – 20 Rolls Weight/box – Box Per Pallet – Pallet Type – |  | Core – 3" Plastic 0.10" HDPE Width – 1.08" Number Across Run/FInish – 4/1 Core Label – Yes ±10% – Yes Unwind Dir. Run – N/A Unwind Dir. Finish – N/A Diecut/Continuous/Sheet – Continuous Partial Case – Yes Pieces per roll/Unit – 1 Roll Length per roll/unit – 860' Finish – On Press Application – |  | TRUE | Average | Default Cost Category |  | TRUE |  | 157.9755 | 51097 Cost of Goods Sold | 300000 Sales | 13100 Inventory Asset | 99991 WIP Account | 9999 Scrap Account | Non-Taxable
9259 | Die Cut Part 3M 9472 1.5" Dia | 11468943 | Each (Use for Boxes, Bags, Cores, Cases) | Each | Each | Each | Each | Die Cut Part - 3M 9472 - 1.5" Dia |  | Strouse-HQ | Number Across Run/Finish – 1/1 Where Finished – On Press Length per Roll/Unit – 136' Core Type – 3" Paper 1/8" Strouse Brown Core Width – 1.750" Core Label – Yes Dividers – Bag Size – Qty. Per Bag – 8 Rolls Box Size – 14 x 14 x 10 Qty. Per Box – 72 Rolls Weight/box – Box Per Pallet – Pallet Type – |  | Core – 3" Paper 1/8" Strouse Brown Width – 1.750" Number Across Run/FInish – 1/1 Core Label – Yes ±10% – Yes Unwind Dir. Run – N/A Unwind Dir. Finish – N/A Diecut/Continuous/Sheet – Die Cut Partial Case – Yes Pieces per roll/Unit – 1,000 Length per roll/unit – 136' Finish – On Press Application – |  | TRUE | Average | Default Cost Category |  | TRUE |  | 48.9967 | 51098 Cost of Goods Sold | 300000 Sales | 13100 Inventory Asset | 99991 WIP Account | 9999 Scrap Account | Non-Taxable
9260 | Sheeted Part Full Coverage 4.25" x 5.25" | Full Coverage | Unit-Base M (Use for Finished Goods) | M | M | M | M | Sheeted Part - Full Coverage - 4.25" x 5.25" |  | Strouse-HQ | Number Across Run/Finish – 1/1 Where Finished – On Press Length per Roll/Unit – 89' Core Type – N/A Core Width – N/A Core Label – No Dividers – Bag Size – Qty. Per Bag – 0.25 M Box Size – 22 x 16 x 6 Qty. Per Box – 6 M Weight/box – Box Per Pallet – Pallet Type – | Keep sheets as clean as possible. 24 bags per box. | Core – N/A Width – N/A Number Across Run/FInish – 1/1 Core Label – No ±10% – Yes Unwind Dir. Run – N/A Unwind Dir. Finish – N/A Diecut/Continuous/Sheet – Die Cut Sheet Partial Case – Yes Pieces per roll/Unit – 250 Length per roll/unit – 89' Finish – On Press Application – |  | TRUE | Average | Default Cost Category |  | TRUE |  | 108.66 | 51099 Cost of Goods Sold | 300000 Sales | 13100 Inventory Asset | 99991 WIP Account | 9999 Scrap Account | Non-Taxable
9261 | Sheeted Label Discrepancy marking - White 20" x 13" | ETCOR#100865 3M7901BA13X250BX | Unit-Base M (Use for Finished Goods) | M | M | M | M | Sheeted Label - Discrepancy marking - White - 20" x 13" |  | Strouse-HQ | Number Across Run/Finish – 1/1 Where Finished – On Press Length per Roll/Unit – 417' Core Type – N/A Core Width – N/A Core Label – No Dividers – Bag Size – Qty. Per Bag – 0.25 M Box Size – 6 x 6 x 6 Qty. Per Box – 1 Bags Weight/box – Box Per Pallet – Pallet Type – | Place 1 pack of 250 into a 22 X 16 X 6 Needs 80% Shelf Life remaining. Include: MFG Cert w/ Test Data; and Strouse C of C w/ Material Lot #, Date of Expiration, and Shelf Life. | Core – N/A Width – N/A Number Across Run/FInish – 1/1 Core Label – No ±10% – Yes Unwind Dir. Run – N/A Unwind Dir. Finish – N/A Diecut/Continuous/Sheet – Die Cut Sheet Partial Case – Yes Pieces per roll/Unit – 250 Length per roll/unit – 417' Finish – On Press Application – | ACFBK42-01 STD LED High Adhesion Process Black Same black plate for JT 7211, 9031, 9032, and 9033 - Flat Drawer #5 | TRUE | Average | Default Cost Category |  | TRUE |  | 3947.67 | 51100 Cost of Goods Sold | 300000 Sales | 13100 Inventory Asset | 99991 WIP Account | 9999 Scrap Account | Non-Taxable
9262 | Sheeted Part 3M 9795R 3.07" x 4.527" | 9262 | Each (Use for Boxes, Bags, Cores, Cases) | Each | Each | Each | Each | Sheeted Part - 3M 9795R - 3.07" x 4.527" |  | Strouse-HQ | Number Across Run/Finish – 1/1 Where Finished – On Press Length per Roll/Unit – 20' Core Type – N/A Core Width – N/A Core Label – No Dividers – Bag Size – Qty. Per Bag – 50 Each Box Size – 10 x 10 x 10 Qty. Per Box – 50 Each Weight/box – Box Per Pallet – Pallet Type – |  | Core – N/A Width – N/A Number Across Run/FInish – 1/1 Core Label – No ±10% – Yes Unwind Dir. Run – N/A Unwind Dir. Finish – N/A Diecut/Continuous/Sheet – Sheet Partial Case – Yes Pieces per roll/Unit – 50 Length per roll/unit – 20' Finish – On Press Application – |  | TRUE | Average | Default Cost Category |  | TRUE |  | 9.5631 | 51101 Cost of Goods Sold | 300000 Sales | 13100 Inventory Asset | 99991 WIP Account | 9999 Scrap Account | Non-Taxable
9263 | Slit Rolls CSM/A802 PSA 0.5" x 500' | 9263 | Each (Use for Boxes, Bags, Cores, Cases) | Roll | Roll | Roll | Roll | Slit Rolls - CSM/A802 PSA - 0.5" x 500' |  | Strouse-HQ | Number Across Run/Finish – 40/1 Where Finished – On Press Length per Roll/Unit – 500' Core Type – 3" Paper 1/8" White Brown Core Width – 0.5" Core Label – No Dividers – Paper Bag Size – Qty. Per Bag – 20 Rolls Box Size – 18 x 18 x 18 Qty. Per Box – 20 Rolls Weight/box – Box Per Pallet – Pallet Type – |  | Core – 3" Paper 1/8" White Brown Width – 0.5" Number Across Run/FInish – 40/1 Core Label – No ±10% – Yes Unwind Dir. Run – Adh. In Unwind Dir. Finish – Adh. In Diecut/Continuous/Sheet – Continuous Partial Case – Yes Pieces per roll/Unit – 1 Roll Length per roll/unit – 500' Finish – On Press Application – |  | TRUE | Average | Default Cost Category |  | TRUE |  | 81.67 | 51102 Cost of Goods Sold | 300000 Sales | 13100 Inventory Asset | 99991 WIP Account | 9999 Scrap Account | Non-Taxable
9264 | Slit material CSM - Vivid GR 4.5" x 100' | 9264 | Each (Use for Boxes, Bags, Cores, Cases) | Each | Each | Each | Each | Slit material - CSM - Vivid GR - 4.5" x 100' |  | Strouse-HQ | Number Across Run/Finish – 2/1 Where Finished – On Press Length per Roll/Unit – 100' Core Type – 3" Plastic 0.10" HDPE Core Width – 4.5" Core Label – Yes Dividers – none Bag Size – Qty. Per Bag – 2 Box Size – 10 x 10 x 10 3/8 Qty. Per Box – 2 Weight/box – Box Per Pallet – Pallet Type – | Total number of finished rolls should be 18. 14 finished rolls at 100ft, 2 finished rolls at 90ft, and 2 finished rolls at 70ft. Wrap finished roll in plastic, splice tape in closed. Place core protectors on each side of core. Wrap material in bubble wrap. | Core – 3" Plastic 0.10" HDPE Width – 4.5" Number Across Run/FInish – 2/1 Core Label – Yes ±10% – Yes Unwind Dir. Run – Shiny In Unwind Dir. Finish – Shiny In Diecut/Continuous/Sheet – Continuous Partial Case – Yes Pieces per roll/Unit – 1 Roll Length per roll/unit – 100' Finish – On Press Application – |  | TRUE | Average | Default Cost Category |  | TRUE |  | 67.95 | 51103 Cost of Goods Sold | 300000 Sales | 13100 Inventory Asset | 99991 WIP Account | 9999 Scrap Account | Non-Taxable
9265 | Slit Tape 3M 1194 5mm x 55m | 9265 | Each (Use for Boxes, Bags, Cores, Cases) | Roll | Roll | Roll | Roll | Slit Tape - 3M 1194 - 5mm x 55m |  | Strouse-HQ | Number Across Run/Finish – 115/1 Where Finished – On Press Length per Roll/Unit – 55 m Core Type – 3" Plastic Core Width – 5 mm Core Label – No Dividers – Paper Bag Size – Qty. Per Bag – 50 Rolls Box Size – 22 x 22 x 22 275lb Qty. Per Box – 200 Rolls Weight/box – Box Per Pallet – Pallet Type – |  | Core – 3" Plastic Width – 5 mm Number Across Run/FInish – 115/1 Core Label – No ±10% – Yes Unwind Dir. Run – N/A Unwind Dir. Finish – N/A Diecut/Continuous/Sheet – Continuous Partial Case – Yes Pieces per roll/Unit – 1 Roll Length per roll/unit – 55 m Finish – On Press Application – |  | TRUE | Average | Default Cost Category |  | TRUE |  | 20.2745 | 51104 Cost of Goods Sold | 300000 Sales | 13100 Inventory Asset | 99991 WIP Account | 9999 Scrap Account | Non-Taxable
9266 | Die Cut Part Hose Card, Narrow, MNL 4" x 3.25" | 78-8083-9946-9 Rev A | Each (Use for Boxes, Bags, Cores, Cases) | Each | Each | Each | Each | Die Cut Part - Hose Card, Narrow, MNL - 4" x 3.25" |  | Strouse-HQ | Number Across Run/Finish – 2/1 Where Finished – On Press Length per Roll/Unit – 860' Core Type – 6" Paper 3/8" Brown Brown Core Width – 3.75" Core Label – Yes Dividers – 19 x 19 Bag Size – Qty. Per Bag – 1 Rolls Box Size – 16 x 16 x 16 Qty. Per Box – 13 M Weight/box – Box Per Pallet – 4 (50 M ) Pallet Type – | Remove hose cards with splices in the card stock. No more than 2 missing hose cards in a row. Use 2" tape for splices, splice between parts, use a butt splice with no overlap, and assure that the splice tape covers the entire width of the web. 5 rolls per box. Stack boxes 2 high x 2 across on pallet (package rolls in boxes while they are on the pallet). NOTE: Do not put partial cases in finished goods. Operators/ finishers should try to run full cases, extra parts would be considered waste. Include stock W/O #'s on Strouse C of C. | Core – 6" Paper 3/8" Brown Brown Width – 3.75" Number Across Run/FInish – 2/1 Core Label – Yes ±10% – Yes Unwind Dir. Run – See notes Unwind Dir. Finish – See notes Diecut/Continuous/Sheet – Die Cut Partial Case – No Pieces per roll/Unit – 2,500 Length per roll/unit – 860' Finish – On Press Application – | Die cutting - Finished roll to have bear in bottom left corner as roll is unwinding from left to right. DO not use Hydra-jacks. Use bolt hold downs instead. | TRUE | Average | Default Cost Category |  | TRUE |  | 12000 | 51105 Cost of Goods Sold | 300000 Sales | 13100 Inventory Asset | 99991 WIP Account | 9999 Scrap Account | Non-Taxable
9267 | Slit Tape 3M 2090 16" x 60Yd | 9267 | Each (Use for Boxes, Bags, Cores, Cases) | Roll | Roll | Roll | Roll | Slit Tape - 3M 2090 - 16" x 60Yd |  | Strouse-HQ | Number Across Run/Finish – 3/1 Where Finished – On Press Length per Roll/Unit – 60 Yd Core Type – As Recd. Core Width – 16" Core Label – Yes Dividers – Bag Size – Qty. Per Bag – 1 Rolls Box Size – 6 x 6 x 6 Qty. Per Box – 4 Rolls Weight/box – Box Per Pallet – Pallet Type – |  | Core – As Recd. Width – 16" Number Across Run/FInish – 3/1 Core Label – Yes ±10% – Yes Unwind Dir. Run – N/A Unwind Dir. Finish – N/A Diecut/Continuous/Sheet – Continuous Partial Case – Yes Pieces per roll/Unit – 1 Roll Length per roll/unit – 60 Yd Finish – On Press Application – |  | TRUE | Average | Default Cost Category |  | TRUE |  | 139 | 51106 Cost of Goods Sold | 300000 Sales | 13100 Inventory Asset | 99991 WIP Account | 9999 Scrap Account | Non-Taxable
9268 | Printed Label Blue label with white text 3" x 5" | 230L5058 | Each (Use for Boxes, Bags, Cores, Cases) | Each | Each | Each | Each | Printed Label - Blue label with white text - 3" x 5" |  | Strouse-HQ | Number Across Run/Finish – 1/1 Where Finished – Web Techniques Length per Roll/Unit – 260' Core Type – 3" Paper 1/8" White Brown Core Width – 5.125" Core Label – Yes Dividers – Bag Size – Qty. Per Bag – Box Size – 14 x 14 x 10 Qty. Per Box – 1 Rolls Weight/box – Box Per Pallet – Pallet Type – |  | Core – 3" Paper 1/8" White Brown Width – 5.125" Number Across Run/FInish – 1/1 Core Label – Yes ±10% – Yes Unwind Dir. Run – 1 Unwind Dir. Finish – 2 Diecut/Continuous/Sheet – Die Cut Partial Case – Yes Pieces per roll/Unit – 1,000 Length per roll/unit – 260' Finish – Web Techniques Application – |  | TRUE | Average | Default Cost Category |  | TRUE |  | 3.8316 | 51107 Cost of Goods Sold | 300000 Sales | 13100 Inventory Asset | 99991 WIP Account | 9999 Scrap Account | Non-Taxable
9269 | Slit Tape "See work order for material" 1" x 36Yd | 83C68762 | Each (Use for Boxes, Bags, Cores, Cases) | Roll | Roll | Roll | Roll | Slit Tape - "See work order for material" - 1" x 36Yd |  | Strouse-HQ | Number Across Run/Finish – 2/1 Where Finished – On Press Length per Roll/Unit – 36 Yd Core Type – 3" Paper 1/8" White Brown Core Width – 1.00" Core Label – Yes Dividers – Paper Bag Size – Qty. Per Bag – 10 Rolls Box Size – 6 x 6 x 6 Qty. Per Box – 10 Rolls Weight/box – Box Per Pallet – Pallet Type – |  | Core – 3" Paper 1/8" White Brown Width – 1.00" Number Across Run/FInish – 2/1 Core Label – Yes ±10% – Yes Unwind Dir. Run – Adh. In Unwind Dir. Finish – Adh. In Diecut/Continuous/Sheet – Continuous Partial Case – Yes Pieces per roll/Unit – 1 Roll Length per roll/unit – 36 Yd Finish – On Press Application – |  | TRUE | Average | Default Cost Category |  | TRUE |  | 57.36 | 51108 Cost of Goods Sold | 300000 Sales | 13100 Inventory Asset | 99991 WIP Account | 9999 Scrap Account | Non-Taxable
9271 | Slit Tape 3M 9874 6" x 200Yd | 9271 | Each (Use for Boxes, Bags, Cores, Cases) | Roll | Roll | Roll | Roll | Slit Tape - 3M 9874 - 6" x 200Yd |  | Strouse-HQ | Number Across Run/Finish – 3/1 Where Finished – Web Techniques Length per Roll/Unit – 600' Core Type – 3" Paper (1/8" wall) Core Width – 6" Core Label – Yes Dividers – Bag Size – Qty. Per Bag – 1 Rolls Box Size – 12 1/2 x 8 1/2 x 12 5/8 Qty. Per Box – 1 Rolls Weight/box – Box Per Pallet – Pallet Type – |  | Core – 3" Paper (1/8" wall) Width – 6" Number Across Run/FInish – 3/1 Core Label – Yes ±10% – Yes Unwind Dir. Run – Adh. In Unwind Dir. Finish – Adh. In Diecut/Continuous/Sheet – Continuous Partial Case – Yes Pieces per roll/Unit – 1 Roll Length per roll/unit – 600' Finish – Web Techniques Application – |  | TRUE | Average | Default Cost Category |  | TRUE |  | 500 | 51109 Cost of Goods Sold | 300000 Sales | 13100 Inventory Asset | 99991 WIP Account | 9999 Scrap Account | Non-Taxable
9272 | Slit Tape Sekisui 500WC Red 38mm x 50m | 6189862 | Each (Use for Boxes, Bags, Cores, Cases) | Roll | Roll | Roll | Roll | Slit Tape - Sekisui 500WC Red - 38mm x 50m |  | Strouse-HQ | Number Across Run/Finish – 34/1 Where Finished – On Press Length per Roll/Unit – 50 m Core Type – As Recd. Core Width – 38 mm Core Label – No Dividers – Paper Bag Size – Qty. Per Bag – 6 Rolls Box Size – 12 x 12 x 10 Qty. Per Box – 36 Rolls Weight/box – Box Per Pallet – Pallet Type – | Best fit for 36 rolls per case. Advise on box size chosen | Core – As Recd. Width – 38 mm Number Across Run/FInish – 34/1 Core Label – No ±10% – Yes Unwind Dir. Run – N/A Unwind Dir. Finish – N/A Diecut/Continuous/Sheet – Continuous Partial Case – No Pieces per roll/Unit – 1 Roll Length per roll/unit – 50 m Finish – On Press Application – |  | TRUE | Average | Default Cost Category |  | TRUE |  | 5.71 | 51110 Cost of Goods Sold | 300000 Sales | 13100 Inventory Asset | 99991 WIP Account | 9999 Scrap Account | Non-Taxable
9273 | Die Cut Part Medium Gel Disc 1.34" Dia | 1412-LYY0004_Rev 02 | Unit-Base M (Use for Finished Goods) | M | M | M | M | Die Cut Part - Medium Gel Disc - 1.34" Dia |  | Strouse-HQ | Number Across Run/Finish – 4/1 Where Finished – Web Techniques Length per Roll/Unit – 209' Core Type – 6" plastic, 0.155" PP Core Width – 2.00" Core Label – Yes Dividers – Flanges Bag Size – Qty. Per Bag – 1 Rolls Box Size – 6 x 6 x 6 Qty. Per Box – 4 Rolls Weight/box – Box Per Pallet – Pallet Type – | 2 foot leader for all rolls. Rolls to be individually sealed in plastic bags to prevent drying & contamination. Rolls to have flanges in bag 4 heat sealed rolls in a larger bag. | Core – 6" plastic, 0.155" PP Width – 2.00" Number Across Run/FInish – 4/1 Core Label – Yes ±10% – Yes Unwind Dir. Run – See Drawing Unwind Dir. Finish – See Drawing Diecut/Continuous/Sheet – Die Cut Partial Case – Yes Pieces per roll/Unit – 1,250 Length per roll/unit – 209' Finish – Web Techniques Application – |  | TRUE | Average | Default Cost Category |  | TRUE |  | 366.576 | 51111 Cost of Goods Sold | 300000 Sales | 13100 Inventory Asset | 99991 WIP Account | 9999 Scrap Account | Non-Taxable
9274 | Sheeted Part Roscolux 94 Green, 4b_button_gel 1.62" x 0.84" | 4B_BUTTON_GEL_A | Each (Use for Boxes, Bags, Cores, Cases) | Each | Each | Each | Each | Sheeted Part - Roscolux 94 Green, 4b_button_gel - 1.62" x 0.84" |  | Strouse-HQ | Number Across Run/Finish – 17/1 Where Finished – On Press Length per Roll/Unit – 2' Core Type – N/A Core Width – N/A Core Label – No Dividers – Bag Size – Qty. Per Bag – 125 Each Box Size – 6 x 6 x 6 Qty. Per Box – 125 Each Weight/box – Box Per Pallet – Pallet Type – |  | Core – N/A Width – N/A Number Across Run/FInish – 17/1 Core Label – No ±10% – Yes Unwind Dir. Run – N/A Unwind Dir. Finish – N/A Diecut/Continuous/Sheet – Sheet Partial Case – Yes Pieces per roll/Unit – 125 Length per roll/unit – 2' Finish – On Press Application – |  | TRUE | Average | Default Cost Category |  | TRUE |  | 7.2462 | 51112 Cost of Goods Sold | 300000 Sales | 13100 Inventory Asset | 99991 WIP Account | 9999 Scrap Account | Non-Taxable
9275 | Sheeted Part Roscolux 26 Red 1.43" x 0.59" | CPN7567_4B_FILM | Each (Use for Boxes, Bags, Cores, Cases) | Each | Each | Each | Each | Sheeted Part - Roscolux 26 Red - 1.43" x 0.59" |  | Strouse-HQ | Number Across Run/Finish – 21/1 Where Finished – On Press Length per Roll/Unit – 2' Core Type – N/A Core Width – N/A Core Label – No Dividers – Bag Size – Qty. Per Bag – 125 Each Box Size – 18 x 18 x 8 Qty. Per Box – 125 Each Weight/box – Box Per Pallet – Pallet Type – |  | Core – N/A Width – N/A Number Across Run/FInish – 21/1 Core Label – No ±10% – Yes Unwind Dir. Run – N/A Unwind Dir. Finish – N/A Diecut/Continuous/Sheet – Sheet Partial Case – Yes Pieces per roll/Unit – 125 Length per roll/unit – 2' Finish – On Press Application – |  | TRUE | Average | Default Cost Category |  | TRUE |  | 6.8247 | 51113 Cost of Goods Sold | 300000 Sales | 13100 Inventory Asset | 99991 WIP Account | 9999 Scrap Account | Non-Taxable
9276 | Sheeted Part d/c foam strips 1" x 5.75" | 520003-58807000G | Unit-Base M (Use for Finished Goods) | M | M | M | M | Sheeted Part - d/c foam strips - 1" x 5.75" |  | Strouse-HQ | Number Across Run/Finish – 1/1 Where Finished – On Press Length per Roll/Unit – 250' Core Type – N/A Core Width – N/A Core Label – No Dividers – Bag Size – Qty. Per Bag – 3 M Box Size – Best Fit Per Qty Qty. Per Box – 3 M Weight/box – Box Per Pallet – Pallet Type – |  | Core – N/A Width – N/A Number Across Run/FInish – 1/1 Core Label – No ±10% – Yes Unwind Dir. Run – N/A Unwind Dir. Finish – N/A Diecut/Continuous/Sheet – Sheet Partial Case – Yes Pieces per roll/Unit – 3,000 Length per roll/unit – 250' Finish – On Press Application – |  | TRUE | Average | Default Cost Category |  | TRUE |  | 150.502 | 51114 Cost of Goods Sold | 300000 Sales | 13100 Inventory Asset | 99991 WIP Account | 9999 Scrap Account | Non-Taxable
9277 | Sheeted Part EPDM/3M L3+T5 4.5" x 2.95" | 15107596-1 | Each (Use for Boxes, Bags, Cores, Cases) | Each | Each | Each | Each | Sheeted Part - EPDM/3M L3+T5 - 4.5" x 2.95" |  | Strouse-HQ | Number Across Run/Finish – 1/1 Where Finished – On Press Length per Roll/Unit – 4' Core Type – N/A Core Width – N/A Core Label – No Dividers – Bag Size – Qty. Per Bag – 4 Each Box Size – 14 1/4 x 8 3/4 x 12 5/8 Qty. Per Box – Weight/box – Box Per Pallet – Pallet Type – |  | Core – N/A Width – N/A Number Across Run/FInish – 1/1 Core Label – No ±10% – Yes Unwind Dir. Run – N/A Unwind Dir. Finish – N/A Diecut/Continuous/Sheet – Sheet Partial Case – Yes Pieces per roll/Unit – 10 Length per roll/unit – 4' Finish – On Press Application – |  | TRUE | Average | Default Cost Category |  | TRUE |  | 36.669 | 51115 Cost of Goods Sold | 300000 Sales | 13100 Inventory Asset | 99991 WIP Account | 9999 Scrap Account | Non-Taxable
9278 | Die Cut Label White Thermal Transfer 6" x 4" | PC 13952 | Unit-Base M (Use for Finished Goods) | M | M | M | M | Die Cut Label - White Thermal Transfer - 6" x 4" |  | Strouse-HQ | Number Across Run/Finish – 2/1 Where Finished – Web Techniques Length per Roll/Unit – 510' Core Type – 3" Paper 1/8" White Brown Core Width – 4.125" Core Label – Yes Dividers – Corrugated on top and bottom Bag Size – Qty. Per Bag – 2 Rolls Box Size – 12 x 12 x 12 Qty. Per Box – 6 Rolls Weight/box – Box Per Pallet – Pallet Type – | - No Factory Splices - No slitting Dust - 1/16" liner edge to edge Wind rolls as loose as possible | Core – 3" Paper 1/8" White Brown Width – 4.125" Number Across Run/FInish – 2/1 Core Label – Yes ±10% – Yes Unwind Dir. Run – Parts Out Unwind Dir. Finish – Parts Out Diecut/Continuous/Sheet – Die Cut Partial Case – Yes Pieces per roll/Unit – 1,000 Length per roll/unit – 510' Finish – Web Techniques Application – | Wind rolls as loose as possible | TRUE | Average | Default Cost Category |  | TRUE |  |  | 51116 Cost of Goods Sold | 300000 Sales | 13100 Inventory Asset | 99991 WIP Account | 9999 Scrap Account | Non-Taxable
9279 | Fabricated Roll Custom lamination 280mm x 50m | 9279 | Each (Use for Boxes, Bags, Cores, Cases) | Roll | Roll | Roll | Roll | Fabricated Roll - Custom lamination - 280mm x 50m |  | Strouse-HQ | Number Across Run/Finish – 1/1 Where Finished – On Press Length per Roll/Unit – 150' Core Type – 6" Plastic 0.135" ABS Core Width – 280 mm Core Label – Yes Dividers – paper Bag Size – Qty. Per Bag – 1 Rolls Box Size – 12 x 12 x 12 Qty. Per Box – 1 Rolls Weight/box – Box Per Pallet – Pallet Type – |  | Core – 6" Plastic 0.135" ABS Width – 280 mm Number Across Run/FInish – 1/1 Core Label – Yes ±10% – Yes Unwind Dir. Run – 9425HT to Core Unwind Dir. Finish – 9425HT to Core Diecut/Continuous/Sheet – Continuous Partial Case – Yes Pieces per roll/Unit – 1 Roll Length per roll/unit – 150' Finish – On Press Application – |  | TRUE | Average | Default Cost Category |  | TRUE |  | 1440.3593 | 51117 Cost of Goods Sold | 300000 Sales | 13100 Inventory Asset | 99991 WIP Account | 9999 Scrap Account | Non-Taxable
9280 | Slit Tape 3M RP45 12" x 60' | 9280 | Each (Use for Boxes, Bags, Cores, Cases) | Roll | Roll | Roll | Roll | Slit Tape - 3M RP45 - 12" x 60' |  | Strouse-HQ | Number Across Run/Finish – 1/1 Where Finished – Web Techniques Length per Roll/Unit – 60' Core Type – 3" Paper 1/8" Strouse Brown Core Width – 12" Core Label – Yes Dividers – Bag Size – Qty. Per Bag – 1 Rolls Box Size – 6 x 6 x 6 Qty. Per Box – 1 Rolls Weight/box – Box Per Pallet – Pallet Type – |  | Core – 3" Paper 1/8" Strouse Brown Width – 12" Number Across Run/FInish – 1/1 Core Label – Yes ±10% – Yes Unwind Dir. Run – Adh. In Unwind Dir. Finish – Adh. In Diecut/Continuous/Sheet – Continuous Partial Case – Yes Pieces per roll/Unit – 1 Roll Length per roll/unit – 60' Finish – Web Techniques Application – |  | TRUE | Average | Default Cost Category |  | TRUE |  | 406.23 | 51118 Cost of Goods Sold | 300000 Sales | 13100 Inventory Asset | 99991 WIP Account | 9999 Scrap Account | Non-Taxable
9281 | Die Cut Part Acrylic Adh. Hook 7.357" x 0.727" | CS-308491-01 | Each (Use for Boxes, Bags, Cores, Cases) | Each | Each | Each | Each | Die Cut Part - Acrylic Adh. Hook - 7.357" x 0.727" |  | Strouse-HQ | Number Across Run/Finish – 1/1 Where Finished – On Press Length per Roll/Unit – 64' Core Type – 3" Paper 1/8" White Brown Core Width – 2" Core Label – Yes Dividers – Bag Size – Qty. Per Bag – 1 Rolls Box Size – 8 x 8 x 8 Qty. Per Box – 1 Rolls Weight/box – Box Per Pallet – Pallet Type – |  | Core – 3" Paper 1/8" White Brown Width – 2" Number Across Run/FInish – 1/1 Core Label – Yes ±10% – Yes Unwind Dir. Run – See Drawing Unwind Dir. Finish – See Drawing Diecut/Continuous/Sheet – Die Cut Partial Case – Yes Pieces per roll/Unit – 100 Length per roll/unit – 64' Finish – On Press Application – |  | TRUE | Average | Default Cost Category |  | TRUE |  | 10.5055 | 51119 Cost of Goods Sold | 300000 Sales | 13100 Inventory Asset | 99991 WIP Account | 9999 Scrap Account | Non-Taxable
9282 | Die Cut Part Acrylic Adh. Hook 2.9" x 1.7" | CS-308546-01 | Each (Use for Boxes, Bags, Cores, Cases) | Each | Each | Each | Each | Die Cut Part - Acrylic Adh. Hook - 2.9" x 1.7" |  | Strouse-HQ | Number Across Run/Finish – 1/1 Where Finished – On Press Length per Roll/Unit – 55' Core Type – 3" Paper 1/8" White Brown Core Width – 2" Core Label – Yes Dividers – Bag Size – Qty. Per Bag – 1 Rolls Box Size – 10 x 10 x 10 Qty. Per Box – 4 Rolls Weight/box – Box Per Pallet – Pallet Type – |  | Core – 3" Paper 1/8" White Brown Width – 2" Number Across Run/FInish – 1/1 Core Label – Yes ±10% – Yes Unwind Dir. Run – See Drawing Unwind Dir. Finish – See Drawing Diecut/Continuous/Sheet – Die Cut Partial Case – Yes Pieces per roll/Unit – 200 Length per roll/unit – 55' Finish – On Press Application – |  | TRUE | Average | Default Cost Category |  | TRUE |  | 6.1118 | 51120 Cost of Goods Sold | 300000 Sales | 13100 Inventory Asset | 99991 WIP Account | 9999 Scrap Account | Non-Taxable
9283 | Die Cut Part Acrylic Adh. Hook 3.5" x 1.7" | CS-308489-01 | Each (Use for Boxes, Bags, Cores, Cases) | Each | Each | Each | Each | Die Cut Part - Acrylic Adh. Hook - 3.5" x 1.7" |  | Strouse-HQ | Number Across Run/Finish – 1/1 Where Finished – On Press Length per Roll/Unit – 94' Core Type – 3" Paper 1/8" White Brown Core Width – 2" Core Label – Yes Dividers – Bag Size – Qty. Per Bag – 1 Rolls Box Size – 8 x 8 x 8 Qty. Per Box – 5 Rolls Weight/box – Box Per Pallet – Pallet Type – |  | Core – 3" Paper 1/8" White Brown Width – 2" Number Across Run/FInish – 1/1 Core Label – Yes ±10% – Yes Unwind Dir. Run – See Drawing Unwind Dir. Finish – See Drawing Diecut/Continuous/Sheet – Die Cut Partial Case – Yes Pieces per roll/Unit – 300 Length per roll/unit – 94' Finish – On Press Application – |  | TRUE | Average | Default Cost Category |  | TRUE |  | 3.7274 | 51121 Cost of Goods Sold | 300000 Sales | 13100 Inventory Asset | 99991 WIP Account | 9999 Scrap Account | Non-Taxable
9284 | Die Cut Part Acrylic Adh. Hook 4.79" x 1.7" | CS-308493-01 | Each (Use for Boxes, Bags, Cores, Cases) | Each | Each | Each | Each | Die Cut Part - Acrylic Adh. Hook - 4.79" x 1.7" |  | Strouse-HQ | Number Across Run/Finish – 1/1 Where Finished – On Press Length per Roll/Unit – 42' Core Type – 3" Paper 1/8" White Brown Core Width – 2" Core Label – Yes Dividers – Bag Size – Qty. Per Bag – 1 Rolls Box Size – 12 x 12 x 10 Qty. Per Box – 4 Rolls Weight/box – Box Per Pallet – Pallet Type – |  | Core – 3" Paper 1/8" White Brown Width – 2" Number Across Run/FInish – 1/1 Core Label – Yes ±10% – Yes Unwind Dir. Run – See Drawing Unwind Dir. Finish – See Drawing Diecut/Continuous/Sheet – Die Cut Partial Case – Yes Pieces per roll/Unit – 100 Length per roll/unit – 42' Finish – On Press Application – |  | TRUE | Average | Default Cost Category |  | TRUE |  | 10.6404 | 51122 Cost of Goods Sold | 300000 Sales | 13100 Inventory Asset | 99991 WIP Account | 9999 Scrap Account | Non-Taxable
9285 | Laminated material CSM/9458 10" x 100' | 9285 | Each (Use for Boxes, Bags, Cores, Cases) | Roll | Roll | Roll | Roll | Laminated material - CSM/9458 - 10" x 100' |  | Strouse-HQ | Number Across Run/Finish – 1/1 Where Finished – On Press Length per Roll/Unit – 100' Core Type – 3" Paper 1/8" Strouse Brown Core Width – 10.00" Core Label – Yes Dividers – Bag Size – Qty. Per Bag – 1 Rolls Box Size – Qty. Per Box – 6 Rolls Weight/box – Box Per Pallet – Pallet Type – |  | Core – 3" Paper 1/8" Strouse Brown Width – 10.00" Number Across Run/FInish – 1/1 Core Label – Yes ±10% – Yes Unwind Dir. Run – Adh. In Unwind Dir. Finish – Adh. In Diecut/Continuous/Sheet – Continuous Partial Case – Yes Pieces per roll/Unit – 1 Roll Length per roll/unit – 100' Finish – On Press Application – |  | TRUE | Average | Default Cost Category |  | TRUE |  | 197.7885 | 51123 Cost of Goods Sold | 300000 Sales | 13100 Inventory Asset | 99991 WIP Account | 9999 Scrap Account | Non-Taxable
9286 | Lamination 3M CSM Kapton/UCT-10 4" wide | KPUCT10-005-006 | Each (Use for Boxes, Bags, Cores, Cases) | Each | Each | Each | Each | Lamination - 3M CSM Kapton/UCT-10 - 4" wide |  | Strouse-HQ | Number Across Run/Finish – 1/1 Where Finished – On Press Length per Roll/Unit – Core Type – 3" Plastic 0.10" HDPE Core Width – 4" Core Label – Dividers – Bag Size – Qty. Per Bag – 1 Rolls Box Size – 12 x 12 x 12 Qty. Per Box – Weight/box – Box Per Pallet – Pallet Type – | See enclosed instructions for all information. | Core – 3" Plastic 0.10" HDPE Width – 4" Number Across Run/FInish – 1/1 Core Label – ±10% – Yes Unwind Dir. Run – Kapton Out Unwind Dir. Finish – Kapton Out Diecut/Continuous/Sheet – Continuous Partial Case – Yes Pieces per roll/Unit – 1 Roll Length per roll/unit – Finish – On Press Application – |  | TRUE | Average | Default Cost Category |  | TRUE |  | 2000 | 51124 Cost of Goods Sold | 300000 Sales | 13100 Inventory Asset | 99991 WIP Account | 9999 Scrap Account | Non-Taxable
9287 | Laminated material 3M 9458/54# liner 10" x 108' | 9287 | Each (Use for Boxes, Bags, Cores, Cases) | Roll | Roll | Roll | Roll | Laminated material - 3M 9458/54# liner - 10" x 108' |  | Strouse-HQ | Number Across Run/Finish – 1/1 Where Finished – On Press Length per Roll/Unit – 108' Core Type – 3" Paper 1/8" Strouse Brown Core Width – 10.5" Core Label – Yes Dividers – Bag Size – Qty. Per Bag – 1 Rolls Box Size – 10 x 10 x 10 Qty. Per Box – 5 Rolls Weight/box – Box Per Pallet – Pallet Type – |  | Core – 3" Paper 1/8" Strouse Brown Width – 10.5" Number Across Run/FInish – 1/1 Core Label – Yes ±10% – Yes Unwind Dir. Run – 54# In Unwind Dir. Finish – 54# In Diecut/Continuous/Sheet – Continuous Partial Case – Yes Pieces per roll/Unit – 1 Roll Length per roll/unit – 108' Finish – On Press Application – |  | TRUE | Average | Default Cost Category |  | TRUE |  | 175.17 | 51125 Cost of Goods Sold | 300000 Sales | 13100 Inventory Asset | 99991 WIP Account | 9999 Scrap Account | Non-Taxable
9289 | Slit Tape UHMW-PE 1.25" x 500' | 211900-143 | Each (Use for Boxes, Bags, Cores, Cases) | Roll | Roll | Roll | Roll | Slit Tape - UHMW-PE - 1.25" x 500' |  | Strouse-HQ | Number Across Run/Finish – 1/1 Where Finished – Off Press Length per Roll/Unit – 500' Core Type – As Recd. Core Width – 1.25" Core Label – Yes Dividers – Paper Bag Size – Qty. Per Bag – 7 Rolls Box Size – 12 x 12 x 10 Qty. Per Box – 7 Rolls Weight/box – Box Per Pallet – Pallet Type – |  | Core – As Recd. Width – 1.25" Number Across Run/FInish – 1/1 Core Label – Yes ±10% – Yes Unwind Dir. Run – N/A Unwind Dir. Finish – N/A Diecut/Continuous/Sheet – Continuous Partial Case – Yes Pieces per roll/Unit – 1 Roll Length per roll/unit – 500' Finish – Off Press Application – |  | TRUE | Average | Default Cost Category |  | TRUE |  | 166.998 | 51126 Cost of Goods Sold | 300000 Sales | 13100 Inventory Asset | 99991 WIP Account | 9999 Scrap Account | Non-Taxable
9290 | Slit Tape 3M 1280 0.660" x 144Yd | 9290 | Each (Use for Boxes, Bags, Cores, Cases) | Roll | Roll | Roll | Roll | Slit Tape - 3M 1280 - 0.660" x 144Yd |  | Strouse-HQ | Number Across Run/Finish – 8/1 Where Finished – On Press Length per Roll/Unit – 144 Yd Core Type – 3" Plastic 0.10" HDPE Core Width – 0.66" Core Label – Yes Dividers – Paper Bag Size – Qty. Per Bag – 15 Rolls Box Size – 17.56 x 4.3125 x 17.937 Qty. Per Box – 60 Rolls Weight/box – Box Per Pallet – Pallet Type – |  | Core – 3" Plastic 0.10" HDPE Width – 0.66" Number Across Run/FInish – 8/1 Core Label – Yes ±10% – Yes Unwind Dir. Run – Adh. In Unwind Dir. Finish – Adh. In Diecut/Continuous/Sheet – Continuous Partial Case – Yes Pieces per roll/Unit – 1 Roll Length per roll/unit – 144 Yd Finish – On Press Application – |  | TRUE | Average | Default Cost Category |  | TRUE |  | 45.628 | 51127 Cost of Goods Sold | 300000 Sales | 13100 Inventory Asset | 99991 WIP Account | 9999 Scrap Account | Non-Taxable
9291 | Die Cut Part Hose Card, Standard/Hose Card 3.75" x 3.5" | 78-8083-8929-6 Rev C | Unit-Base M (Use for Finished Goods) | M | M | M | M | Die Cut Part - Hose Card, Standard/Hose Card - 3.75" x 3.5" |  | Strouse-HQ | Number Across Run/Finish – 2/1 Where Finished – Off Press Length per Roll/Unit – 667' Core Type – 6" Paper (3/8" wall) Core Width – N/A Core Label – No Dividers – Bag Size – Qty. Per Bag – Box Size – 13 x 13 x 13 Qty. Per Box – 1 M Weight/box – Box Per Pallet – 40 (80 M) Pallet Type – | Fanfold into stacks of 2,000 parts (500 folds). Special box - see Drawing. Include stock W/O #'s on Strouse C of C. Remove hose cards with splices in the card stock. No more than 2 missing hose cards in a row. Use 2" tape for splices, splice at perforation, use a butt splice with no overlap, and assure that the splice tape covers the entire width of the web. Place 1 label on each box - the narrow side that the "tail" would exit the box. NOTE: Please be sure to use the correct label designated for the shipping destination. (Germany uses a separate label from Eden Prairie/Mexico.) Production Packaging Specs: - 48" x 40" Pallet - 2 layers high - No material can overhang the pallet. - Edge protector for each corner of the pallet. - Pallet must be shrink wrapped. - Pallet height not to exceed 48" tall. - Boxes to be placed on pallet in upright orientation only. - Mark pallet as "Do Not Stack". | Core – 6" Paper (3/8" wall) Width – N/A Number Across Run/FInish – 2/1 Core Label – No ±10% – Yes Unwind Dir. Run – N/A Unwind Dir. Finish – N/A Diecut/Continuous/Sheet – Die Cut Partial Case – No Pieces per roll/Unit – 2,000 Length per roll/unit – 667' Finish – Off Press Application – | Laminate/Die Cut: Use fixture shown in press pics to eject chads. Use splice tape on bottom only for liner splices. Remove factory splices from liner rolls. Remove hose cards with splices in the card stock. Remove hose cards on top of liner splices. No more than 1 missing hose cards in a row or there will be issues fan folding. Need to target a press run rate of at least 50 ft/min. Label format: 9291 | TRUE | Average | Default Cost Category |  | TRUE |  | 52.44 | 51128 Cost of Goods Sold | 300000 Sales | 13100 Inventory Asset | 99991 WIP Account | 9999 Scrap Account | Non-Taxable
9292 | Sheeted Part 3M SJ3551CF Dual Lock, mated 4" x 1" | 147-0220 | Each (Use for Boxes, Bags, Cores, Cases) | Each | Each | Each | Each | Sheeted Part - 3M SJ3551CF Dual Lock, mated - 4" x 1" |  | Strouse-HQ | Number Across Run/Finish – 1/1 Where Finished – On Press Length per Roll/Unit – 334' Core Type – N/A Core Width – N/A Core Label – No Dividers – Bag Size – Qty. Per Bag – 1 Each Box Size – 14 x 14 x 14 Qty. Per Box – 1 Each Weight/box – Box Per Pallet – Pallet Type – |  | Core – N/A Width – N/A Number Across Run/FInish – 1/1 Core Label – No ±10% – Yes Unwind Dir. Run – N/A Unwind Dir. Finish – N/A Diecut/Continuous/Sheet – Sheet Partial Case – Yes Pieces per roll/Unit – 1,000 Length per roll/unit – 334' Finish – On Press Application – |  | TRUE | Average | Default Cost Category |  | TRUE |  | 3.25 | 51129 Cost of Goods Sold | 300000 Sales | 13100 Inventory Asset | 99991 WIP Account | 9999 Scrap Account | Non-Taxable
9293 | Slit Tape 3M 4646 1.25" x 5Yd | See Work Order | Each (Use for Boxes, Bags, Cores, Cases) | Roll | Roll | Roll | Roll | Slit Tape - 3M 4646 - 1.25" x 5Yd |  | Strouse-HQ | Number Across Run/Finish – 1/1 Where Finished – On Press Length per Roll/Unit – 5 Yd Core Type – 3" Paper 1/8" Strouse Brown Core Width – 1.25" Core Label – Yes Dividers – Paper Bag Size – Qty. Per Bag – 8 Rolls Box Size – 14 x 14 x 10 Qty. Per Box – 72 Rolls Weight/box – Box Per Pallet – Pallet Type – | NO SPLICES ALLOWED IN FINISHED ROLLS | Core – 3" Paper 1/8" Strouse Brown Width – 1.25" Number Across Run/FInish – 1/1 Core Label – Yes ±10% – No Unwind Dir. Run – N/A Unwind Dir. Finish – N/A Diecut/Continuous/Sheet – Continuous Partial Case – Yes Pieces per roll/Unit – 1 Roll Length per roll/unit – 5 Yd Finish – On Press Application – | NO SPLICES ALLOWED IN FINISHED ROLLS | TRUE | Average | Default Cost Category |  | TRUE |  | 12.76 | 51130 Cost of Goods Sold | 300000 Sales | 13100 Inventory Asset | 99991 WIP Account | 9999 Scrap Account | Non-Taxable
9294 | Slit Tape 3M 4646 2.25" x 5Yd | 14182-00085 | Each (Use for Boxes, Bags, Cores, Cases) | Roll | Roll | Roll | Roll | Slit Tape - 3M 4646 - 2.25" x 5Yd |  | Strouse-HQ | Number Across Run/Finish – 1/1 Where Finished – On Press Length per Roll/Unit – 5 Yd Core Type – 3" Paper 1/8" Strouse Brown Core Width – 2.25" Core Label – Yes Dividers – Paper Bag Size – Qty. Per Bag – 4 Rolls Box Size – 8 x 8 x 8 Qty. Per Box – 36 Rolls Weight/box – Box Per Pallet – Pallet Type – | NO SPLICES ALLOWED IN FINISHED ROLLS | Core – 3" Paper 1/8" Strouse Brown Width – 2.25" Number Across Run/FInish – 1/1 Core Label – Yes ±10% – No Unwind Dir. Run – N/A Unwind Dir. Finish – N/A Diecut/Continuous/Sheet – Continuous Partial Case – Yes Pieces per roll/Unit – 1 Roll Length per roll/unit – 5 Yd Finish – On Press Application – | NO SPLICES ALLOWED IN FINISHED ROLLS | TRUE | Average | Default Cost Category |  | TRUE |  | 19.88 | 51131 Cost of Goods Sold | 300000 Sales | 13100 Inventory Asset | 99991 WIP Account | 9999 Scrap Account | Non-Taxable
9295 | Die Cut Part Membrane Sticker - 14um Pore size 1.134" x 1.384" | DXN01-017 REV 2 | Unit-Base M (Use for Finished Goods) | M | M | M | M | Die Cut Part - Membrane Sticker - 14um Pore size - 1.134" x 1.384" |  | Strouse-HQ | Number Across Run/Finish – 1/1 Where Finished – On Press Length per Roll/Unit – 313' Core Type – 6" plastic, 0.155" PP Core Width – 2" Core Label – Yes Dividers – Polyflute Bag Size – Qty. Per Bag – 1 Roll Box Size – 13 x 13 x 13 Qty. Per Box – 10 M Weight/box – Box Per Pallet – Pallet Type – | First and last part from each finished roll to be saved and packaged separately for shipping. DOUBLE BAG / PUT LARGE BAG IN BOX AND ALSO BAG EACH ROLL INDIVIDUALLY. Include a C of C and Material Certs for the 8212 & Membrane. If using CSM and a Material Cert was not provided, just send a C of C and applicable Material Certs. | Core – 6" plastic, 0.155" PP Width – 2" Number Across Run/FInish – 1/1 Core Label – Yes ±10% – Yes Unwind Dir. Run – See Drawing Unwind Dir. Finish – See Drawing Diecut/Continuous/Sheet – Die Cut Partial Case – Yes Pieces per roll/Unit – 2,500 Length per roll/unit – 313' Finish – On Press Application – | Gloves, hairnets and beardnets required for running this job. First and last part from each finished roll to be saved and packaged separately for shipping. | TRUE | Average | Default Cost Category |  | TRUE |  | 2528.2845 | 51132 Cost of Goods Sold | 300000 Sales | 13100 Inventory Asset | 99991 WIP Account | 9999 Scrap Account | Non-Taxable
9296 | Sheeted Part Multi 3ML Veterinary Membrane sticker, 14 Micron 1.691" x 1.691" | DXN01-044 REV 2 | Unit-Base M (Use for Finished Goods) | M | M | M | M | Sheeted Part - Multi 3ML Veterinary Membrane sticker, 14 Micron - 1.691" x 1.691" |  | Strouse-HQ | Number Across Run/Finish – 1/1 Where Finished – On Press Length per Roll/Unit – 417' Core Type – 6" plastic, 0.155" PP Core Width – 2.5" Core Label – Yes Dividers – Bag Size – Qty. Per Bag – 1 Roll Box Size – Qty. Per Box – 10 M Weight/box – Box Per Pallet – Pallet Type – | First and last part from each finished roll to be saved and packaged separately for shipping. DOUBLE BAG / PUT LARGE BAG IN BOX AND ALSO BAG EACH ROLL INDIVIDUALLY. Include a C of C and Material Certs for the 8212 & Membrane. If using CSM and a Material Cert was not provided, just send a C of C and applicable Material Certs. | Core – 6" plastic, 0.155" PP Width – 2.5" Number Across Run/FInish – 1/1 Core Label – Yes ±10% – Yes Unwind Dir. Run – N/A Unwind Dir. Finish – N/A Diecut/Continuous/Sheet – Die Cut Partial Case – Yes Pieces per roll/Unit – 2,500 Length per roll/unit – 417' Finish – On Press Application – | Gloves, hairnets and beardnets required for running this job. First and last part from each finished roll to be saved and packaged separately for shipping. | TRUE | Average | Default Cost Category |  | TRUE |  | 5797.4805 | 51133 Cost of Goods Sold | 300000 Sales | 13100 Inventory Asset | 99991 WIP Account | 9999 Scrap Account | Non-Taxable
9297 | Rewinding CSM Film 118mm wide | 9297 | Each (Use for Boxes, Bags, Cores, Cases) | Roll | Roll | Roll | Roll | Rewinding - CSM Film - 118mm wide |  | Strouse-HQ | Number Across Run/Finish – 1/1 Where Finished – Web Techniques Length per Roll/Unit – 1,000 m Core Type – CSM Special Core Width – 118 mm Core Label – No Dividers – Bag Size – Qty. Per Bag – Box Size – 12 x 12 x 6 Qty. Per Box – 110 Rolls Weight/box – Box Per Pallet – Pallet Type – | Package like it was received. | Core – CSM Special Width – 118 mm Number Across Run/FInish – 1/1 Core Label – No ±10% – Yes Unwind Dir. Run – 2 Unwind Dir. Finish – 2 Diecut/Continuous/Sheet – Continuous Partial Case – Yes Pieces per roll/Unit – 1 Roll Length per roll/unit – 1,000 m Finish – Web Techniques Application – |  | TRUE | Average | Default Cost Category |  | TRUE |  | 35.3115 | 51134 Cost of Goods Sold | 300000 Sales | 13100 Inventory Asset | 99991 WIP Account | 9999 Scrap Account | Non-Taxable
9298 | Sheeted Part Foil lidding film 0.690" Dia | MOL09-007 | Each (Use for Boxes, Bags, Cores, Cases) | Each | Each | Each | Each | Sheeted Part - Foil lidding film - 0.690" Dia |  | Strouse-HQ | Number Across Run/Finish – 3/1 Where Finished – On Press Length per Roll/Unit – 34' Core Type – N/A Core Width – N/A Core Label – Yes - On bag Dividers – Bag Size – Qty. Per Bag – 1000 Each Box Size – 12 x 12 x 4 Qty. Per Box – 5,000 Each Weight/box – Box Per Pallet – Pallet Type – | Must wear Nitrile Gloves while handling material and product. Include a C of C and a Material Cert for the Aluminum Film. If using CSM and a Material Cert was not provided, just send a C of C. | Core – N/A Width – N/A Number Across Run/FInish – 3/1 Core Label – Yes - On bag ±10% – Yes Unwind Dir. Run – N/A Unwind Dir. Finish – N/A Diecut/Continuous/Sheet – Die Cut Sheet Partial Case – Yes Pieces per roll/Unit – 1,000 Length per roll/unit – 34' Finish – On Press Application – | Must wear Nitrile Gloves while handling material and product. If PVC is used to strengthen matrix, it should be over driven. | TRUE | Average | Default Cost Category |  | TRUE |  | 2.655 | 51135 Cost of Goods Sold | 300000 Sales | 13100 Inventory Asset | 99991 WIP Account | 9999 Scrap Account | Non-Taxable
9299 | Die Cut Part 3M 5952 5mm x 32mm | 9299 | Unit-Base M (Use for Finished Goods) | M | M | M | M | Die Cut Part - 3M 5952 - 5mm x 32mm |  | Strouse-HQ | Number Across Run/Finish – 1/1 Where Finished – On Press Length per Roll/Unit – 79' Core Type – 3" Paper 1/8" Strouse Brown Core Width – 2" Core Label – Yes Dividers – Bag Size – Qty. Per Bag – Box Size – 10 x 10 x 10 Qty. Per Box – 10 M Weight/box – Box Per Pallet – Pallet Type – |  | Core – 3" Paper 1/8" Strouse Brown Width – 2" Number Across Run/FInish – 1/1 Core Label – Yes ±10% – Yes Unwind Dir. Run – N/A Unwind Dir. Finish – N/A Diecut/Continuous/Sheet – Die Cut Partial Case – Yes Pieces per roll/Unit – 2,500 Length per roll/unit – 79' Finish – On Press Application – |  | TRUE | Average | Default Cost Category |  | TRUE |  | 289.488 | 51136 Cost of Goods Sold | 300000 Sales | 13100 Inventory Asset | 99991 WIP Account | 9999 Scrap Account | Non-Taxable
9300 | Die Cut Label Motor cover label, Black 11.625" x 1.5" | 9300 | Unit-Base M (Use for Finished Goods) | M | M | M | M | Die Cut Label - Motor cover label, Black - 11.625" x 1.5" |  | Strouse-HQ | Number Across Run/Finish – 2/1 Where Finished – Web Techniques Length per Roll/Unit – 500' Core Type – 3" Paper 1/8" White Brown Core Width – 1.75" Core Label – Yes Dividers – Bag Size – Qty. Per Bag – 4 Rolls Box Size – 12 x 12 x 12 Qty. Per Box – 4 Rolls Weight/box – Box Per Pallet – Pallet Type – | Wind with labels in. Send C of C with our DOM and 1 year shelf life. | Core – 3" Paper 1/8" White Brown Width – 1.75" Number Across Run/FInish – 2/1 Core Label – Yes ±10% – Yes Unwind Dir. Run – N/A Unwind Dir. Finish – Labels In Diecut/Continuous/Sheet – Die Cut Partial Case – Yes Pieces per roll/Unit – 500 Length per roll/unit – 500' Finish – Web Techniques Application – |  | TRUE | Average | Default Cost Category |  | TRUE |  | 434.1953 | 51137 Cost of Goods Sold | 300000 Sales | 13100 Inventory Asset | 99991 WIP Account | 9999 Scrap Account | Non-Taxable
9301 | Sheeted Part Adh. ISP 80mm x 105.5mm | DC-U0148 | Unit-Base M (Use for Finished Goods) | M | M | M | M | Sheeted Part - Adh. ISP - 80mm x 105.5mm |  | Strouse-HQ | Number Across Run/Finish – 2/1 Where Finished – On Press Length per Roll/Unit – 73' Core Type – N/A Core Width – N/A Core Label – Yes - On bag Dividers – Bag Size – Qty. Per Bag – 500 Each Box Size – 12 x 12 x 6 Qty. Per Box – 1 M Weight/box – Box Per Pallet – Pallet Type – |  | Core – N/A Width – N/A Number Across Run/FInish – 2/1 Core Label – Yes - On bag ±10% – Yes Unwind Dir. Run – N/A Unwind Dir. Finish – N/A Diecut/Continuous/Sheet – Die Cut Sheet Partial Case – Yes Pieces per roll/Unit – 500 Length per roll/unit – 73' Finish – On Press Application – |  | TRUE | Average | Default Cost Category |  | TRUE |  | 6867.14 | 51138 Cost of Goods Sold | 300000 Sales | 13100 Inventory Asset | 99991 WIP Account | 9999 Scrap Account | Non-Taxable
9302 | Sheeted Part Extraction Tube seal 0.64" x 0.438" | 9302 | Unit-Base M (Use for Finished Goods) | M | M | M | M | Sheeted Part - Extraction Tube seal - 0.64" x 0.438" |  | Strouse-HQ | Number Across Run/Finish – 7/1 Where Finished – On Press Length per Roll/Unit – 18' Core Type – N/A Core Width – N/A Core Label – No Dividers – Bag Size – Qty. Per Bag – 2 M Box Size – 10 x 10 x 10 Qty. Per Box – 100 M Weight/box – Box Per Pallet – Pallet Type – | Must wear Nitrile Gloves while handling material and product. Include a C of C and a Material Cert for the Aluminum Film. If using CSM and a Material Cert was not provided, just send a C of C. | Core – N/A Width – N/A Number Across Run/FInish – 7/1 Core Label – No ±10% – Yes Unwind Dir. Run – N/A Unwind Dir. Finish – N/A Diecut/Continuous/Sheet – Die Cut Sheet Partial Case – Yes Pieces per roll/Unit – 2,000 Length per roll/unit – 18' Finish – On Press Application – | Must wear Nitrile Gloves while handling material and product. | TRUE | Average | Default Cost Category |  | TRUE |  | 18.5895 | 51139 Cost of Goods Sold | 300000 Sales | 13100 Inventory Asset | 99991 WIP Account | 9999 Scrap Account | Non-Taxable
9303 | Sheeted Part Tesa 75507 9.25" x 1.75" | 301242-2 Rev 7 | Unit-Base M (Use for Finished Goods) | M | M | M | M | Sheeted Part - Tesa 75507 - 9.25" x 1.75" |  | Strouse-HQ | Number Across Run/Finish – 3/1 Where Finished – Off Press Length per Roll/Unit – 990' Core Type – N/A Core Width – N/A Core Label – No Dividers – Bag Size – Qty. Per Bag – 3.75 M Box Size – 12 x 12 x 10 Qty. Per Box – 4 M Weight/box – Box Per Pallet – Pallet Type – | Double bag each box of 3,750 - use a twist tie on every bag. • Product to be free of excessive particulates. • Parts to be free of Scratches, Nicks, or other Blemishes. • Product to be packaged in appropriate manner to prevent damage during handling and shipping. | Core – N/A Width – N/A Number Across Run/FInish – 3/1 Core Label – No ±10% – Yes Unwind Dir. Run – N/A Unwind Dir. Finish – N/A Diecut/Continuous/Sheet – Die Cut Sheet Partial Case – Yes Pieces per roll/Unit – 3,750 Length per roll/unit – 990' Finish – Off Press Application – | May need to add grip tape to outfeed nip to hold size. Note: Tesa 75507 is in the Tesa 4965 family of adhesives. | TRUE | Average | Default Cost Category |  | TRUE |  | 284.625 | 51140 Cost of Goods Sold | 300000 Sales | 13100 Inventory Asset | 99991 WIP Account | 9999 Scrap Account | Non-Taxable
9304 | Slit Tape 3M 3903 White 1/2" x 50Yd | 20052446 | Each (Use for Boxes, Bags, Cores, Cases) | Roll | Roll | Roll | Roll | Slit Tape - 3M 3903 White - 1/2" x 50Yd |  | Strouse-HQ | Number Across Run/Finish – 95/1 Where Finished – On Press Length per Roll/Unit – 50 Yd Core Type – As Recd. Core Width – 0.5" Core Label – No Dividers – Paper Bag Size – Qty. Per Bag – 20 Rolls Box Size – 12 x 12 x 10 Qty. Per Box – 80 Rolls Weight/box – Box Per Pallet – Pallet Type – |  | Core – As Recd. Width – 0.5" Number Across Run/FInish – 95/1 Core Label – No ±10% – Yes Unwind Dir. Run – N/A Unwind Dir. Finish – N/A Diecut/Continuous/Sheet – Continuous Partial Case – Yes Pieces per roll/Unit – 1 Roll Length per roll/unit – 50 Yd Finish – On Press Application – |  | TRUE | Average | Default Cost Category |  | TRUE |  | 3.17 | 51141 Cost of Goods Sold | 300000 Sales | 13100 Inventory Asset | 99991 WIP Account | 9999 Scrap Account | Non-Taxable
9305 | Slit Tape 3M RP16 0.25" x 36Yd | 9305 | Each (Use for Boxes, Bags, Cores, Cases) | Roll | Roll | Roll | Roll | Slit Tape - 3M RP16 - 0.25" x 36Yd |  | Strouse-HQ | Number Across Run/Finish – 24/1 Where Finished – On Press Length per Roll/Unit – 36 Yd Core Type – 3" Paper 1/8" Strouse Brown Core Width – 0.25" Core Label – No Dividers – Paper Bag Size – Qty. Per Bag – Box Size – Qty. Per Box – 48 Rolls Weight/box – Box Per Pallet – Pallet Type – |  | Core – 3" Paper 1/8" Strouse Brown Width – 0.25" Number Across Run/FInish – 24/1 Core Label – No ±10% – Yes Unwind Dir. Run – Adh. In Unwind Dir. Finish – Adh. In Diecut/Continuous/Sheet – Continuous Partial Case – Yes Pieces per roll/Unit – 1 Roll Length per roll/unit – 36 Yd Finish – On Press Application – |  | TRUE | Average | Default Cost Category |  | TRUE |  | 15.47 | 51142 Cost of Goods Sold | 300000 Sales | 13100 Inventory Asset | 99991 WIP Account | 9999 Scrap Account | Non-Taxable
9306 |  |  | Each (Use for Boxes, Bags, Cores, Cases) | Roll | Roll | Roll | Roll |  |  | Strouse-HQ | Number Across Run/Finish – Where Finished – Length per Roll/Unit – Core Type – Core Width – Core Label – Dividers – Bag Size – Qty. Per Bag – Box Size – 14 x 14 x 10 Qty. Per Box – Weight/box – Box Per Pallet – Pallet Type – |  | Core – Width – Number Across Run/FInish – Core Label – ±10% – Unwind Dir. Run – Unwind Dir. Finish – Diecut/Continuous/Sheet – Partial Case – Pieces per roll/Unit – Length per roll/unit – Finish – Application – |  | TRUE | Average | Default Cost Category |  | TRUE |  | 39.864 | 51143 Cost of Goods Sold | 300000 Sales | 13100 Inventory Asset | 99991 WIP Account | 9999 Scrap Account | Non-Taxable
9307 | Die Cut Part Aperture Release Sheet 33mm x 200mm | 063E14971 | Unit-Base M (Use for Finished Goods) | M | M | M | M | Die Cut Part - Aperture Release Sheet - 33mm x 200mm |  | Strouse-HQ | Number Across Run/Finish – 1/1 Where Finished – On Press Length per Roll/Unit – 188' Core Type – 3" Plastic 0.10" HDPE Core Width – 8.25" Core Label – Yes Dividers – Bag Size – Qty. Per Bag – 1 Rolls Box Size – 14 x 14 x 10 Qty. Per Box – 5 Rolls Weight/box – Box Per Pallet – Pallet Type – |  | Core – 3" Plastic 0.10" HDPE Width – 8.25" Number Across Run/FInish – 1/1 Core Label – Yes ±10% – Yes Unwind Dir. Run – Parts In Unwind Dir. Finish – Parts In Diecut/Continuous/Sheet – Die Cut Partial Case – Yes Pieces per roll/Unit – 1,500 Length per roll/unit – 188' Finish – On Press Application – |  | TRUE | Average | Default Cost Category |  | TRUE |  | 12206.04 | 51144 Cost of Goods Sold | 300000 Sales | 13100 Inventory Asset | 99991 WIP Account | 9999 Scrap Account | Non-Taxable
9308 | Slit Tape 3M 4229P - CSM 0.25" x 262' | 9308 | Each (Use for Boxes, Bags, Cores, Cases) | Roll | Roll | Roll | Roll | Slit Tape - 3M 4229P - CSM - 0.25" x 262' |  | Strouse-HQ | Number Across Run/Finish – 17/1 Where Finished – On Press Length per Roll/Unit – 262' Core Type – 3" Plastic 0.10" HDPE Core Width – 0.25" Core Label – No Dividers – Paper Bag Size – Qty. Per Bag – 30 Rolls Box Size – 12 x 12 x 12 Qty. Per Box – 30 Rolls Weight/box – Box Per Pallet – Pallet Type – |  | Core – 3" Plastic 0.10" HDPE Width – 0.25" Number Across Run/FInish – 17/1 Core Label – No ±10% – Yes Unwind Dir. Run – Adh. In Unwind Dir. Finish – Adh. In Diecut/Continuous/Sheet – Continuous Partial Case – Yes Pieces per roll/Unit – 1 Roll Length per roll/unit – 262' Finish – On Press Application – | Run ALL customer supplied material. Yield as many rolls as possible and use set up material to reduce waste. | TRUE | Average | Default Cost Category |  | TRUE |  | 7.74 | 51145 Cost of Goods Sold | 300000 Sales | 13100 Inventory Asset | 99991 WIP Account | 9999 Scrap Account | Non-Taxable
9309 | Slit Tape 3M 2392 2" x 60Yd | 1011193879 | Each (Use for Boxes, Bags, Cores, Cases) | Roll | Roll | Roll | Roll | Slit Tape - 3M 2392 - 2" x 60Yd |  | Strouse-HQ | Number Across Run/Finish – 30/1 Where Finished – On Press Length per Roll/Unit – 60 Yd Core Type – 3" Paper 0.180" Brown Brown Core Width – 1.9375" Core Label – Yes Dividers – Paper Bag Size – Qty. Per Bag – 6 Rolls Box Size – Qty. Per Box – 24 Rolls Weight/box – Box Per Pallet – Pallet Type – |  | Core – 3" Paper 0.180" Brown Brown Width – 1.9375" Number Across Run/FInish – 30/1 Core Label – Yes ±10% – No Unwind Dir. Run – Adh. In Unwind Dir. Finish – Adh. In Diecut/Continuous/Sheet – Continuous Partial Case – No Pieces per roll/Unit – 1 Roll Length per roll/unit – 60 Yd Finish – On Press Application – |  | TRUE | Average | Default Cost Category |  | TRUE |  | 13.386 | 51146 Cost of Goods Sold | 300000 Sales | 13100 Inventory Asset | 99991 WIP Account | 9999 Scrap Account | Non-Taxable
9310 | Slit Tape 3M 9828 Various x 240Yd |  | Each (Use for Boxes, Bags, Cores, Cases) | Roll | Roll | Roll | Roll | Slit Tape - 3M 9828 - Various x 240Yd |  | Strouse-HQ | Number Across Run/Finish – 1/1 Where Finished – On Press Length per Roll/Unit – 240 Yd Core Type – As Recd. Core Width – See WO Core Label – Yes Dividers – Bag Size – Qty. Per Bag – Box Size – Qty. Per Box – Weight/box – Box Per Pallet – Pallet Type – | Pack best fit per slit widths | Core – As Recd. Width – See WO Number Across Run/FInish – 1/1 Core Label – Yes ±10% – Yes Unwind Dir. Run – N/A Unwind Dir. Finish – N/A Diecut/Continuous/Sheet – Continuous Partial Case – Yes Pieces per roll/Unit – 1 Roll Length per roll/unit – 240 Yd Finish – On Press Application – | See work order for slit widths | TRUE | Average | Default Cost Category |  | TRUE |  | 1216.4666 | 51147 Cost of Goods Sold | 300000 Sales | 13100 Inventory Asset | 99991 WIP Account | 9999 Scrap Account | Non-Taxable
9311 |  |  | Each (Use for Boxes, Bags, Cores, Cases) | Each | Each | Each | Each |  |  | Strouse-HQ | Number Across Run/Finish – Where Finished – Length per Roll/Unit – Core Type – Core Width – Core Label – Dividers – Bag Size – Qty. Per Bag – Box Size – Qty. Per Box – Weight/box – Box Per Pallet – Pallet Type – |  | Core – Width – Number Across Run/FInish – Core Label – ±10% – Unwind Dir. Run – Unwind Dir. Finish – Diecut/Continuous/Sheet – Partial Case – Pieces per roll/Unit – Length per roll/unit – Finish – Application – |  | TRUE | Average | Default Cost Category |  | TRUE |  | 0.50173 | 51148 Cost of Goods Sold | 300000 Sales | 13100 Inventory Asset | 99991 WIP Account | 9999 Scrap Account | Non-Taxable
9312 |  | P-212/2.0 | Each (Use for Boxes, Bags, Cores, Cases) | Roll | Roll | Roll | Roll |  |  | Strouse-HQ | Number Across Run/Finish – Where Finished – Length per Roll/Unit – Core Type – Core Width – Core Label – Dividers – Bag Size – Qty. Per Bag – 1 Box Size – Qty. Per Box – 12 Weight/box – Box Per Pallet – Pallet Type – | Special Non Silicone Dividers to be used on both sides of rolls. P212HD is a silicone adhesive. See work order for additional special instructions. Use 4 mil bags and tabletop impulse sealer to heat seal rolls Individually. Check the integrity of the seal. Place a core label on the outside of the bag. No core label on the core. Core label format 6279 CORE. NITTO MFG CERT WITH SHELF LIFE (75% OF SHELF LIFE) MUST GO WITH EACH ITEM. Take lot number from Nitto Cert. Check the lot # on the core of the material versus the material cert versus the bag(core) and box labels to assure they all agree. See spec sheet in job jacket for part number - based on width | Core – Width – Number Across Run/FInish – Core Label – ±10% – Unwind Dir. Run – Unwind Dir. Finish – Diecut/Continuous/Sheet – Partial Case – Pieces per roll/Unit – Length per roll/unit – Finish – Application – |  | TRUE | Average | Default Cost Category |  | TRUE |  | 100.815 | 51149 Cost of Goods Sold | 300000 Sales | 13100 Inventory Asset | 99991 WIP Account | 9999 Scrap Account | Non-Taxable
9313 |  | 206015041 | Length Units | M Ft | M Ft | M Ft | M Ft |  |  | Strouse-HQ | Number Across Run/Finish – Where Finished – Length per Roll/Unit – Core Type – Core Width – Core Label – Dividers – Bag Size – Qty. Per Bag – Box Size – 12 x 12 x 10 Qty. Per Box – Weight/box – Box Per Pallet – Pallet Type – |  | Core – Width – Number Across Run/FInish – Core Label – ±10% – Unwind Dir. Run – Unwind Dir. Finish – Diecut/Continuous/Sheet – Partial Case – Pieces per roll/Unit – Length per roll/unit – Finish – Application – |  | TRUE | Average | Default Cost Category |  | TRUE |  | 118.88 | 51150 Cost of Goods Sold | 300000 Sales | 13100 Inventory Asset | 99991 WIP Account | 9999 Scrap Account | Non-Taxable
9314 | Printed Label Grey with black print 2" x 2" | 9314 | Unit-Base M (Use for Finished Goods) | M | M | M | M | Printed Label - Grey with black print - 2" x 2" |  | Strouse-HQ | Number Across Run/Finish – 2/1 Where Finished – Web Techniques Length per Roll/Unit – 178' Core Type – 3" Paper 1/8" Strouse Brown Core Width – 2.25" Core Label – Yes Dividers – Bag Size – Qty. Per Bag – Box Size – 16 x 16 x 10-1/4 Qty. Per Box – 10 Rolls Weight/box – Box Per Pallet – Pallet Type – |  | Core – 3" Paper 1/8" Strouse Brown Width – 2.25" Number Across Run/FInish – 2/1 Core Label – Yes ±10% – Yes Unwind Dir. Run – 1 Unwind Dir. Finish – 2 Diecut/Continuous/Sheet – Die Cut Partial Case – Yes Pieces per roll/Unit – 1,000 Length per roll/unit – 178' Finish – Web Techniques Application – |  | TRUE | Average | Default Cost Category |  | TRUE |  | 637.4335 | 51151 Cost of Goods Sold | 300000 Sales | 13100 Inventory Asset | 99991 WIP Account | 9999 Scrap Account | Non-Taxable
9315 | Die Cut Part Foam gasket - Battery door 3.45" x 4.2" | 72-48-638 | Unit-Base M (Use for Finished Goods) | M | M | M | M | Die Cut Part - Foam gasket - Battery door - 3.45" x 4.2" |  | Strouse-HQ | Number Across Run/Finish – 1/1 Where Finished – On Press Length per Roll/Unit – 159' Core Type – 6" Paper 3/8" Brown Brown Core Width – 5" Core Label – Yes Dividers – Bag Size – Qty. Per Bag – 1 Rolls Box Size – 20 x 20 x 8 Qty. Per Box – 2 Rolls Weight/box – Box Per Pallet – Pallet Type – | The parts with seams in the foam must be removed from the finished rolls Running 525 pieces per roll but calling it 500 to account for splices. | Core – 6" Paper 3/8" Brown Brown Width – 5" Number Across Run/FInish – 1/1 Core Label – Yes ±10% – Yes Unwind Dir. Run – Parts Out Unwind Dir. Finish – Parts Out Diecut/Continuous/Sheet – Die Cut Partial Case – Yes Pieces per roll/Unit – 500 Length per roll/unit – 159' Finish – On Press Application – |  | TRUE | Average | Default Cost Category |  | TRUE |  | 718.336 | 51152 Cost of Goods Sold | 300000 Sales | 13100 Inventory Asset | 99991 WIP Account | 9999 Scrap Account | Non-Taxable
9316 | Die Cut Part Foam gasket - Case bottom 6.5" x 7.1" | 72-48-689 | Unit-Base M (Use for Finished Goods) | M | M | M | M | Die Cut Part - Foam gasket - Case bottom - 6.5" x 7.1" |  | Strouse-HQ | Number Across Run/Finish – 1/1 Where Finished – On Press Length per Roll/Unit – 396' Core Type – 6" Paper 3/8" Brown Brown Core Width – 7.5" Core Label – Yes Dividers – Bag Size – Qty. Per Bag – 1 Rolls Box Size – 22 x 14 x 6 Qty. Per Box – 1 Rolls Weight/box – Box Per Pallet – Pallet Type – | The parts with seams in the foam must be removed from the finished rolls Running 525 pieces per roll but calling it 500 to account for splices | Core – 6" Paper 3/8" Brown Brown Width – 7.5" Number Across Run/FInish – 1/1 Core Label – Yes ±10% – Yes Unwind Dir. Run – Parts Out Unwind Dir. Finish – Parts Out Diecut/Continuous/Sheet – Die Cut Partial Case – Yes Pieces per roll/Unit – 500 Length per roll/unit – 396' Finish – On Press Application – | Must keep watch on foam tension. Too little tension will cause wrinkles in foam at point of lamination. Too much tension will excessive curl and foam shrinkage off of adhesive. The shrinkage will expose adhesive outside edges of finished part. | TRUE | Average | Default Cost Category |  | TRUE |  | 470.5455 | 51153 Cost of Goods Sold | 300000 Sales | 13100 Inventory Asset | 99991 WIP Account | 9999 Scrap Account | Non-Taxable
9319 | Sheeted Part Device Adh. 17" x 10.35" | 1348-LYY0025 Rev C | Unit-Base M (Use for Finished Goods) | M | M | M | M | Sheeted Part - Device Adh. - 17" x 10.35" |  | Strouse-HQ | Number Across Run/Finish – 1/1 Where Finished – On Press Length per Roll/Unit – 145' Core Type – N/A Core Width – N/A Core Label – Yes - On Bag Dividers – Bag Size – Qty. Per Bag – 50 Each Box Size – 22 x 14 x 6 Qty. Per Box – 600 Each Weight/box – Box Per Pallet – Pallet Type – |  | Core – N/A Width – N/A Number Across Run/FInish – 1/1 Core Label – Yes - On Bag ±10% – Yes Unwind Dir. Run – N/A Unwind Dir. Finish – N/A Diecut/Continuous/Sheet – Die Cut Sheet Partial Case – Yes Pieces per roll/Unit – 100 Length per roll/unit – 145' Finish – On Press Application – |  | TRUE | Average | Default Cost Category |  | TRUE |  | 4183.839 | 51154 Cost of Goods Sold | 300000 Sales | 13100 Inventory Asset | 99991 WIP Account | 9999 Scrap Account | Non-Taxable
9320 | Sheeted Part Liner Adh. 17.38" x 11.25" | 1348-LYY0024 Rev. B | Unit-Base M (Use for Finished Goods) | M | M | M | M | Sheeted Part - Liner Adh. - 17.38" x 11.25" |  | Strouse-HQ | Number Across Run/Finish – 1/1 Where Finished – On Press Length per Roll/Unit – 145' Core Type – N/A Core Width – N/A Core Label – Yes - On Bag Dividers – Bag Size – Qty. Per Bag – 100 Each Box Size – 22 x 14 x 6 Qty. Per Box – 600 Each Weight/box – Box Per Pallet – Pallet Type – |  | Core – N/A Width – N/A Number Across Run/FInish – 1/1 Core Label – Yes - On Bag ±10% – Yes Unwind Dir. Run – N/A Unwind Dir. Finish – N/A Diecut/Continuous/Sheet – Die Cut Sheet Partial Case – Yes Pieces per roll/Unit – 100 Length per roll/unit – 145' Finish – On Press Application – |  | TRUE | Average | Default Cost Category |  | TRUE |  | 4024.471 | 51155 Cost of Goods Sold | 300000 Sales | 13100 Inventory Asset | 99991 WIP Account | 9999 Scrap Account | Non-Taxable
9321 | Sheeted Part Circuit Adh. 17" x 10.5" | 1348-LYY0023 Rev A | Unit-Base M (Use for Finished Goods) | M | M | M | M | Sheeted Part - Circuit Adh. - 17" x 10.5" |  | Strouse-HQ | Number Across Run/Finish – 1/1 Where Finished – On Press Length per Roll/Unit – 142' Core Type – N/A Core Width – N/A Core Label – Yes Dividers – Bag Size – Qty. Per Bag – 100 Each Box Size – Qty. Per Box – 600 Each Weight/box – Box Per Pallet – Pallet Type – |  | Core – N/A Width – N/A Number Across Run/FInish – 1/1 Core Label – Yes ±10% – Yes Unwind Dir. Run – N/A Unwind Dir. Finish – N/A Diecut/Continuous/Sheet – Die Cut Sheet Partial Case – Yes Pieces per roll/Unit – 100 Length per roll/unit – 142' Finish – On Press Application – |  | TRUE | Average | Default Cost Category |  | TRUE |  | 3002.926 | 51156 Cost of Goods Sold | 300000 Sales | 13100 Inventory Asset | 99991 WIP Account | 9999 Scrap Account | Non-Taxable
9322 | Slit Tape A462DC 27" x 36Yd | 9322 | Each (Use for Boxes, Bags, Cores, Cases) | Roll | Roll | Roll | Roll | Slit Tape - A462DC - 27" x 36Yd |  | Strouse-HQ | Number Across Run/Finish – 1/1 Where Finished – On Press Length per Roll/Unit – 36 Yd Core Type – As Recd. Core Width – See WO Core Label – Yes Dividers – Bag Size – Qty. Per Bag – Box Size – 16 x 16 x 16 Qty. Per Box – Weight/box – Box Per Pallet – Pallet Type – | Pack best fit per slit widths | Core – As Recd. Width – See WO Number Across Run/FInish – 1/1 Core Label – Yes ±10% – Yes Unwind Dir. Run – N/A Unwind Dir. Finish – N/A Diecut/Continuous/Sheet – Continuous Partial Case – Yes Pieces per roll/Unit – 1 Roll Length per roll/unit – 36 Yd Finish – On Press Application – | See work order for slit roll sizes | TRUE | Average | Default Cost Category |  | TRUE |  | 352.41 | 51157 Cost of Goods Sold | 300000 Sales | 13100 Inventory Asset | 99991 WIP Account | 9999 Scrap Account | Non-Taxable
9323 | Slit Tape 3M 4412N 3" x 15' | 9323 | Each (Use for Boxes, Bags, Cores, Cases) | Roll | Roll | Roll | Roll | Slit Tape - 3M 4412N - 3" x 15' |  | Strouse-HQ | Number Across Run/Finish – 1/1 Where Finished – Web Techniques Length per Roll/Unit – 15' Core Type – 3" Paper 1/8" White Brown Core Width – 3.00" Core Label – Yes Dividers – paper Bag Size – Qty. Per Bag – 5 Rolls Box Size – 18 x 18 x 18 Qty. Per Box – 25 Rolls Weight/box – Box Per Pallet – Pallet Type – |  | Core – 3" Paper 1/8" White Brown Width – 3.00" Number Across Run/FInish – 1/1 Core Label – Yes ±10% – Yes Unwind Dir. Run – As Rec'd Unwind Dir. Finish – As Rec'd Diecut/Continuous/Sheet – Continuous Partial Case – Yes Pieces per roll/Unit – 1 Roll Length per roll/unit – 15' Finish – Web Techniques Application – |  | TRUE | Average | Default Cost Category |  | TRUE |  | 40.982 | 51158 Cost of Goods Sold | 300000 Sales | 13100 Inventory Asset | 99991 WIP Account | 9999 Scrap Account | Non-Taxable
9324 | Slit Tape 3M Dirt Trap 4" x 300' | ST-2175 | Each (Use for Boxes, Bags, Cores, Cases) | Roll | Roll | Roll | Roll | Slit Tape - 3M Dirt Trap - 4" x 300' |  | Strouse-HQ | Number Across Run/Finish – 14/1 Where Finished – On Press Length per Roll/Unit – 300' Core Type – As Recd. Core Width – 4" Core Label – Yes Dividers – Paper Bag Size – Qty. Per Bag – 4 Rolls Box Size – 18 x 18 x 18 Qty. Per Box – 16 Rolls Weight/box – Box Per Pallet – Pallet Type – |  | Core – As Recd. Width – 4" Number Across Run/FInish – 14/1 Core Label – Yes ±10% – Yes Unwind Dir. Run – N/A Unwind Dir. Finish – N/A Diecut/Continuous/Sheet – Continuous Partial Case – Yes Pieces per roll/Unit – 1 Roll Length per roll/unit – 300' Finish – On Press Application – |  | TRUE | Average | Default Cost Category |  | TRUE |  | 86.36 | 51159 Cost of Goods Sold | 300000 Sales | 13100 Inventory Asset | 99991 WIP Account | 9999 Scrap Account | Non-Taxable
9325 | Slit Tape 3M Dirt Trap 18" x 300' | ST-2174 | Each (Use for Boxes, Bags, Cores, Cases) | Roll | Roll | Roll | Roll | Slit Tape - 3M Dirt Trap - 18" x 300' |  | Strouse-HQ | Number Across Run/Finish – 3/1 Where Finished – On Press Length per Roll/Unit – 300' Core Type – As Recd. Core Width – 18" Core Label – Yes Dividers – Paper Bag Size – Qty. Per Bag – 1 Roll Box Size – 10 x 10 x 10 Qty. Per Box – 3 Rolls Weight/box – Box Per Pallet – Pallet Type – |  | Core – As Recd. Width – 18" Number Across Run/FInish – 3/1 Core Label – Yes ±10% – Yes Unwind Dir. Run – N/A Unwind Dir. Finish – N/A Diecut/Continuous/Sheet – Continuous Partial Case – Yes Pieces per roll/Unit – 1 Roll Length per roll/unit – 300' Finish – On Press Application – |  | TRUE | Average | Default Cost Category |  | TRUE |  | 380.01 | 51160 Cost of Goods Sold | 300000 Sales | 13100 Inventory Asset | 99991 WIP Account | 9999 Scrap Account | Non-Taxable
9326 | Slit Tape 3M 8412 0.5" x 72Yd | SS26230 | Each (Use for Boxes, Bags, Cores, Cases) | Roll | Roll | Roll | Roll | Slit Tape - 3M 8412 - 0.5" x 72Yd |  | Strouse-HQ | Number Across Run/Finish – 92/1 Where Finished – On Press Length per Roll/Unit – 72 Yd Core Type – As Recd. Core Width – 0.5" Core Label – No Dividers – Paper Bag Size – Qty. Per Bag – 20 Rolls Box Size – 12 x 12 x 4 Qty. Per Box – 80 Rolls Weight/box – Box Per Pallet – Pallet Type – |  | Core – As Recd. Width – 0.5" Number Across Run/FInish – 92/1 Core Label – No ±10% – Yes Unwind Dir. Run – N/A Unwind Dir. Finish – N/A Diecut/Continuous/Sheet – Continuous Partial Case – Yes Pieces per roll/Unit – 1 Roll Length per roll/unit – 72 Yd Finish – On Press Application – |  | TRUE | Average | Default Cost Category |  | TRUE |  | 43.384 | 51161 Cost of Goods Sold | 300000 Sales | 13100 Inventory Asset | 99991 WIP Account | 9999 Scrap Account | Non-Taxable
9327 | Sheeted Part mBrace Hydrocolloid pads 2.723" x 2.348" | 9327 | Unit-Base M (Use for Finished Goods) | M | M | M | M | Sheeted Part - mBrace Hydrocolloid pads - 2.723" x 2.348" |  | Strouse-HQ | Number Across Run/Finish – 3/1 Where Finished – On Press Length per Roll/Unit – 8' Core Type – N/A Core Width – N/A Core Label – No Dividers – Bag Size – Qty. Per Bag – 100 Each Box Size – Qty. Per Box – 400 Each Weight/box – Box Per Pallet – Pallet Type – |  | Core – N/A Width – N/A Number Across Run/FInish – 3/1 Core Label – No ±10% – Yes Unwind Dir. Run – N/A Unwind Dir. Finish – N/A Diecut/Continuous/Sheet – Sheet Partial Case – Yes Pieces per roll/Unit – 100 Length per roll/unit – 8' Finish – On Press Application – |  | TRUE | Average | Default Cost Category |  | TRUE |  | 20199.92 | 51162 Cost of Goods Sold | 300000 Sales | 13100 Inventory Asset | 99991 WIP Account | 9999 Scrap Account | Non-Taxable
9328 | Sheeted Part Foam Border, S180 74mm x 184mm | CS-309047 Rev 01 | Each (Use for Boxes, Bags, Cores, Cases) | Each | Each | Each | Each | Sheeted Part - Foam Border, S180 - 74mm x 184mm |  | Strouse-HQ | Number Across Run/Finish – 1/1 Where Finished – On Press Length per Roll/Unit – 12' Core Type – N/A Core Width – N/A Core Label – Dividers – Bag Size – Qty. Per Bag – 50 Each Box Size – Qty. Per Box – 50 Each Weight/box – Box Per Pallet – Pallet Type – |  | Core – N/A Width – N/A Number Across Run/FInish – 1/1 Core Label – ±10% – Yes Unwind Dir. Run – N/A Unwind Dir. Finish – N/A Diecut/Continuous/Sheet – Sheet Partial Case – Yes Pieces per roll/Unit – 50 Length per roll/unit – 12' Finish – On Press Application – |  | TRUE | Average | Default Cost Category |  | TRUE |  | 22.893 | 51163 Cost of Goods Sold | 300000 Sales | 13100 Inventory Asset | 99991 WIP Account | 9999 Scrap Account | Non-Taxable
9329 | Sheeted Part Foam Border, T260 80.5mm x 202mm | CS-309131 Rev 01 | Each (Use for Boxes, Bags, Cores, Cases) | Set | Set | Set | Set | Sheeted Part - Foam Border, T260 - 80.5mm x 202mm |  | Strouse-HQ | Number Across Run/Finish – 2/2 Where Finished – On Press Length per Roll/Unit – 22' Core Type – N/A Core Width – N/A Core Label – Dividers – Bag Size – Qty. Per Bag – 50 Each Box Size – 10 x 10 x 10 Qty. Per Box – 50 Each Weight/box – Box Per Pallet – Pallet Type – |  | Core – N/A Width – N/A Number Across Run/FInish – 2/2 Core Label – ±10% – Yes Unwind Dir. Run – N/A Unwind Dir. Finish – N/A Diecut/Continuous/Sheet – Die Cut Sheet Partial Case – Yes Pieces per roll/Unit – 50 Length per roll/unit – 22' Finish – On Press Application – |  | TRUE | Average | Default Cost Category |  | TRUE |  | 27.192 | 51164 Cost of Goods Sold | 300000 Sales | 13100 Inventory Asset | 99991 WIP Account | 9999 Scrap Account | Non-Taxable
9330 | Slit Liner 54# C2S Medium release 0.375" x 250Yd | 9330 | Each (Use for Boxes, Bags, Cores, Cases) | Roll | Roll | Roll | Roll | Slit Liner - 54# C2S Medium release - 0.375" x 250Yd |  | Strouse-HQ | Number Across Run/Finish – 9/1 Where Finished – On Press Length per Roll/Unit – 250 Yd Core Type – 3" Paper 1/8" White Brown Core Width – 0.375" Core Label – No Dividers – Bag Size – Qty. Per Bag – Box Size – 16 1/2 x 8 1/2 x 13 Qty. Per Box – 25 Rolls Weight/box – Box Per Pallet – Pallet Type – |  | Core – 3" Paper 1/8" White Brown Width – 0.375" Number Across Run/FInish – 9/1 Core Label – No ±10% – Yes Unwind Dir. Run – As Rec'd Unwind Dir. Finish – As Rec'd Diecut/Continuous/Sheet – Continuous Partial Case – Yes Pieces per roll/Unit – 1 Roll Length per roll/unit – 250 Yd Finish – On Press Application – |  | TRUE | Average | Default Cost Category |  | TRUE |  | 19.5 | 51165 Cost of Goods Sold | 300000 Sales | 13100 Inventory Asset | 99991 WIP Account | 9999 Scrap Account | Non-Taxable
9331 | Die Cut Part 6.125" x 4" Printed Cover Label for Advantage Standard, 101-10 Violet 6.125" x 4" | 9331 | Each (Use for Boxes, Bags, Cores, Cases) | Each | Each | Each | Each | Die Cut Part - 6.125" x 4" Printed Cover Label for Advantage Standard, 101-10 Violet - 6.125" x 4" |  | Strouse-HQ | Number Across Run/Finish – 2/1 Where Finished – Web Techniques Length per Roll/Unit – 521' Core Type – 3" Paper 1/8" White Brown Core Width – 4.125" Core Label – Yes Dividers – Bag Size – Qty. Per Bag – Box Size – 16 1/2 x 8 1/2 x 13 Qty. Per Box – 6 Rolls Weight/box – Box Per Pallet – Pallet Type – |  | Core – 3" Paper 1/8" White Brown Width – 4.125" Number Across Run/FInish – 2/1 Core Label – Yes ±10% – No Unwind Dir. Run – 3 Unwind Dir. Finish – 4 Diecut/Continuous/Sheet – Die Cut Partial Case – Yes Pieces per roll/Unit – 1,000 Length per roll/unit – 521' Finish – Web Techniques Application – | PSVI13-22049 STD 101-10 Violet JT 9331, 9332, and 9333 all use the same plates | TRUE | Average | Default Cost Category |  | TRUE |  | 0.247 | 51166 Cost of Goods Sold | 300000 Sales | 13100 Inventory Asset | 99991 WIP Account | 9999 Scrap Account | Non-Taxable
9332 | Die Cut Part 6.125" x 4" Printed Cover Label for Advantage Petite, 2467 Brown 6.125" x 4" | 9332 | Each (Use for Boxes, Bags, Cores, Cases) | Each | Each | Each | Each | Die Cut Part - 6.125" x 4" Printed Cover Label for Advantage Petite, 2467 Brown - 6.125" x 4" |  | Strouse-HQ | Number Across Run/Finish – 2/1 Where Finished – Web Techniques Length per Roll/Unit – 521' Core Type – 3" Paper 1/8" White Brown Core Width – 4.125" Core Label – Yes Dividers – Bag Size – Qty. Per Bag – Box Size – 16 1/2 x 8 1/2 x 13 Qty. Per Box – 6 Rolls Weight/box – Box Per Pallet – Pallet Type – |  | Core – 3" Paper 1/8" White Brown Width – 4.125" Number Across Run/FInish – 2/1 Core Label – Yes ±10% – No Unwind Dir. Run – 3 Unwind Dir. Finish – 4 Diecut/Continuous/Sheet – Die Cut Partial Case – Yes Pieces per roll/Unit – 1,000 Length per roll/unit – 521' Finish – Web Techniques Application – | PSBN13-22053 2467 Brown JT 9331, 9332, and 9333 all use the same plates | TRUE | Average | Default Cost Category |  | TRUE |  | 0.247 | 51167 Cost of Goods Sold | 300000 Sales | 13100 Inventory Asset | 99991 WIP Account | 9999 Scrap Account | Non-Taxable
9333 | Die Cut Part 6.125" x 4" Printed Cover Label for Advantage Plus, Cool Gray 6 6.125" x 4" | 9333 | Each (Use for Boxes, Bags, Cores, Cases) | Each | Each | Each | Each | Die Cut Part - 6.125" x 4" Printed Cover Label for Advantage Plus, Cool Gray 6 - 6.125" x 4" |  | Strouse-HQ | Number Across Run/Finish – 2/1 Where Finished – Web Techniques Length per Roll/Unit – 521' Core Type – 3" Paper 1/8" White Brown Core Width – 4.125" Core Label – Yes Dividers – Bag Size – Qty. Per Bag – Box Size – 14 x 14 x 10 Qty. Per Box – 6 Rolls Weight/box – Box Per Pallet – Pallet Type – |  | Core – 3" Paper 1/8" White Brown Width – 4.125" Number Across Run/FInish – 2/1 Core Label – Yes ±10% – No Unwind Dir. Run – 3 Unwind Dir. Finish – 4 Diecut/Continuous/Sheet – Die Cut Partial Case – Yes Pieces per roll/Unit – 1,000 Length per roll/unit – 521' Finish – Web Techniques Application – | PSCG13-22048 STD Cool Grey 6. Use adjusted Ink Marked JJ9333 JT 9331, 9332, and 9333 all use the same plates | TRUE | Average | Default Cost Category |  | TRUE |  | 0.247 | 51168 Cost of Goods Sold | 300000 Sales | 13100 Inventory Asset | 99991 WIP Account | 9999 Scrap Account | Non-Taxable
9334 | Die Cut Part ChemFilm Release 33mm x 200mm | 103E62101 | Unit-Base M (Use for Finished Goods) | M | M | M | M | Die Cut Part - ChemFilm Release - 33mm x 200mm |  | Strouse-HQ | Number Across Run/Finish – 1/1 Where Finished – On Press Length per Roll/Unit – 188' Core Type – 3" Plastic 0.10" HDPE Core Width – 8.25" Core Label – Yes Dividers – Bag Size – Qty. Per Bag – 1 Rolls Box Size – 12 x 12 x 10 Qty. Per Box – 5 Rolls Weight/box – Box Per Pallet – Pallet Type – |  | Core – 3" Plastic 0.10" HDPE Width – 8.25" Number Across Run/FInish – 1/1 Core Label – Yes ±10% – Yes Unwind Dir. Run – Parts In Unwind Dir. Finish – Parts In Diecut/Continuous/Sheet – Die Cut Partial Case – Yes Pieces per roll/Unit – 1,500 Length per roll/unit – 188' Finish – On Press Application – |  | TRUE | Average | Default Cost Category |  | TRUE |  | 12749 | 51169 Cost of Goods Sold | 300000 Sales | 13100 Inventory Asset | 99991 WIP Account | 9999 Scrap Account | Non-Taxable
9335 | Sheeted Part #161 Trim Strips 11.5" x 3.56" | 161 | Unit-Base M (Use for Finished Goods) | M | M | M | M | Sheeted Part - #161 Trim Strips - 11.5" x 3.56" |  | Strouse-HQ | Number Across Run/Finish – 1/1 Where Finished – On Press Length per Roll/Unit – 384' Core Type – N/A Core Width – N/A Core Label – No Dividers – Bag Size – Qty. Per Bag – 400 Each Box Size – 12 x 12 x 10 Qty. Per Box – 1,600 Each Weight/box – Box Per Pallet – Pallet Type – | Have Packager at press during run. | Core – N/A Width – N/A Number Across Run/FInish – 1/1 Core Label – No ±10% – Yes Unwind Dir. Run – N/A Unwind Dir. Finish – N/A Diecut/Continuous/Sheet – Die Cut Sheet Partial Case – Yes Pieces per roll/Unit – 400 Length per roll/unit – 384' Finish – On Press Application – | Run on Allied 1 or Allied 2 only. Have Packager at press during run. | TRUE | Average | Default Cost Category |  | TRUE |  | 287.078 | 51170 Cost of Goods Sold | 300000 Sales | 13100 Inventory Asset | 99991 WIP Account | 9999 Scrap Account | Non-Taxable
9336 | Sheeted Part #183 Trim Strips 11.5" x 4.44" | 183 | Unit-Base M (Use for Finished Goods) | M | M | M | M | Sheeted Part - #183 Trim Strips - 11.5" x 4.44" |  | Strouse-HQ | Number Across Run/Finish – 1/1 Where Finished – On Press Length per Roll/Unit – 384' Core Type – N/A Core Width – N/A Core Label – No Dividers – Bag Size – Qty. Per Bag – 400 Each Box Size – 9 x 9 x 13 Qty. Per Box – 1,600 Each Weight/box – Box Per Pallet – Pallet Type – | Have Packager at press during run. | Core – N/A Width – N/A Number Across Run/FInish – 1/1 Core Label – No ±10% – Yes Unwind Dir. Run – N/A Unwind Dir. Finish – N/A Diecut/Continuous/Sheet – Die Cut Sheet Partial Case – Yes Pieces per roll/Unit – 400 Length per roll/unit – 384' Finish – On Press Application – | Run on Allied 1 or Allied 2 only. Have Packager at press during run. | TRUE | Average | Default Cost Category |  | TRUE |  | 293.227 | 51171 Cost of Goods Sold | 300000 Sales | 13100 Inventory Asset | 99991 WIP Account | 9999 Scrap Account | Non-Taxable
9337 | Die Cut Part Backing, Adh. Foam, SideLok 1.267" x 0.625" | 600-0001-00 | Unit-Base M (Use for Finished Goods) | M | M | M | M | Die Cut Part - Backing, Adh. Foam, SideLok - 1.267" x 0.625" |  | Strouse-HQ | Number Across Run/Finish – 2/1 Where Finished – On Press Length per Roll/Unit – 125' Core Type – 3" Plastic 0.10" HDPE Core Width – 2.75" Core Label – Yes Dividers – Bag Size – Qty. Per Bag – 10 Rolls Box Size – 13 x 13 x 10 Qty. Per Box – 10 Rolls Weight/box – Box Per Pallet – Pallet Type – |  | Core – 3" Plastic 0.10" HDPE Width – 2.75" Number Across Run/FInish – 2/1 Core Label – Yes ±10% – Yes Unwind Dir. Run – Parts Out Unwind Dir. Finish – Parts Out Diecut/Continuous/Sheet – Die Cut Partial Case – Yes Pieces per roll/Unit – 1,000 Length per roll/unit – 125' Finish – On Press Application – |  | TRUE | Average | Default Cost Category |  | TRUE |  | 286.89 | 51172 Cost of Goods Sold | 300000 Sales | 13100 Inventory Asset | 99991 WIP Account | 9999 Scrap Account | Non-Taxable
9339 | Female Carrier Strip Light Blue Dual Cap - Brick pack 1.11" x 10.75" | 703131-003 Rev. 004 | Unit-Base M (Use for Finished Goods) | M | M | M | M | Female Carrier Strip - Light Blue Dual Cap - Brick pack - 1.11" x 10.75" |  | Strouse-HQ | Number Across Run/Finish – 1/1 Where Finished – On Press Length per Roll/Unit – 93' Core Type – N/A Core Width – N/A Core Label – Yes - On film Dividers – Bag Size – Qty. Per Bag – 1000 Each Box Size – 13 x 9 x 11 Qty. Per Box – 7,000 Each Weight/box – Box Per Pallet – Pallet Type – | SPECIAL REQUIREMENTS Place the sealed trays in a large bag (15 x 9 x 24) in the box; close with a twist tie. Supplier to provide certificate that contains information listed below: 1 Compliance with this specification, including revision level 2 Supplier Identification 3 Product Identification 4 Supplier lot # 5 Purchase Order # 6 Quantity 7 Manufacturing Date 8 Dimensional analysis of hole placement, strip width and thickness. Prior to making any changes to materials, processes, configuration, manufacturing location or inspection methods the Supplier is required to notify Merit Medical Systems both (1) in writing and (2) by phone. Written approval from Merit must be received by the Supplier prior to making those changes. Latex gloves or products containing latex shall not be used in manufacturing this component. The supplier shall send a packing slip with each shipment with the following information: 1 Merit Medical Purchase Order Number 2 Merit Medical Part Number 3 Supplier Name 4 Supplier Lot numbers 5 A brief part description 6 The Purchased Part Specification (PPS) Revision level that the components are manufactured to. 7 Total number of components shipped 8 Quantity per Supplier lot/batch when more than a supplier lot/batch is shipped. | Core – N/A Width – N/A Number Across Run/FInish – 1/1 Core Label – Yes - On film ±10% – Yes Unwind Dir. Run – N/A Unwind Dir. Finish – N/A Diecut/Continuous/Sheet – Die Cut Sheet Partial Case – Yes Pieces per roll/Unit – 1,000 Length per roll/unit – 93' Finish – On Press Application – | Only run on Delta 8 due to heat shrink cell. | TRUE | Average | Default Cost Category |  | TRUE |  | 65.975 | 51173 Cost of Goods Sold | 300000 Sales | 13100 Inventory Asset | 99991 WIP Account | 9999 Scrap Account | Non-Taxable
9340 | Male Carrier Strip Dark Blue Dual Cap - Brick pack 1.11" x 7.00" | 702845-002 Rev. 004 | Unit-Base M (Use for Finished Goods) | M | M | M | M | Male Carrier Strip - Dark Blue Dual Cap - Brick pack - 1.11" x 7.00" |  | Strouse-HQ | Number Across Run/Finish – 1/1 Where Finished – On Press Length per Roll/Unit – 84' Core Type – N/A Core Width – N/A Core Label – Yes - On film Dividers – Bag Size – Qty. Per Bag – 900 Each Box Size – 12 x 12 x 12 Qty. Per Box – 8,100 Each Weight/box – Box Per Pallet – Pallet Type – | SPECIAL REQUIREMENTS Place the sealed trays in a large bag in the box; close with a twist tie. Supplier to provide certificate that contains information listed below: 1 Compliance with this specification, including revision level 2 Supplier Identification 3 Product Identification 4 Supplier lot # 5 Purchase Order # 6 Quantity 7 Manufacturing Date 8 Dimensional analysis of hole placement, strip width and thickness. Prior to making any changes to materials, processes, configuration, manufacturing location or inspection methods the Supplier is required to notify Merit Medical Systems both (1) in writing and (2) by phone. Written approval from Merit must be received by the Supplier prior to making those changes. Latex gloves or products containing latex shall not be used in manufacturing this component. The supplier shall send a packing slip with each shipment with the following information: 1 Merit Medical Purchase Order Number 2 Merit Medical Part Number 3 Supplier Name 4 Supplier Lot numbers 5 A brief part description 6 The Purchased Part Specification (PPS) Revision level that the components are manufactured to. 7 Total number of components shipped 8 Quantity per Supplier lot/batch when more than a supplier lot/batch is shipped. | Core – N/A Width – N/A Number Across Run/FInish – 1/1 Core Label – Yes - On film ±10% – Yes Unwind Dir. Run – N/A Unwind Dir. Finish – N/A Diecut/Continuous/Sheet – Die Cut Sheet Partial Case – Yes Pieces per roll/Unit – 900 Length per roll/unit – 84' Finish – On Press Application – | Only run on Delta 8 due to heat shrink cell. | TRUE | Average | Default Cost Category |  | TRUE |  | 52.494 | 51174 Cost of Goods Sold | 300000 Sales | 13100 Inventory Asset | 99991 WIP Account | 9999 Scrap Account | Non-Taxable
9341 | Fabricated Roll Custom lamination 280mm x 50m | 9341 | Each (Use for Boxes, Bags, Cores, Cases) | Roll | Roll | Roll | Roll | Fabricated Roll - Custom lamination - 280mm x 50m |  | Strouse-HQ | Number Across Run/Finish – 1/1 Where Finished – On Press Length per Roll/Unit – 150' Core Type – 3" Plastic 0.10" HDPE Core Width – 280 mm Core Label – Yes Dividers – Paper Bag Size – Qty. Per Bag – 1 Rolls Box Size – 12 x 12 x 12 Qty. Per Box – 1 Rolls Weight/box – Box Per Pallet – Pallet Type – |  | Core – 3" Plastic 0.10" HDPE Width – 280 mm Number Across Run/FInish – 1/1 Core Label – Yes ±10% – Yes Unwind Dir. Run – 9425HT to Core Unwind Dir. Finish – 9425HT to Core Diecut/Continuous/Sheet – Continuous Partial Case – Yes Pieces per roll/Unit – 1 Roll Length per roll/unit – 150' Finish – On Press Application – |  | TRUE | Average | Default Cost Category |  | TRUE |  | 1162.382 | 51175 Cost of Goods Sold | 300000 Sales | 13100 Inventory Asset | 99991 WIP Account | 9999 Scrap Account | Non-Taxable
9342 | Die Cut Label CSM - PET/PSA 306 4.9mm x 59.37mm | 2PMH00941 | Unit-Base M (Use for Finished Goods) | M | M | M | M | Die Cut Label - CSM - PET/PSA 306 - 4.9mm x 59.37mm |  | Strouse-HQ | Number Across Run/Finish – 2/1 Where Finished – On Press Length per Roll/Unit – 116' Core Type – 3" Plastic 0.10" HDPE Core Width – 2.73" Core Label – Yes Dividers – Bag Size – Qty. Per Bag – 1 Rolls Box Size – 12 x 12 x 10 Qty. Per Box – 20 Rolls Weight/box – Box Per Pallet – Pallet Type – | Finished Unwind Direction: Hold the roll in your LEFT hand and unwind roll from the top going to the RIGHT. The NARROW end of the part should be on the TOP. Parts Out. 3 Ft Leader and Trailer. | Core – 3" Plastic 0.10" HDPE Width – 2.73" Number Across Run/FInish – 2/1 Core Label – Yes ±10% – Yes Unwind Dir. Run – Parts Out Unwind Dir. Finish – Parts Out Diecut/Continuous/Sheet – Die Cut Partial Case – Yes Pieces per roll/Unit – 5,000 Length per roll/unit – 116' Finish – On Press Application – |  | TRUE | Average | Default Cost Category |  | TRUE |  | 1868.07 | 51176 Cost of Goods Sold | 300000 Sales | 13100 Inventory Asset | 99991 WIP Account | 9999 Scrap Account | Non-Taxable
9343 | Die Cut Part 3M 9828 3.16" x 1.83" | 052-1110 | Unit-Base M (Use for Finished Goods) | M | M | M | M | Die Cut Part - 3M 9828 - 3.16" x 1.83" |  | Strouse-HQ | Number Across Run/Finish – 2/1 Where Finished – On Press Length per Roll/Unit – 694' Core Type – 3" Paper 1/8" Strouse Brown Core Width – 2.45" Core Label – Yes Dividers – Coreplast Bag Size – Qty. Per Bag – 1 Rolls Box Size – 6 x 6 x 6 Qty. Per Box – 4 Rolls Weight/box – Box Per Pallet – Pallet Type – | With finished roll in left hand, tab to be on top when unwinding. | Core – 3" Paper 1/8" Strouse Brown Width – 2.45" Number Across Run/FInish – 2/1 Core Label – Yes ±10% – Yes Unwind Dir. Run – See note Unwind Dir. Finish – See Note Diecut/Continuous/Sheet – Die Cut Partial Case – Yes Pieces per roll/Unit – 2,500 Length per roll/unit – 694' Finish – On Press Application – | With finished roll in left hand, tab to be on top when unwinding. | TRUE | Average | Default Cost Category |  | TRUE |  | 392.2 | 51177 Cost of Goods Sold | 300000 Sales | 13100 Inventory Asset | 99991 WIP Account | 9999 Scrap Account | Non-Taxable
9344 | Sheeted Part Phone accessory 6.15cm x 7.8cm | 9344 | Each (Use for Boxes, Bags, Cores, Cases) | Each | Each | Each | Each | Sheeted Part - Phone accessory - 6.15cm x 7.8cm |  | Strouse-HQ | Number Across Run/Finish – 1/1 Where Finished – On Press Length per Roll/Unit – 28' Core Type – N/A Core Width – N/A Core Label – No Dividers – Bag Size – Qty. Per Bag – 1 Each Box Size – 12 x 12 x 4 Qty. Per Box – 1 Each Weight/box – Box Per Pallet – Pallet Type – |  | Core – N/A Width – N/A Number Across Run/FInish – 1/1 Core Label – No ±10% – Yes Unwind Dir. Run – N/A Unwind Dir. Finish – N/A Diecut/Continuous/Sheet – Die Cut Sheet Partial Case – Yes Pieces per roll/Unit – 125 Length per roll/unit – 28' Finish – On Press Application – | Note: Setup materials are recommended for this job. 9828 can be used in place of FBA8218GL. Green splice tape can be used in place of S2822. 2HLK/0300 can be used in place of W10002. | TRUE | Average | Default Cost Category |  | TRUE |  | 5.83 | 51178 Cost of Goods Sold | 300000 Sales | 13100 Inventory Asset | 99991 WIP Account | 9999 Scrap Account | Non-Taxable
9345 | Sheeted Part 1/8" Neoprene w/ Adh. 8" x 0.5" | 9345 | Unit-Base M (Use for Finished Goods) | M | M | M | M | Sheeted Part - 1/8" Neoprene w/ Adh. - 8" x 0.5" |  | Strouse-HQ | Number Across Run/Finish – 22/1 Where Finished – On Press Length per Roll/Unit – 16' Core Type – N/A Core Width – N/A Core Label – No Dividers – Bag Size – Qty. Per Bag – 0.5 M Box Size – CUSTOMER SUPPLIED Qty. Per Box – 4 Rolls Weight/box – Box Per Pallet – Pallet Type – |  | Core – N/A Width – N/A Number Across Run/FInish – 22/1 Core Label – No ±10% – Yes Unwind Dir. Run – N/A Unwind Dir. Finish – N/A Diecut/Continuous/Sheet – Sheet Partial Case – Yes Pieces per roll/Unit – 500 Length per roll/unit – 16' Finish – On Press Application – | Finished product to have adhesive on one side only. | TRUE | Average | Default Cost Category |  | TRUE |  | 517.132 | 51179 Cost of Goods Sold | 300000 Sales | 13100 Inventory Asset | 99991 WIP Account | 9999 Scrap Account | Non-Taxable
9346 | Assembly 96 Well assembly 2.92" x 4.41" | 3-2000-1D0011 | Unit-Base M (Use for Finished Goods) | M | M | M | M | Assembly - 96 Well assembly - 2.92" x 4.41" |  | Strouse-HQ | Number Across Run/Finish – 1/1 Where Finished – Off Press Length per Roll/Unit – 261' Core Type – 3" Plastic 0.10" HDPE Core Width – 5.3" Core Label – No Dividers – Bag Size – Qty. Per Bag – Box Size – CUSTOMER SUPPLIED Qty. Per Box – Weight/box – Box Per Pallet – Pallet Type – | PO to be on box and bag labels Repack finished assemblies in the original tray boxes. See pictures for more details. | Core – 3" Plastic 0.10" HDPE Width – 5.3" Number Across Run/FInish – 1/1 Core Label – No ±10% – Yes Unwind Dir. Run – N/A Unwind Dir. Finish – N/A Diecut/Continuous/Sheet – Die Cut Sheet Partial Case – Yes Pieces per roll/Unit – 1,000 Length per roll/unit – 261' Finish – Off Press Application – |  | TRUE | Average | Default Cost Category |  | TRUE |  | 1619.679 | 51180 Cost of Goods Sold | 300000 Sales | 13100 Inventory Asset | 99991 WIP Account | 9999 Scrap Account | Non-Taxable
9347 | Assembly 384 Well assembly 2.92" x 4.41" | 3-2000-1D0012 | Unit-Base M (Use for Finished Goods) | M | M | M | M | Assembly - 384 Well assembly - 2.92" x 4.41" |  | Strouse-HQ | Number Across Run/Finish – 1/1 Where Finished – Off Press Length per Roll/Unit – 261' Core Type – 3" Plastic 0.10" HDPE Core Width – 5.3" Core Label – No Dividers – Bag Size – Qty. Per Bag – Box Size – 16 x 16 x 10-1/4 Qty. Per Box – Weight/box – Box Per Pallet – Pallet Type – | PO to be on box and bag labels Repack finished assemblies in the original tray boxes. See pictures for more details. | Core – 3" Plastic 0.10" HDPE Width – 5.3" Number Across Run/FInish – 1/1 Core Label – No ±10% – Yes Unwind Dir. Run – N/A Unwind Dir. Finish – N/A Diecut/Continuous/Sheet – Die Cut Sheet Partial Case – Yes Pieces per roll/Unit – 1,000 Length per roll/unit – 261' Finish – Off Press Application – |  | TRUE | Average | Default Cost Category |  | TRUE |  | 1664.36 | 51181 Cost of Goods Sold | 300000 Sales | 13100 Inventory Asset | 99991 WIP Account | 9999 Scrap Account | Non-Taxable
9348 | Die Cut Part Angled Mobility Mount 305mm x 25.4mm | 01676775-003 | Unit-Base M (Use for Finished Goods) | M | M | M | M | Die Cut Part - Angled Mobility Mount - 305mm x 25.4mm |  | Strouse-HQ | Number Across Run/Finish – 8/1 Where Finished – On Press Length per Roll/Unit – 100' Core Type – 3" Paper 1/8" Strouse Brown Core Width – 1" Core Label – Yes Dividers – Silicone Paper Bag Size – Qty. Per Bag – 10 Rolls Box Size – 14 x 14 x 14 Qty. Per Box – 10 Rolls Weight/box – Box Per Pallet – Pallet Type – |  | Core – 3" Paper 1/8" Strouse Brown Width – 1" Number Across Run/FInish – 8/1 Core Label – Yes ±10% – Yes Unwind Dir. Run – parts Out Unwind Dir. Finish – Parts Out Diecut/Continuous/Sheet – Die Cut Partial Case – Yes Pieces per roll/Unit – 100 Length per roll/unit – 100' Finish – On Press Application – |  | TRUE | Average | Default Cost Category |  | TRUE |  | 891.618 | 51182 Cost of Goods Sold | 300000 Sales | 13100 Inventory Asset | 99991 WIP Account | 9999 Scrap Account | Non-Taxable
9349 | Slit Tape IPG RA 6 6" x 60Yd | 9349 | Each (Use for Boxes, Bags, Cores, Cases) | Roll | Roll | Roll | Roll | Slit Tape - IPG RA 6 - 6" x 60Yd |  | Strouse-HQ | Number Across Run/Finish – 9/1 Where Finished – On Press Length per Roll/Unit – 60 Yd Core Type – 3" Paper 0.180" Brown Brown Core Width – 5.937" Core Label – Yes Dividers – Paper Bag Size – Qty. Per Bag – 2 Rolls Box Size – CUSTOMER SUPPLIED Qty. Per Box – 8 Rolls Weight/box – Box Per Pallet – Pallet Type – |  | Core – 3" Paper 0.180" Brown Brown Width – 5.937" Number Across Run/FInish – 9/1 Core Label – Yes ±10% – Yes Unwind Dir. Run – N/A Unwind Dir. Finish – N/A Diecut/Continuous/Sheet – Continuous Partial Case – Yes Pieces per roll/Unit – 1 Length per roll/unit – 60 Yd Finish – On Press Application – |  | TRUE | Average | Default Cost Category |  | TRUE |  | 120.953 | 51183 Cost of Goods Sold | 300000 Sales | 13100 Inventory Asset | 99991 WIP Account | 9999 Scrap Account | Non-Taxable
9350 | Slit Tape CSM - DNP D-EL408PH 100mm x 100m | 9350 | Each (Use for Boxes, Bags, Cores, Cases) | Roll | Roll | Roll | Roll | Slit Tape - CSM - DNP D-EL408PH - 100mm x 100m |  | Strouse-HQ | Number Across Run/Finish – 1/1 Where Finished – On Press Length per Roll/Unit – 100 m Core Type – As Recd. Core Width – 100 mm Core Label – Yes Dividers – Paper Bag Size – Qty. Per Bag – Box Size – 12 x 12 x 13 Qty. Per Box – 2 Rolls Weight/box – Box Per Pallet – Pallet Type – | Packaging in box original roll was shipped if possible. | Core – As Recd. Width – 100 mm Number Across Run/FInish – 1/1 Core Label – Yes ±10% – Yes Unwind Dir. Run – N/A Unwind Dir. Finish – N/A Diecut/Continuous/Sheet – Continuous Partial Case – Yes Pieces per roll/Unit – 1 Roll Length per roll/unit – 100 m Finish – On Press Application – |  | TRUE | Average | Default Cost Category |  | TRUE |  | 150 | 51184 Cost of Goods Sold | 300000 Sales | 13100 Inventory Asset | 99991 WIP Account | 9999 Scrap Account | Non-Taxable
9351 | Butt Cut Part Adh. mounting tape 37mm x 48mm with 3mm tab | 1553-06-12-0 | Unit-Base M (Use for Finished Goods) | M | M | M | M | Butt Cut Part - Adh. mounting tape - 37mm x 48mm with 3mm tab |  | Strouse-HQ | Number Across Run/Finish – 1/1 Where Finished – On Press Length per Roll/Unit – 203 Yd Core Type – 3" Paper 1/8" Strouse Brown Core Width – 65 mm Core Label – Yes Dividers – See Note Bag Size – Qty. Per Bag – 5 M Box Size – 12 x 12 x 4 Qty. Per Box – 25 M Weight/box – Box Per Pallet – Pallet Type – | With roll in right hand and end in left hand, tab should be on the top edge. Place rolls between 2 Polyflute inserts (to prevent rolls from sliding), then place in a 10 x 8 x 24 bag, and twist tie the bag closed as tight as possible. Maximum roll O.D. 12" and splice free. | Core – 3" Paper 1/8" Strouse Brown Width – 65 mm Number Across Run/FInish – 1/1 Core Label – Yes ±10% – Yes Unwind Dir. Run – See Drawing Unwind Dir. Finish – See Drawing Diecut/Continuous/Sheet – Die Cut Partial Case – Yes Pieces per roll/Unit – 5,000 Length per roll/unit – 203 Yd Finish – On Press Application – |  | TRUE | Average | Default Cost Category |  | TRUE |  | 309.77 | 51185 Cost of Goods Sold | 300000 Sales | 13100 Inventory Asset | 99991 WIP Account | 9999 Scrap Account | Non-Taxable
9352 | Sheeted Part 3M 93020LE 6" x 3.5" | 9352 | Each (Use for Boxes, Bags, Cores, Cases) | Each | Each | Each | Each | Sheeted Part - 3M 93020LE - 6" x 3.5" |  | Strouse-HQ | Number Across Run/Finish – 1/1 Where Finished – On Press Length per Roll/Unit – 120' Core Type – N/A Core Width – N/A Core Label – No Dividers – Bag Size – Qty. Per Bag – 220 Each Box Size – 17.56 x 4.3125 x 17.937 Qty. Per Box – 220 Each Weight/box – Box Per Pallet – Pallet Type – |  | Core – N/A Width – N/A Number Across Run/FInish – 1/1 Core Label – No ±10% – Yes Unwind Dir. Run – N/A Unwind Dir. Finish – N/A Diecut/Continuous/Sheet – Sheet Partial Case – Yes Pieces per roll/Unit – 220 Length per roll/unit – 120' Finish – On Press Application – |  | TRUE | Average | Default Cost Category |  | TRUE |  | 2.207 | 51186 Cost of Goods Sold | 300000 Sales | 13100 Inventory Asset | 99991 WIP Account | 9999 Scrap Account | Non-Taxable
9353 | Die Cut Part Hose Card, Standard/Hose Card 3.75" x 3.5" | 78-8083-8929-6 Rev C | Unit-Base M (Use for Finished Goods) | M | M | M | M | Die Cut Part - Hose Card, Standard/Hose Card - 3.75" x 3.5" |  | Strouse-HQ | Number Across Run/Finish – 2/1 Where Finished – Off Press Length per Roll/Unit – 667' Core Type – 6" Paper (3/8" wall) Core Width – N/A Core Label – No Dividers – Bag Size – Qty. Per Bag – Box Size – 14 1/4 x 8 3/4 x 12 5/8 Qty. Per Box – 1 M Weight/box – Box Per Pallet – 40 (80 M) Pallet Type – | Note: Set up press with 2 lint rollers and vacuum to minimize the impact of dust from the GPI material. Fanfold into stacks of 2,000 parts (500 folds). Special box - see Drawing. Include stock W/O #'s on Strouse C of C. Remove hose cards with splices in the card stock. No more than 2 missing hose cards in a row. Use 2" tape for splices, splice at perforation, use a butt splice with no overlap, and assure that the splice tape covers the entire width of the web. Place 1 label on each box - the narrow side that the "tail" would exit the box. NOTE: Please be sure to use the correct label designated for the shipping destination. (Germany uses a separate label from Eden Prairie/Mexico.) Production Packaging Specs: - 48" x 40" Pallet - 2 layers high - No material can overhang the pallet. - Edge protector for each corner of the pallet. - Pallet must be shrink wrapped. - Pallet height not to exceed 48" tall. - Boxes to be placed on pallet in upright orientation only. - Mark pallet as "Do Not Stack". | Core – 6" Paper (3/8" wall) Width – N/A Number Across Run/FInish – 2/1 Core Label – No ±10% – Yes Unwind Dir. Run – N/A Unwind Dir. Finish – N/A Diecut/Continuous/Sheet – Die Cut Partial Case – Yes Pieces per roll/Unit – 2,000 Length per roll/unit – 667' Finish – Off Press Application – | Laminate/Die Cut: Use fixture shown in press pics to eject chads. Use splice tape on bottom only for liner splices. Remove factory splices from liner rolls. Remove hose cards with splices in the card stock. Remove hose cards on top of liner splices. No more than 1 missing hose cards in a row or there will be issues fan folding. Need to target a press run rate of at least 50 ft/min. Label format: 9353 | TRUE | Average | Default Cost Category |  | TRUE |  | 61.82 | 51187 Cost of Goods Sold | 300000 Sales | 13100 Inventory Asset | 99991 WIP Account | 9999 Scrap Account | Non-Taxable
9354 | Die Cut Part Protective Foil 193.6mm x 169mm | 1616-399 | Unit-Base M (Use for Finished Goods) | M | M | M | M | Die Cut Part - Protective Foil - 193.6mm x 169mm |  | Strouse-HQ | Number Across Run/Finish – 1/1 Where Finished – On Press Length per Roll/Unit – 323' Core Type – 3" Paper 1/8" Strouse Brown Core Width – 7.5" Core Label – Yes Dividers – Bag Size – Qty. Per Bag – 1 Rolls Box Size – 10 x 10 x 10 Qty. Per Box – 2 Rolls Weight/box – Box Per Pallet – Pallet Type – |  | Core – 3" Paper 1/8" Strouse Brown Width – 7.5" Number Across Run/FInish – 1/1 Core Label – Yes ±10% – Yes Unwind Dir. Run – Parts Out Unwind Dir. Finish – Parts Out Diecut/Continuous/Sheet – Die Cut Partial Case – Yes Pieces per roll/Unit – 500 Length per roll/unit – 323' Finish – On Press Application – |  | TRUE | Average | Default Cost Category |  | TRUE |  | 1287.793 | 51188 Cost of Goods Sold | 300000 Sales | 13100 Inventory Asset | 99991 WIP Account | 9999 Scrap Account | Non-Taxable
9355 | Butt Cut Part Protective Foil 152mm x 75mm | 1616-400 | Unit-Base M (Use for Finished Goods) | M | M | M | M | Butt Cut Part - Protective Foil - 152mm x 75mm |  | Strouse-HQ | Number Across Run/Finish – 2/1 Where Finished – On Press Length per Roll/Unit – 500' Core Type – 3" Paper 1/8" Strouse Brown Core Width – 75 mm Core Label – Yes Dividers – Paper Bag Size – Qty. Per Bag – 2 Rolls Box Size – Qty. Per Box – 2 Rolls Weight/box – Box Per Pallet – Pallet Type – |  | Core – 3" Paper 1/8" Strouse Brown Width – 75 mm Number Across Run/FInish – 2/1 Core Label – Yes ±10% – Yes Unwind Dir. Run – Parts Out Unwind Dir. Finish – Parts Out Diecut/Continuous/Sheet – Die Cut Partial Case – Yes Pieces per roll/Unit – 1,000 Length per roll/unit – 500' Finish – On Press Application – |  | TRUE | Average | Default Cost Category |  | TRUE |  | 742.9 | 51189 Cost of Goods Sold | 300000 Sales | 13100 Inventory Asset | 99991 WIP Account | 9999 Scrap Account | Non-Taxable
9356 |  |  | Each (Use for Boxes, Bags, Cores, Cases) | Roll | Roll | Roll | Roll |  |  | Strouse-HQ | Number Across Run/Finish – Where Finished – Length per Roll/Unit – Core Type – Core Width – Core Label – Dividers – Bag Size – Qty. Per Bag – Box Size – 12 x 12 x 4 Qty. Per Box – Weight/box – Box Per Pallet – Pallet Type – | Include a C of C w/ the material's Date of Manufacture, Date of Expiration, and Lot Number Packaging - see requirements in Job Jacket Labels to contain, at a minimum: Part Number, PO Number, and Quantity | Core – Width – Number Across Run/FInish – Core Label – ±10% – Unwind Dir. Run – Unwind Dir. Finish – Diecut/Continuous/Sheet – Partial Case – Pieces per roll/Unit – Length per roll/unit – Finish – Application – | Single Date per lot | TRUE | Average | Default Cost Category |  | TRUE |  | 107.332 | 51190 Cost of Goods Sold | 300000 Sales | 13100 Inventory Asset | 99991 WIP Account | 9999 Scrap Account | Non-Taxable
9357 | Sheeted Part EPE - Slotted 40mm x 40mm | 20221103-4.1 EPE | Unit-Base M (Use for Finished Goods) | M | M | M | M | Sheeted Part - EPE - Slotted - 40mm x 40mm |  | Strouse-HQ | Number Across Run/Finish – 6/1 Where Finished – On Press Length per Roll/Unit – 197' Core Type – N/A Core Width – N/A Core Label – No Dividers – Cardboard Bag Size – Qty. Per Bag – 9 M Box Size – 9 x 9 x 13 Qty. Per Box – 9 M Weight/box – Box Per Pallet – Pallet Type – | Not all chads have to be removed from product, Per Sales. Try to remove as many as possible(goal is 75% - 90% chad free). Cannot change low tack carriers without sales approval. 9 boxes per layer on skid. | Core – N/A Width – N/A Number Across Run/FInish – 6/1 Core Label – No ±10% – Yes Unwind Dir. Run – N/A Unwind Dir. Finish – N/A Diecut/Continuous/Sheet – Die Cut Sheet Partial Case – Yes Pieces per roll/Unit – 9,000 Length per roll/unit – 197' Finish – On Press Application – | Not all chads have to be removed from product, Per Sales. Try to remove as many as possible(goal is 75% - 90% chad free). Cannot change low tack carriers without sales approval. | TRUE | Average | Default Cost Category |  | TRUE |  | 40.329 | 51191 Cost of Goods Sold | 300000 Sales | 13100 Inventory Asset | 99991 WIP Account | 9999 Scrap Account | Non-Taxable
9358 | Slit Tape 3M 63 0.625" x 36Yd | 3M 63/.625 | Each (Use for Boxes, Bags, Cores, Cases) | Roll | Roll | Roll | Roll | Slit Tape - 3M 63 - 0.625" x 36Yd |  | Strouse-HQ | Number Across Run/Finish – 20/1 Where Finished – On Press Length per Roll/Unit – 36 Yd Core Type – As Recd. Core Width – 0.625" Core Label – Yes - On bag Dividers – Bag Size – Qty. Per Bag – 1 Roll Box Size – Qty. Per Box – 20 Rolls Weight/box – Box Per Pallet – Pallet Type – | See work order for any special instructions. 3M MFG CERT WITH SHELF LIFE (75% OF SHELF LIFE) MUST GO WITH EACH ITEM Use 4 mil bags and tabletop impulse sealer to heat seal rolls Individually. Check the integrity of the seal. Place a core label on the outside of the bag. No core label on the core. Check the lot # on the core of the material versus the material cert versus the bag(core) and box labels to assure they all agree. Only one lot# allowed per order | Core – As Recd. Width – 0.625" Number Across Run/FInish – 20/1 Core Label – Yes - On bag ±10% – Yes Unwind Dir. Run – N/A Unwind Dir. Finish – N/A Diecut/Continuous/Sheet – Continuous Partial Case – Yes Pieces per roll/Unit – 1,000 Length per roll/unit – 36 Yd Finish – On Press Application – | Final Sign Off must be done by Quality | TRUE | Average | Default Cost Category |  | TRUE |  | 51.083 | 51192 Cost of Goods Sold | 300000 Sales | 13100 Inventory Asset | 99991 WIP Account | 9999 Scrap Account | Non-Taxable
9359 |  |  | Each (Use for Boxes, Bags, Cores, Cases) | Roll | Roll | Roll | Roll |  |  | Strouse-HQ | Number Across Run/Finish – Where Finished – Length per Roll/Unit – Core Type – Core Width – Core Label – Dividers – Bag Size – Qty. Per Bag – Box Size – 12 x 12 x 10 Qty. Per Box – Weight/box – Box Per Pallet – Pallet Type – | Include a C of C w/ the material's Date of Manufacture, Date of Expiration, and Lot Number Packaging - see requirements in Job Jacket Labels to contain, at a minimum: Part Number, PO Number, and Quantity | Core – Width – Number Across Run/FInish – Core Label – ±10% – Unwind Dir. Run – Unwind Dir. Finish – Diecut/Continuous/Sheet – Partial Case – Pieces per roll/Unit – Length per roll/unit – Finish – Application – | Single Date per lot | TRUE | Average | Default Cost Category |  | TRUE |  | 63.963 | 51193 Cost of Goods Sold | 300000 Sales | 13100 Inventory Asset | 99991 WIP Account | 9999 Scrap Account | Non-Taxable
9360 | Die Cut Part Preform - Chip EG 13.26mm x 35.67mm | 2PMH00964 | Unit-Base M (Use for Finished Goods) | M | M | M | M | Die Cut Part - Preform - Chip EG - 13.26mm x 35.67mm |  | Strouse-HQ | Number Across Run/Finish – 2/1 Where Finished – On Press Length per Roll/Unit – 358' Core Type – 3" Plastic 0.10" HDPE Core Width – 55 mm Core Label – Yes Dividers – Lexmark style Bag Size – Qty. Per Bag – 1 Rolls Box Size – 12 x 12 x 10 Qty. Per Box – 4 Rolls Weight/box – Box Per Pallet – Pallet Type – |  | Core – 3" Plastic 0.10" HDPE Width – 55 mm Number Across Run/FInish – 2/1 Core Label – Yes ±10% – Yes Unwind Dir. Run – See Drawing Unwind Dir. Finish – See Drawing Diecut/Continuous/Sheet – Die Cut Partial Case – Yes Pieces per roll/Unit – 6,250 Length per roll/unit – 358' Finish – On Press Application – |  | TRUE | Average | Default Cost Category |  | TRUE |  | 880.476 | 51194 Cost of Goods Sold | 300000 Sales | 13100 Inventory Asset | 99991 WIP Account | 9999 Scrap Account | Non-Taxable
9361 | Slit Tape Berry 827 PE film tape - Black 2" x 6Yd | 107936024001 | Each (Use for Boxes, Bags, Cores, Cases) | Roll | Roll | Roll | Roll | Slit Tape - Berry 827 PE film tape - Black - 2" x 6Yd |  | Strouse-HQ | Number Across Run/Finish – 2/1 Where Finished – On Press Length per Roll/Unit – 6 Yd Core Type – 1" Paper 1/8" White White Core Width – 48 mm Core Label – Yes Dividers – Paper Bag Size – Qty. Per Bag – Box Size – 12 x 12 x 4 Qty. Per Box – 180 Rolls Weight/box – Box Per Pallet – Pallet Type – | 180 ROLLS PER BOX, 5 LAYERS OF 36 ROLLS WITH TAN COLOR PAPER DIVIDERS IN BETWEEN EACH LAYER. | Core – 1" Paper 1/8" White White Width – 48 mm Number Across Run/FInish – 2/1 Core Label – Yes ±10% – Yes Unwind Dir. Run – Adh. In Unwind Dir. Finish – Adh. In Diecut/Continuous/Sheet – Continuous Partial Case – Yes Pieces per roll/Unit – 1 Roll Length per roll/unit – 6 Yd Finish – On Press Application – |  | TRUE | Average | Default Cost Category |  | TRUE |  | 6.899 | 51195 Cost of Goods Sold | 300000 Sales | 13100 Inventory Asset | 99991 WIP Account | 9999 Scrap Account | Non-Taxable
9362 | Sheeted Part Check Pad Paper Sleeve 74.5mm x 160mm | RD22-0154-0014 | Unit-Base M (Use for Finished Goods) | M | M | M | M | Sheeted Part - Check Pad Paper Sleeve - 74.5mm x 160mm |  | Strouse-HQ | Number Across Run/Finish – 1/1 Where Finished – On Press Length per Roll/Unit – 53' Core Type – N/A Core Width – N/A Core Label – No Dividers – Bag Size – Qty. Per Bag – 200 Each Box Size – 12 x 12 x 12 Qty. Per Box – 2,000 Each Weight/box – Box Per Pallet – Pallet Type – |  | Core – N/A Width – N/A Number Across Run/FInish – 1/1 Core Label – No ±10% – Yes Unwind Dir. Run – N/A Unwind Dir. Finish – N/A Diecut/Continuous/Sheet – Die Cut Sheet Partial Case – Yes Pieces per roll/Unit – 200 Length per roll/unit – 53' Finish – On Press Application – |  | TRUE | Average | Default Cost Category |  | TRUE |  | 1525.52 | 51196 Cost of Goods Sold | 300000 Sales | 13100 Inventory Asset | 99991 WIP Account | 9999 Scrap Account | Non-Taxable
9363 | Sheeted Part Foam Nose Brace 37mm x 11.3mm | RD22-0154-0006 | Unit-Base M (Use for Finished Goods) | M | M | M | M | Sheeted Part - Foam Nose Brace - 37mm x 11.3mm |  | Strouse-HQ | Number Across Run/Finish – 80/1 Where Finished – On Press Length per Roll/Unit – 2' Core Type – N/A Core Width – N/A Core Label – No Dividers – Bag Size – Qty. Per Bag – 1000 Each Box Size – 13 x 13 x 13 Qty. Per Box – 1,000 Each Weight/box – Box Per Pallet – Pallet Type – |  | Core – N/A Width – N/A Number Across Run/FInish – 80/1 Core Label – No ±10% – Yes Unwind Dir. Run – N/A Unwind Dir. Finish – N/A Diecut/Continuous/Sheet – Sheet Partial Case – Yes Pieces per roll/Unit – 1,000 Length per roll/unit – 2' Finish – On Press Application – |  | TRUE | Average | Default Cost Category |  | TRUE |  | 400.151 | 51197 Cost of Goods Sold | 300000 Sales | 13100 Inventory Asset | 99991 WIP Account | 9999 Scrap Account | Non-Taxable
9364 | Sheeted Part Nose Foam Brace Assembly 37mm x 11.3mm | RD22-0154-0005 | Unit-Base M (Use for Finished Goods) | M | M | M | M | Sheeted Part - Nose Foam Brace Assembly - 37mm x 11.3mm |  | Strouse-HQ | Number Across Run/Finish – 1/1 Where Finished – Off Press Length per Roll/Unit – N/A Core Type – N/A Core Width – N/A Core Label – No Dividers – Bag Size – Qty. Per Bag – 50 Each Box Size – 12 x 12 x 4 Qty. Per Box – 500 Each Weight/box – Box Per Pallet – Pallet Type – |  | Core – N/A Width – N/A Number Across Run/FInish – 1/1 Core Label – No ±10% – Yes Unwind Dir. Run – N/A Unwind Dir. Finish – N/A Diecut/Continuous/Sheet – Sheet Partial Case – Yes Pieces per roll/Unit – 200 Length per roll/unit – N/A Finish – Off Press Application – |  | TRUE | Average | Default Cost Category |  | TRUE |  | 1720.519 | 51198 Cost of Goods Sold | 300000 Sales | 13100 Inventory Asset | 99991 WIP Account | 9999 Scrap Account | Non-Taxable
9365 | Sheeted Part 3M 4950 8" x 0.5" | 4950 .5" x 8" | Each (Use for Boxes, Bags, Cores, Cases) | Each | Each | Each | Each | Sheeted Part - 3M 4950 - 8" x 0.5" |  | Strouse-HQ | Number Across Run/Finish – 1/1 Where Finished – On Press Length per Roll/Unit – 9' Core Type – N/A Core Width – N/A Core Label – No Dividers – Bag Size – Qty. Per Bag – 205 Each Box Size – 12 x 12 x 4 Qty. Per Box – 205 Each Weight/box – Box Per Pallet – Pallet Type – | RoHS compliance statement required on CoC | Core – N/A Width – N/A Number Across Run/FInish – 1/1 Core Label – No ±10% – Yes Unwind Dir. Run – N/A Unwind Dir. Finish – N/A Diecut/Continuous/Sheet – Sheet Partial Case – Yes Pieces per roll/Unit – 205 Length per roll/unit – 9' Finish – On Press Application – |  | TRUE | Average | Default Cost Category |  | TRUE |  | 4.81 | 51199 Cost of Goods Sold | 300000 Sales | 13100 Inventory Asset | 99991 WIP Account | 9999 Scrap Account | Non-Taxable
9366 | Sheeted Part 3M RP+230GF 6.25" x 1" | RP+230GF 1" x 6.25" | Each (Use for Boxes, Bags, Cores, Cases) | Each | Each | Each | Each | Sheeted Part - 3M RP+230GF - 6.25" x 1" |  | Strouse-HQ | Number Across Run/Finish – 1/1 Where Finished – On Press Length per Roll/Unit – 26' Core Type – N/A Core Width – N/A Core Label – No Dividers – Bag Size – Qty. Per Bag – 305 Each Box Size – 12 x 12 x 4 Qty. Per Box – 305 Each Weight/box – Box Per Pallet – Pallet Type – | RoHS compliance statement required on CoC | Core – N/A Width – N/A Number Across Run/FInish – 1/1 Core Label – No ±10% – Yes Unwind Dir. Run – N/A Unwind Dir. Finish – N/A Diecut/Continuous/Sheet – Sheet Partial Case – Yes Pieces per roll/Unit – 305 Length per roll/unit – 26' Finish – On Press Application – |  | TRUE | Average | Default Cost Category |  | TRUE |  | 4.081 | 51200 Cost of Goods Sold | 300000 Sales | 13100 Inventory Asset | 99991 WIP Account | 9999 Scrap Account | Non-Taxable
9367 | Sheeted Part 3M RP+230GF 6.8" x 1" | RP+230GF 1" x 6.8" | Each (Use for Boxes, Bags, Cores, Cases) | Each | Each | Each | Each | Sheeted Part - 3M RP+230GF - 6.8" x 1" |  | Strouse-HQ | Number Across Run/Finish – 5/1 Where Finished – On Press Length per Roll/Unit – 24' Core Type – N/A Core Width – N/A Core Label – No Dividers – Bag Size – Qty. Per Bag – 205 Each Box Size – 19 x 13 x 6 Qty. Per Box – 205 Each Weight/box – Box Per Pallet – Pallet Type – | RoHS compliance statement required on CoC | Core – N/A Width – N/A Number Across Run/FInish – 5/1 Core Label – No ±10% – Yes Unwind Dir. Run – N/A Unwind Dir. Finish – N/A Diecut/Continuous/Sheet – Sheet Partial Case – Yes Pieces per roll/Unit – 205 Length per roll/unit – 24' Finish – On Press Application – |  | TRUE | Average | Default Cost Category |  | TRUE |  | 4.13 | 51201 Cost of Goods Sold | 300000 Sales | 13100 Inventory Asset | 99991 WIP Account | 9999 Scrap Account | Non-Taxable
9368 | Sheeted Part CCB Tape 473.8mm x 301.8mm | 001-01685 | Each (Use for Boxes, Bags, Cores, Cases) | Each | Each | Each | Each | Sheeted Part - CCB Tape - 473.8mm x 301.8mm |  | Strouse-HQ | Number Across Run/Finish – 1/ Where Finished – On Press Length per Roll/Unit – 34' Core Type – N/A Core Width – N/A Core Label – No Dividers – Bag Size – Qty. Per Bag – 20 Each Box Size – Qty. Per Box – 80 Each Weight/box – Box Per Pallet – Pallet Type – |  | Core – N/A Width – N/A Number Across Run/FInish – 1/ Core Label – No ±10% – Yes Unwind Dir. Run – N/A Unwind Dir. Finish – Diecut/Continuous/Sheet – Die Cut Sheet Partial Case – Yes Pieces per roll/Unit – 20 Length per roll/unit – 34' Finish – On Press Application – |  | TRUE | Average | Default Cost Category |  | TRUE |  | 26.632 | 51202 Cost of Goods Sold | 300000 Sales | 13100 Inventory Asset | 99991 WIP Account | 9999 Scrap Account | Non-Taxable
9369 |  | 5060-0000004421 11162142 | Unit-Base M (Use for Finished Goods) | M | M | M | M |  |  | Strouse-HQ | Number Across Run/Finish – Where Finished – Length per Roll/Unit – Core Type – Core Width – Core Label – Dividers – Bag Size – Qty. Per Bag – 250 Box Size – 14 1/4 x 8 3/4 x 12 5/8 Qty. Per Box – 500 Weight/box – Box Per Pallet – Pallet Type – |  | Core – Width – Number Across Run/FInish – Core Label – ±10% – Unwind Dir. Run – Unwind Dir. Finish – Diecut/Continuous/Sheet – Partial Case – Pieces per roll/Unit – Length per roll/unit – Finish – Application – |  | TRUE | Average | Default Cost Category |  | TRUE |  | 1123.207 | 51203 Cost of Goods Sold | 300000 Sales | 13100 Inventory Asset | 99991 WIP Account | 9999 Scrap Account | Non-Taxable
9370 | Sheeted Part White Adh. Patch 304.8mm x 219.1mm | OP-6004656-A | Each (Use for Boxes, Bags, Cores, Cases) | Each | Each | Each | Each | Sheeted Part - White Adh. Patch - 304.8mm x 219.1mm |  | Strouse-HQ | #REF! | Include Strouse cert: with adhesive expiration date. | Core – N/A Width – N/A Number Across Run/FInish – 2/1 Core Label – No ±10% – Yes Unwind Dir. Run – N/A Unwind Dir. Finish – N/A Diecut/Continuous/Sheet – Die Cut Sheet Partial Case – Yes Pieces per roll/Unit – 10 Length per roll/unit – 1 Sheet Finish – On Press Application – |  | TRUE | Average | Default Cost Category |  | TRUE |  | 8.426 | 51204 Cost of Goods Sold | 300000 Sales | 13100 Inventory Asset | 99991 WIP Account | 9999 Scrap Account | Non-Taxable
9372 | Sheeted Part 3M 8671/9471LE, Insulator, LH Companion Seat 21.69" x 1.25" | 3397322 | Each (Use for Boxes, Bags, Cores, Cases) | Each | Each | Each | Each | Sheeted Part - 3M 8671/9471LE, Insulator, LH Companion Seat - 21.69" x 1.25" |  | Strouse-HQ | Number Across Run/Finish – 8/1 Where Finished – On Press Length per Roll/Unit – 8' Core Type – N/A Core Width – N/A Core Label – No Dividers – Bag Size – Qty. Per Bag – 25 Each Box Size – 20.25 x 20.25 x 2.5 cake Qty. Per Box – 25 Each Weight/box – Box Per Pallet – Pallet Type – |  | Core – N/A Width – N/A Number Across Run/FInish – 8/1 Core Label – No ±10% – Yes Unwind Dir. Run – N/A Unwind Dir. Finish – N/A Diecut/Continuous/Sheet – Die Cut Sheet Partial Case – Yes Pieces per roll/Unit – 25 Length per roll/unit – 8' Finish – On Press Application – |  | TRUE | Average | Default Cost Category |  | TRUE |  | 25.786 | 51206 Cost of Goods Sold | 300000 Sales | 13100 Inventory Asset | 99991 WIP Account | 9999 Scrap Account | Non-Taxable
9373 | Sheeted Part 3M 8671/9471LE, Insulator, Front Companion Seat 40.75" x 1.25" | 3397324 | Each (Use for Boxes, Bags, Cores, Cases) | Each | Each | Each | Each | Sheeted Part - 3M 8671/9471LE, Insulator, Front Companion Seat - 40.75" x 1.25" |  | Strouse-HQ | Number Across Run/Finish – 8/1 Where Finished – On Press Length per Roll/Unit – 16' Core Type – N/A Core Width – N/A Core Label – No Dividers – Bag Size – Qty. Per Bag – 25 Each Box Size – 11 x 11 x 8 Qty. Per Box – 25 Each Weight/box – Box Per Pallet – Pallet Type – |  | Core – N/A Width – N/A Number Across Run/FInish – 8/1 Core Label – No ±10% – Yes Unwind Dir. Run – N/A Unwind Dir. Finish – N/A Diecut/Continuous/Sheet – Die Cut Sheet Partial Case – Yes Pieces per roll/Unit – 25 Length per roll/unit – 16' Finish – On Press Application – |  | TRUE | Average | Default Cost Category |  | TRUE |  | 27.988 | 51207 Cost of Goods Sold | 300000 Sales | 13100 Inventory Asset | 99991 WIP Account | 9999 Scrap Account | Non-Taxable
9374 | Slit Tape 3M 501+ 0.585" x 60Yd | MOQ | Each (Use for Boxes, Bags, Cores, Cases) | Each | Each | Each | Each | Slit Tape - 3M 501+ - 0.585" x 60Yd |  | Strouse-HQ | Number Across Run/Finish – 96/1 Where Finished – On Press Length per Roll/Unit – 60 Yd Core Type – As Recd. Core Width – 0.585" Core Label – No Dividers – Paper Bag Size – Qty. Per Bag – Box Size – 14 x 14 x 10 Qty. Per Box – 48 Rolls Weight/box – Box Per Pallet – Pallet Type – |  | Core – As Recd. Width – 0.585" Number Across Run/FInish – 96/1 Core Label – No ±10% – Yes Unwind Dir. Run – As Rec'd Unwind Dir. Finish – As Rec'd Diecut/Continuous/Sheet – Continuous Partial Case – Yes Pieces per roll/Unit – 1 Length per roll/unit – 60 Yd Finish – On Press Application – |  | TRUE | Average | Default Cost Category |  | TRUE |  | 7.057 | 51208 Cost of Goods Sold | 300000 Sales | 13100 Inventory Asset | 99991 WIP Account | 9999 Scrap Account | Non-Taxable
9375 | Die Cut Part Neorpene gasket 1.5" x 2" | 9375 | Unit-Base M (Use for Finished Goods) | M | M | M | M | Die Cut Part - Neorpene gasket - 1.5" x 2" |  | Strouse-HQ | Number Across Run/Finish – 1/1 Where Finished – On Press Length per Roll/Unit – 35' Core Type – 3" Paper 1/8" Strouse Brown Core Width – 2.5" Core Label – Yes Dividers – Bag Size – Qty. Per Bag – 4 Rolls Box Size – Qty. Per Box – 4 M Weight/box – Box Per Pallet – Pallet Type – |  | Core – 3" Paper 1/8" Strouse Brown Width – 2.5" Number Across Run/FInish – 1/1 Core Label – Yes ±10% – Yes Unwind Dir. Run – Parts Out Unwind Dir. Finish – Parts Out Diecut/Continuous/Sheet – Die Cut Partial Case – Yes Pieces per roll/Unit – 250 Length per roll/unit – 35' Finish – On Press Application – |  | TRUE | Average | Default Cost Category |  | TRUE |  | 151.858 | 51209 Cost of Goods Sold | 300000 Sales | 13100 Inventory Asset | 99991 WIP Account | 9999 Scrap Account | Non-Taxable
9376 |  |  | Each (Use for Boxes, Bags, Cores, Cases) | Roll | Roll | Roll | Roll |  |  | Strouse-HQ | #REF! |  | Core – 3" Paper 0.180" Brown Brown Width – 12.00 Number Across Run/FInish – Core Label – ±10% – Unwind Dir. Run – Unwind Dir. Finish – Diecut/Continuous/Sheet – Partial Case – Pieces per roll/Unit – Length per roll/unit – Finish – Application – |  | TRUE | Average | Default Cost Category |  | TRUE |  | 3175.051 | 51210 Cost of Goods Sold | 300000 Sales | 13100 Inventory Asset | 99991 WIP Account | 9999 Scrap Account | Non-Taxable
9377 | Die Cut Part TPE-X36B washer 1" x 1" | 760068-02 | Unit-Base M (Use for Finished Goods) | M | M | M | M | Die Cut Part - TPE-X36B washer - 1" x 1" |  | Strouse-HQ | Number Across Run/Finish – 1/1 Where Finished – On Press Length per Roll/Unit – 84' Core Type – 3" Paper 1/8" Strouse Brown Core Width – 1.18" Core Label – Yes Dividers – Bag Size – Qty. Per Bag – 5 Rolls Box Size – 12 x 12 x 4 Qty. Per Box – 10 Rolls Weight/box – Box Per Pallet – Pallet Type – |  | Core – 3" Paper 1/8" Strouse Brown Width – 1.18" Number Across Run/FInish – 1/1 Core Label – Yes ±10% – Yes Unwind Dir. Run – Parts In Unwind Dir. Finish – Parts In Diecut/Continuous/Sheet – Die Cut Partial Case – Yes Pieces per roll/Unit – 1,000 Length per roll/unit – 84' Finish – On Press Application – |  | TRUE | Average | Default Cost Category |  | TRUE |  | 139.88 | 51211 Cost of Goods Sold | 300000 Sales | 13100 Inventory Asset | 99991 WIP Account | 9999 Scrap Account | Non-Taxable
9378 | Sheeted Part 8671/9485PC 11" x 1.125" | 3576112 | Each (Use for Boxes, Bags, Cores, Cases) | Each | Each | Each | Each | Sheeted Part - 8671/9485PC - 11" x 1.125" |  | Strouse-HQ | Number Across Run/Finish – 3/1 Where Finished – On Press Length per Roll/Unit – Core Type – N/A Core Width – N/A Core Label – No Dividers – Bag Size – Qty. Per Bag – 100 Each Box Size – 12 x 12 x 12 Qty. Per Box – 100 Each Weight/box – Box Per Pallet – Pallet Type – |  | Core – N/A Width – N/A Number Across Run/FInish – 3/1 Core Label – No ±10% – Yes Unwind Dir. Run – N/A Unwind Dir. Finish – N/A Diecut/Continuous/Sheet – Sheet Partial Case – Yes Pieces per roll/Unit – 1,000 Length per roll/unit – Finish – On Press Application – |  | TRUE | Average | Default Cost Category |  | TRUE |  | 12.838 | 51212 Cost of Goods Sold | 300000 Sales | 13100 Inventory Asset | 99991 WIP Account | 9999 Scrap Account | Non-Taxable
9379 | Slit Tape 3M 9795R 1" x 120Yd | 9379 | Each (Use for Boxes, Bags, Cores, Cases) | Roll | Roll | Roll | Roll | Slit Tape - 3M 9795R - 1" x 120Yd |  | Strouse-HQ | Number Across Run/Finish – 4/1 Where Finished – On Press Length per Roll/Unit – 120 Yd Core Type – 3" Paper 1/8" Strouse Brown Core Width – 1.00" Core Label – Yes Dividers – Paper Bag Size – Qty. Per Bag – 12 Rolls Box Size – Qty. Per Box – 48 Rolls Weight/box – Box Per Pallet – Pallet Type – |  | Core – 3" Paper 1/8" Strouse Brown Width – 1.00" Number Across Run/FInish – 4/1 Core Label – Yes ±10% – Yes Unwind Dir. Run – N/A Unwind Dir. Finish – N/A Diecut/Continuous/Sheet – Continuous Partial Case – Yes Pieces per roll/Unit – 1 Roll Length per roll/unit – 120 Yd Finish – On Press Application – |  | TRUE | Average | Default Cost Category |  | TRUE |  | 183.792 | 51213 Cost of Goods Sold | 300000 Sales | 13100 Inventory Asset | 99991 WIP Account | 9999 Scrap Account | Non-Taxable
9380 | Die Cut Part 3M 4926 0.75" x 0.75" w/ tab | 44-0039-01 | Unit-Base M (Use for Finished Goods) | M | M | M | M | Die Cut Part - 3M 4926 - 0.75" x 0.75" w/ tab |  | Strouse-HQ | Number Across Run/Finish – 2/ Where Finished – Length per Roll/Unit – Core Type – 3" Paper 1/8" White Brown Core Width – 2.5 Core Label – Dividers – Bag Size – Qty. Per Bag – Box Size – 12 1/2 x 8 1/2 x 12 5/8 Qty. Per Box – 8 Weight/box – Box Per Pallet – Pallet Type – |  | Core – 3" Paper 1/8" White Brown Width – 2.5 Number Across Run/FInish – 2/ Core Label – ±10% – Yes Unwind Dir. Run – Unwind Dir. Finish – Diecut/Continuous/Sheet – Partial Case – Yes Pieces per roll/Unit – Length per roll/unit – Finish – Application – |  | TRUE | Average | Default Cost Category |  | TRUE |  | 268.116 | 51214 Cost of Goods Sold | 300000 Sales | 13100 Inventory Asset | 99991 WIP Account | 9999 Scrap Account | Non-Taxable
9381 | Die Cut Part Petite label, 6" x 3.939" 6" x 3.9" | 206030 | Unit-Base M (Use for Finished Goods) | M | M | M | M | Die Cut Part - Petite label, 6" x 3.939" - 6" x 3.9" |  | Strouse-HQ | Number Across Run/Finish – 2/1 Where Finished – Web Techniques Length per Roll/Unit – 510' Core Type – 3" Paper 1/8" White Brown Core Width – 4.125" Core Label – No Dividers – Bag Size – Qty. Per Bag – Box Size – Qty. Per Box – Weight/box – Box Per Pallet – Pallet Type – |  | Core – 3" Paper 1/8" White Brown Width – 4.125" Number Across Run/FInish – 2/1 Core Label – No ±10% – No Unwind Dir. Run – 3 Unwind Dir. Finish – 4 Diecut/Continuous/Sheet – Die Cut Partial Case – Yes Pieces per roll/Unit – 1,000 Length per roll/unit – 510' Finish – Web Techniques Application – | JT 7675, 9381, 9382, and 9383 all use the same plates | TRUE | Average | Default Cost Category |  | TRUE |  | 82.69 | 51215 Cost of Goods Sold | 300000 Sales | 13100 Inventory Asset | 99991 WIP Account | 9999 Scrap Account | Non-Taxable
9382 | Die Cut Part Standard label 6" x 3.9" | 203844 | Unit-Base M (Use for Finished Goods) | M | M | M | M | Die Cut Part - Standard label - 6" x 3.9" |  | Strouse-HQ | Number Across Run/Finish – 2/1 Where Finished – Web Techniques Length per Roll/Unit – 510' Core Type – 3" Paper 1/8" White Brown Core Width – 4.125" Core Label – No Dividers – Bag Size – Qty. Per Bag – Box Size – 12 1/2 x 8 1/2 x 12 5/8 Qty. Per Box – Weight/box – Box Per Pallet – Pallet Type – |  | Core – 3" Paper 1/8" White Brown Width – 4.125" Number Across Run/FInish – 2/1 Core Label – No ±10% – No Unwind Dir. Run – 3 Unwind Dir. Finish – 4 Diecut/Continuous/Sheet – Die Cut Partial Case – Yes Pieces per roll/Unit – 1,000 Length per roll/unit – 510' Finish – Web Techniques Application – | JT 7675, 9381, 9382, and 9383 all use the same plates | TRUE | Average | Default Cost Category |  | TRUE |  | 82.69 | 51216 Cost of Goods Sold | 300000 Sales | 13100 Inventory Asset | 99991 WIP Account | 9999 Scrap Account | Non-Taxable
9383 | Die Cut Part Plus label 6" x 3.9" | 204348 | Unit-Base M (Use for Finished Goods) | M | M | M | M | Die Cut Part - Plus label - 6" x 3.9" |  | Strouse-HQ | Number Across Run/Finish – 2/1 Where Finished – Web Techniques Length per Roll/Unit – 510' Core Type – 3" Paper 1/8" White Brown Core Width – 4.125" Core Label – No Dividers – Bag Size – Qty. Per Bag – Box Size – 14 x 14 x 10 Qty. Per Box – Weight/box – Box Per Pallet – Pallet Type – |  | Core – 3" Paper 1/8" White Brown Width – 4.125" Number Across Run/FInish – 2/1 Core Label – No ±10% – No Unwind Dir. Run – 3 Unwind Dir. Finish – 4 Diecut/Continuous/Sheet – Die Cut Partial Case – Yes Pieces per roll/Unit – 1,000 Length per roll/unit – 510' Finish – Web Techniques Application – | JT 7675, 9381, 9382, and 9383 all use the same plates | TRUE | Average | Default Cost Category |  | TRUE |  | 125.15 | 51217 Cost of Goods Sold | 300000 Sales | 13100 Inventory Asset | 99991 WIP Account | 9999 Scrap Account | Non-Taxable
9384 | Die Cut Part Clip Foam - MED 6017 1.5" Dia | 1542-LYY0005 Rev A | Unit-Base M (Use for Finished Goods) | M | M | M | M | Die Cut Part - Clip Foam - MED 6017 - 1.5" Dia |  | Strouse-HQ | Number Across Run/Finish – 3/1 Where Finished – On Press Length per Roll/Unit – 163' Core Type – 3" Paper 1/8" Strouse Brown Core Width – 2" Core Label – Yes Dividers – Cardboard 13x13 Bag Size – Qty. Per Bag – 1 Rolls Box Size – 19.75 x 14 x 2.5 Qty. Per Box – 4 M Weight/box – Box Per Pallet – Pallet Type – | See Drawing for packing/Shipping instructions C of C with Material Lot #, DOM, and Shelf Life must accompany shipment. Cardboard dividers bottom, top. & middle. | Core – 3" Paper 1/8" Strouse Brown Width – 2" Number Across Run/FInish – 3/1 Core Label – Yes ±10% – Yes Unwind Dir. Run – See Drawing Unwind Dir. Finish – See Drawing Diecut/Continuous/Sheet – Die Cut Partial Case – Yes Pieces per roll/Unit – 1,200 Length per roll/unit – 163' Finish – On Press Application – | Only difference between LYY0004 and LYY0005 is the foam. Need to double foam die. At raw material splices/roll changes confirm that the center slotted slug is continuing to remove with the matrix. Should any rip free and be left behind please remove them and assure the matrix is pulling correctly before proceeding. 06/20/2022 DT | TRUE | Average | Default Cost Category |  | TRUE |  | 2367.288 | 51218 Cost of Goods Sold | 300000 Sales | 13100 Inventory Asset | 99991 WIP Account | 9999 Scrap Account | Non-Taxable
9385 | Sheeted Part 54 lb. Medium Release liner 2" x 16.5" | 9385 | Unit-Base M (Use for Finished Goods) | M | M | M | M | Sheeted Part - 54 lb. Medium Release liner - 2" x 16.5" |  | Strouse-HQ | Number Across Run/Finish – 1/1 Where Finished – On Press Length per Roll/Unit – 100' Core Type – N/A Core Width – N/A Core Label – No Dividers – Bag Size – Qty. Per Bag – 500 Each Box Size – 24 x 24 x 6 Qty. Per Box – 1,000 Each Weight/box – Box Per Pallet – Pallet Type – |  | Core – N/A Width – N/A Number Across Run/FInish – 1/1 Core Label – No ±10% – Yes Unwind Dir. Run – N/A Unwind Dir. Finish – N/A Diecut/Continuous/Sheet – Sheet Partial Case – Yes Pieces per roll/Unit – 500 Length per roll/unit – 100' Finish – On Press Application – |  | TRUE | Average | Default Cost Category |  | TRUE |  | 668.375 | 51219 Cost of Goods Sold | 300000 Sales | 13100 Inventory Asset | 99991 WIP Account | 9999 Scrap Account | Non-Taxable
9386 | Sheeted Part 3M 8555/Loparex liner 24" | Trial | Each (Use for Boxes, Bags, Cores, Cases) | Lot | Lot | Lot | Lot | Sheeted Part - 3M 8555/Loparex liner - 24" |  | Strouse-HQ | Number Across Run/Finish – 1/1 Where Finished – On Press Length per Roll/Unit – N/A Core Type – N/A Core Width – N/A Core Label – No Dividers – Bag Size – Qty. Per Bag – 10 Each Box Size – Qty. Per Box – 100 Each Weight/box – Box Per Pallet – Pallet Type – | Handle all materials using gloves. All dies and press surfaces need to be wiped down using the Desoclean 45 Package in heat sealed packaging as called out in BOM | Core – N/A Width – N/A Number Across Run/FInish – 1/1 Core Label – No ±10% – Yes Unwind Dir. Run – N/A Unwind Dir. Finish – N/A Diecut/Continuous/Sheet – Die Cut Sheet Partial Case – Yes Pieces per roll/Unit – 1 Length per roll/unit – N/A Finish – On Press Application – | Handle all materials using gloves. All dies and press surfaces need to be wiped down using the Desoclean 45 | TRUE | Average | Default Cost Category |  | TRUE |  | 3002.15 | 51220 Cost of Goods Sold | 300000 Sales | 13100 Inventory Asset | 99991 WIP Account | 9999 Scrap Account | Non-Taxable
9387 | Die Cut Part Loop - Small 25mm x 12mm | TFX-007496 | Unit-Base M (Use for Finished Goods) | M | M | M | M | Die Cut Part - Loop - Small - 25mm x 12mm |  | Strouse-HQ | Number Across Run/Finish – Where Finished – Length per Roll/Unit – Core Type – Core Width – Core Label – Dividers – Bag Size – Qty. Per Bag – 1000 Box Size – Qty. Per Box – 1,000 Weight/box – Box Per Pallet – Pallet Type – |  | Core – Width – Number Across Run/FInish – Core Label – ±10% – Yes Unwind Dir. Run – Unwind Dir. Finish – Diecut/Continuous/Sheet – Partial Case – Yes Pieces per roll/Unit – Length per roll/unit – Finish – Application – |  | TRUE | Average | Default Cost Category |  | TRUE |  | 2821.324 | 51221 Cost of Goods Sold | 300000 Sales | 13100 Inventory Asset | 99991 WIP Account | 9999 Scrap Account | Non-Taxable
9388 | Die Cut Part Loop - Large 30mm x 18mm | TFX-007497 | Unit-Base M (Use for Finished Goods) | M | M | M | M | Die Cut Part - Loop - Large - 30mm x 18mm |  | Strouse-HQ | Number Across Run/Finish – Where Finished – Length per Roll/Unit – Core Type – Core Width – Core Label – Dividers – Bag Size – Qty. Per Bag – 1000 Box Size – Qty. Per Box – 1,000 Weight/box – Box Per Pallet – Pallet Type – |  | Core – Width – Number Across Run/FInish – Core Label – ±10% – Yes Unwind Dir. Run – Unwind Dir. Finish – Diecut/Continuous/Sheet – Partial Case – Yes Pieces per roll/Unit – Length per roll/unit – Finish – Application – |  | TRUE | Average | Default Cost Category |  | TRUE |  | 1796.245 | 51222 Cost of Goods Sold | 300000 Sales | 13100 Inventory Asset | 99991 WIP Account | 9999 Scrap Account | Non-Taxable
9389 | Die Cut Part Cub pad - Small 26mm x 16mm | TFX-007498 | Unit-Base M (Use for Finished Goods) | M | M | M | M | Die Cut Part - Cub pad - Small - 26mm x 16mm |  | Strouse-HQ | Number Across Run/Finish – Where Finished – Length per Roll/Unit – Core Type – Core Width – Core Label – Dividers – Bag Size – Qty. Per Bag – 1000 Box Size – Qty. Per Box – 1,000 Weight/box – Box Per Pallet – Pallet Type – |  | Core – Width – Number Across Run/FInish – Core Label – ±10% – Yes Unwind Dir. Run – Unwind Dir. Finish – Diecut/Continuous/Sheet – Partial Case – Yes Pieces per roll/Unit – Length per roll/unit – Finish – Application – |  | TRUE | Average | Default Cost Category |  | TRUE |  | 10048.17 | 51223 Cost of Goods Sold | 300000 Sales | 13100 Inventory Asset | 99991 WIP Account | 9999 Scrap Account | Non-Taxable
9390 | Die Cut Part Cub pad - Large 40mm x 20mm | TFX-007499 | Unit-Base M (Use for Finished Goods) | M | M | M | M | Die Cut Part - Cub pad - Large - 40mm x 20mm |  | Strouse-HQ | Number Across Run/Finish – Where Finished – Length per Roll/Unit – Core Type – Core Width – Core Label – Dividers – Bag Size – Qty. Per Bag – 1000 Box Size – 12 x 12 x 4 Qty. Per Box – 1,000 Weight/box – Box Per Pallet – Pallet Type – |  | Core – Width – Number Across Run/FInish – Core Label – ±10% – Yes Unwind Dir. Run – Unwind Dir. Finish – Diecut/Continuous/Sheet – Partial Case – Yes Pieces per roll/Unit – Length per roll/unit – Finish – Application – |  | TRUE | Average | Default Cost Category |  | TRUE |  | 5454.427 | 51224 Cost of Goods Sold | 300000 Sales | 13100 Inventory Asset | 99991 WIP Account | 9999 Scrap Account | Non-Taxable
9391 | Sheeted Part Gasket 3.5mm OD x 1.6mm ID | 10010 | Unit-Base M (Use for Finished Goods) | M | M | M | M | Sheeted Part - Gasket - 3.5mm OD x 1.6mm ID |  | Strouse-HQ | Number Across Run/Finish – 45/1 Where Finished – On Press Length per Roll/Unit – 1 Sheet Core Type – N/A Core Width – N/A Core Label – Yes - bag label Dividers – Bag Size – Qty. Per Bag – 250 Each Box Size – 12 x 12 x 4 Qty. Per Box – 1 M Weight/box – Box Per Pallet – Pallet Type – | Include a Material Cert for the 9471LE. | Core – N/A Width – N/A Number Across Run/FInish – 45/1 Core Label – Yes - bag label ±10% – Yes Unwind Dir. Run – N/A Unwind Dir. Finish – N/A Diecut/Continuous/Sheet – Sheet Partial Case – Yes Pieces per roll/Unit – 250 Length per roll/unit – 1 Sheet Finish – On Press Application – |  | TRUE | Average | Default Cost Category |  | TRUE |  | 866.76 | 51225 Cost of Goods Sold | 300000 Sales | 13100 Inventory Asset | 99991 WIP Account | 9999 Scrap Account | Non-Taxable
9392 | Sheeted Part 3M SJ5816 11" x 1.5" | 3387548 | Each (Use for Boxes, Bags, Cores, Cases) | Each | Each | Each | Each | Sheeted Part - 3M SJ5816 - 11" x 1.5" |  | Strouse-HQ | Number Across Run/Finish – 2/1 Where Finished – On Press Length per Roll/Unit – 116' Core Type – N/A Core Width – N/A Core Label – No Dividers – Bag Size – Qty. Per Bag – 250 Each Box Size – 12 x 12 x 4 Qty. Per Box – 250 Each Weight/box – Box Per Pallet – Pallet Type – | 3M Cert needed. Include a C of C with 3M Lot #. | Core – N/A Width – N/A Number Across Run/FInish – 2/1 Core Label – No ±10% – Yes Unwind Dir. Run – N/A Unwind Dir. Finish – N/A Diecut/Continuous/Sheet – Die Cut Sheet Partial Case – Yes Pieces per roll/Unit – 250 Length per roll/unit – 116' Finish – On Press Application – |  | TRUE | Average | Default Cost Category |  | TRUE |  | 6.768 | 51226 Cost of Goods Sold | 300000 Sales | 13100 Inventory Asset | 99991 WIP Account | 9999 Scrap Account | Non-Taxable
9393 | Laser Cut Part Polyimide Tape Mask, Pattern A 0.375" x 0.375" | DN002877 | Unit-Base M (Use for Finished Goods) | M | M | M | M | Laser Cut Part - Polyimide Tape Mask, Pattern A - 0.375" x 0.375" |  | Strouse-HQ | Number Across Run/Finish – 2/2 Where Finished – On Press Length per Roll/Unit – 53' Core Type – 3" Plastic 0.10" HDPE Core Width – 1.5" Core Label – Yes Dividers – Bag Size – Qty. Per Bag – 1 Rolls Box Size – 12 x 12 x 10 Qty. Per Box – 10 M Weight/box – Box Per Pallet – Pallet Type – |  | Core – 3" Plastic 0.10" HDPE Width – 1.5" Number Across Run/FInish – 2/2 Core Label – Yes ±10% – Yes Unwind Dir. Run – parts Out Unwind Dir. Finish – Parts Out Diecut/Continuous/Sheet – Die Cut Partial Case – Yes Pieces per roll/Unit – 2,500 Length per roll/unit – 53' Finish – On Press Application – |  | TRUE | Average | Default Cost Category |  | TRUE |  | 353.788 | 51227 Cost of Goods Sold | 300000 Sales | 13100 Inventory Asset | 99991 WIP Account | 9999 Scrap Account | Non-Taxable
9394 | Slit Tape 3M 9576 6-5/32" x 328Yd | 3M9576-328 | Each (Use for Boxes, Bags, Cores, Cases) | Roll | Roll | Roll | Roll | Slit Tape - 3M 9576 - 6-5/32" x 328Yd |  | Strouse-HQ | Number Across Run/Finish – 4/1 Where Finished – On Press Length per Roll/Unit – 328 Yd Core Type – As Recd. Core Width – 6.156" Core Label – Yes Dividers – Paper Bag Size – Qty. Per Bag – 1 Roll Box Size – 18 x 18 x 18 Qty. Per Box – 1 Roll Weight/box – Box Per Pallet – Pallet Type – |  | Core – As Recd. Width – 6.156" Number Across Run/FInish – 4/1 Core Label – Yes ±10% – Yes Unwind Dir. Run – N/A Unwind Dir. Finish – N/A Diecut/Continuous/Sheet – Continuous Partial Case – Yes Pieces per roll/Unit – 1 Roll Length per roll/unit – 328 Yd Finish – On Press Application – |  | TRUE | Average | Default Cost Category |  | TRUE |  | 750.552 | 51228 Cost of Goods Sold | 300000 Sales | 13100 Inventory Asset | 99991 WIP Account | 9999 Scrap Account | Non-Taxable
9395 | Slit Tape 3M 4076 with scored liner 5" x 288Yd | 9395 | Each (Use for Boxes, Bags, Cores, Cases) | Roll | Roll | Roll | Roll | Slit Tape - 3M 4076 with scored liner - 5" x 288Yd |  | Strouse-HQ | Number Across Run/Finish – 1/1 Where Finished – On Press Length per Roll/Unit – 864' Core Type – 3" Plastic 0.10" HDPE Core Width – 5.00" Core Label – Yes Dividers – Bag Size – Qty. Per Bag – 1 Rolls Box Size – 12 x 12 x 4 Qty. Per Box – 3 Rolls Weight/box – Box Per Pallet – Pallet Type – |  | Core – 3" Plastic 0.10" HDPE Width – 5.00" Number Across Run/FInish – 1/1 Core Label – Yes ±10% – Yes Unwind Dir. Run – Liner In Unwind Dir. Finish – Liner In Diecut/Continuous/Sheet – Continuous Partial Case – Yes Pieces per roll/Unit – 1 Roll Length per roll/unit – 864' Finish – On Press Application – |  | TRUE | Average | Default Cost Category |  | TRUE |  | 409.981 | 51229 Cost of Goods Sold | 300000 Sales | 13100 Inventory Asset | 99991 WIP Account | 9999 Scrap Account | Non-Taxable
9396 | Die Cut Part Blower Gasket Cover - 4930 84.54mm x 54mm | 81146-11 Rev D | Each (Use for Boxes, Bags, Cores, Cases) | Each | Each | Each | Each | Die Cut Part - Blower Gasket Cover - 4930 - 84.54mm x 54mm |  | Strouse-HQ | Number Across Run/Finish – 1/1 Where Finished – On Press Length per Roll/Unit – 125' Core Type – N/A Core Width – N/A Core Label – No Dividers – 3 x 4.5 Silicone Bag Size – Qty. Per Bag – 25 Each Box Size – Qty. Per Box – 500 Each Weight/box – Box Per Pallet – Pallet Type – | Use box label format 9396. - Avon Purchase Order, Part Number, Part Number Revision, Spec Number, Quantity, Description, Week or Day of Manufacture, and lot number MUST be noted on all outer box labels, certifications, packing slips, and invoices. - Include Stock Lot numbers, VHB DOM, DOE and lot # on the C of C. Include a Material Cert for the VHB. - Lot number, quantity, and spec number MUST be barcoded on all outer box labels. - All items with a shelf life MUST have the VHB expiration date noted on the WO, packing slip, certification, and individual item or container. | Core – N/A Width – N/A Number Across Run/FInish – 1/1 Core Label – No ±10% – Ask Unwind Dir. Run – N/A Unwind Dir. Finish – N/A Diecut/Continuous/Sheet – Sheet Partial Case – Ask Pieces per roll/Unit – 500 Length per roll/unit – 125' Finish – On Press Application – |  | TRUE | Average | Default Cost Category |  | TRUE |  | 10.9356 | 51230 Cost of Goods Sold | 300000 Sales | 13100 Inventory Asset | 99991 WIP Account | 9999 Scrap Account | Non-Taxable
9397 |  |  | Each (Use for Boxes, Bags, Cores, Cases) | Each | Each | Each | Each |  |  | Strouse-HQ | Number Across Run/Finish – Where Finished – Length per Roll/Unit – Core Type – Core Width – Core Label – Dividers – Bag Size – Qty. Per Bag – Box Size – Qty. Per Box – Weight/box – Box Per Pallet – Pallet Type – |  | Core – Width – Number Across Run/FInish – Core Label – ±10% – Unwind Dir. Run – Unwind Dir. Finish – Diecut/Continuous/Sheet – Partial Case – Pieces per roll/Unit – Length per roll/unit – Finish – Application – |  | TRUE | Average | Default Cost Category |  | TRUE |  | 6633.19 | 51231 Cost of Goods Sold | 300000 Sales | 13100 Inventory Asset | 99991 WIP Account | 9999 Scrap Account | Non-Taxable
9398 | Die Cut Part |  | Unit-Base M (Use for Finished Goods) | M | M | M | M | Die Cut Part |  | Strouse-HQ | #REF! |  | Core – 3" Plastic 0.10" HDPE Width – 1.25 Number Across Run/FInish – Core Label – ±10% – Unwind Dir. Run – Unwind Dir. Finish – Diecut/Continuous/Sheet – Partial Case – Pieces per roll/Unit – Length per roll/unit – Finish – Application – |  | TRUE | Average | Default Cost Category |  | TRUE |  | 27.692 | 51232 Cost of Goods Sold | 300000 Sales | 13100 Inventory Asset | 99991 WIP Account | 9999 Scrap Account | Non-Taxable
9400 | Laminated Rolls 3M 9415PC/15 mil HIPS 3.96" x 700' | 9400 | Each (Use for Boxes, Bags, Cores, Cases) | Roll | Roll | Roll | Roll | Laminated Rolls - 3M 9415PC/15 mil HIPS - 3.96" x 700' |  | Strouse-HQ | Number Across Run/Finish – 5/1 Where Finished – On Press Length per Roll/Unit – 700' Core Type – 3" Plastic 0.20" HDPE Core Width – 3.96" Core Label – Yes Dividers – Bag Size – Qty. Per Bag – 3 Rolls Box Size – 12 x 12 x 4 Qty. Per Box – 3 Rolls Weight/box – Box Per Pallet – Pallet Type – |  | Core – 3" Plastic 0.20" HDPE Width – 3.96" Number Across Run/FInish – 5/1 Core Label – Yes ±10% – Yes Unwind Dir. Run – Adh. Out Unwind Dir. Finish – Adh. Out Diecut/Continuous/Sheet – Continuous Partial Case – Yes Pieces per roll/Unit – 1 Roll Length per roll/unit – 700' Finish – On Press Application – | HIPS is WHITE even though description says BLUE | TRUE | Average | Default Cost Category |  | TRUE |  | 724.17 | 51234 Cost of Goods Sold | 300000 Sales | 13100 Inventory Asset | 99991 WIP Account | 9999 Scrap Account | Non-Taxable
9401 | Sheeted Part 3M SJ3560 3" x 1" | 9401 | Unit-Base M (Use for Finished Goods) | M | M | M | M | Sheeted Part - 3M SJ3560 - 3" x 1" |  | Strouse-HQ | Number Across Run/Finish – 1/1 Where Finished – On Press Length per Roll/Unit – 75' Core Type – N/A Core Width – N/A Core Label – No Dividers – Bag Size – Qty. Per Bag – 300 Each Box Size – Qty. Per Box – 300 Each Weight/box – Box Per Pallet – Pallet Type – |  | Core – N/A Width – N/A Number Across Run/FInish – 1/1 Core Label – No ±10% – Yes Unwind Dir. Run – N/A Unwind Dir. Finish – N/A Diecut/Continuous/Sheet – Sheet Partial Case – Yes Pieces per roll/Unit – 300 Length per roll/unit – 75' Finish – On Press Application – |  | TRUE | Average | Default Cost Category |  | TRUE |  | 2763.541 | 51235 Cost of Goods Sold | 300000 Sales | 13100 Inventory Asset | 99991 WIP Account | 9999 Scrap Account | Non-Taxable
9402 |  |  | Unit-Base M (Use for Finished Goods) | M | M | M | M |  |  | Strouse-HQ | Number Across Run/Finish – Where Finished – Length per Roll/Unit – Core Type – Core Width – Core Label – Dividers – Bag Size – Qty. Per Bag – Box Size – Qty. Per Box – Weight/box – Box Per Pallet – Pallet Type – |  | Core – Width – Number Across Run/FInish – Core Label – ±10% – Unwind Dir. Run – Unwind Dir. Finish – Diecut/Continuous/Sheet – Partial Case – Pieces per roll/Unit – Length per roll/unit – Finish – Application – |  | TRUE | Average | Default Cost Category |  | TRUE |  | 123.937 | 51236 Cost of Goods Sold | 300000 Sales | 13100 Inventory Asset | 99991 WIP Account | 9999 Scrap Account | Non-Taxable
9403 |  | 06-00031-1 | Each (Use for Boxes, Bags, Cores, Cases) | Each | Each | Each | Each |  |  | Strouse-HQ | Number Across Run/Finish – Where Finished – Length per Roll/Unit – Core Type – Core Width – Core Label – Dividers – Bag Size – Qty. Per Bag – 1 Box Size – Qty. Per Box – 1 Weight/box – Box Per Pallet – Pallet Type – |  | Core – Width – Number Across Run/FInish – Core Label – ±10% – Unwind Dir. Run – Unwind Dir. Finish – Diecut/Continuous/Sheet – Partial Case – Pieces per roll/Unit – Length per roll/unit – Finish – Application – |  | TRUE | Average | Default Cost Category |  | TRUE |  | 31.586 | 51237 Cost of Goods Sold | 300000 Sales | 13100 Inventory Asset | 99991 WIP Account | 9999 Scrap Account | Non-Taxable
9404 |  | 06-00032-1 | Each (Use for Boxes, Bags, Cores, Cases) | Each | Each | Each | Each |  |  | Strouse-HQ | #REF! |  | Core – Width – Number Across Run/FInish – Core Label – ±10% – Unwind Dir. Run – Unwind Dir. Finish – Diecut/Continuous/Sheet – Partial Case – Pieces per roll/Unit – Length per roll/unit – Finish – Application – |  | TRUE | Average | Default Cost Category |  | TRUE |  | 30.839 | 51238 Cost of Goods Sold | 300000 Sales | 13100 Inventory Asset | 99991 WIP Account | 9999 Scrap Account | Non-Taxable
9405 |  | 2M-03465 Rev A | Each (Use for Boxes, Bags, Cores, Cases) | Each | Each | Each | Each |  |  | Strouse-HQ | Number Across Run/Finish – Where Finished – Length per Roll/Unit – Core Type – Core Width – Core Label – Dividers – Bag Size – Qty. Per Bag – .5 Box Size – Qty. Per Box – 1 Weight/box – Box Per Pallet – Pallet Type – |  | Core – Width – Number Across Run/FInish – Core Label – ±10% – Unwind Dir. Run – Unwind Dir. Finish – Diecut/Continuous/Sheet – Partial Case – Pieces per roll/Unit – Length per roll/unit – Finish – Application – |  | TRUE | Average | Default Cost Category |  | TRUE |  | 1.539 | 51239 Cost of Goods Sold | 300000 Sales | 13100 Inventory Asset | 99991 WIP Account | 9999 Scrap Account | Non-Taxable
9406 |  | 2M-03466 Rev A | Each (Use for Boxes, Bags, Cores, Cases) | Each | Each | Each | Each |  |  | Strouse-HQ | Number Across Run/Finish – Where Finished – Length per Roll/Unit – Core Type – Core Width – Core Label – Dividers – Bag Size – Qty. Per Bag – .5 Box Size – 14 1/4 x 8 3/4 x 12 5/8 Qty. Per Box – 1 Weight/box – Box Per Pallet – Pallet Type – |  | Core – Width – Number Across Run/FInish – Core Label – ±10% – Unwind Dir. Run – Unwind Dir. Finish – Diecut/Continuous/Sheet – Partial Case – Pieces per roll/Unit – Length per roll/unit – Finish – Application – |  | TRUE | Average | Default Cost Category |  | TRUE |  | 3.577 | 51240 Cost of Goods Sold | 300000 Sales | 13100 Inventory Asset | 99991 WIP Account | 9999 Scrap Account | Non-Taxable
9408 | Slit Tape Splicing tape - ST-2221 1.5" x 180 ft | 6207033 | Each (Use for Boxes, Bags, Cores, Cases) | Roll | Roll | Roll | Roll | Slit Tape - Splicing tape - ST-2221 - 1.5" x 180 ft |  | Strouse-HQ | Number Across Run/Finish – 7/1 Where Finished – On Press Length per Roll/Unit – 180' Core Type – Core Width – 1.500" Core Label – Yes Dividers – Bag Size – Qty. Per Bag – 8 Rolls Box Size – Qty. Per Box – 16 Rolls Weight/box – Box Per Pallet – Pallet Type – | Must use yellow silicone release tape for splicing. | Core – Width – 1.500" Number Across Run/FInish – 7/1 Core Label – Yes ±10% – Yes Unwind Dir. Run – Liner out Unwind Dir. Finish – Liner out Diecut/Continuous/Sheet – Continuous Partial Case – Yes Pieces per roll/Unit – 1 Roll Length per roll/unit – 180' Finish – On Press Application – | Run the offcuts at 6 across at end of job. Set offcuts aside and use at end of order. Use offcuts top and bottom in place of 11" rolls. Offset to gear side and loose the operator side rolls. Edit factory splices in the incoming foil and replace with splices in the final construction as specified for this product. *Check and Clean Bearers between sets and Check Hold downs between sets to assure tool engagement and a good cut edge. | TRUE | Average | Default Cost Category |  | TRUE |  | 416.427 | 51241 Cost of Goods Sold | 300000 Sales | 13100 Inventory Asset | 99991 WIP Account | 9999 Scrap Account | Non-Taxable

## Sheet1
Inches
In
mm